## COVER
SAF & CORSIA DEMAND PROJECTION MODEL
Model Name: SAF_CORSIA_Demand_Model_v2.3.xlsx |  |  |  | 2026-06-18
Purpose | Bottom-up demand modelling and scenario building for jet fuel and SAF from different regions
Version | 2.3
Developed by | Hammad Ainuddin
Reviewed by | David Toh
Approved by
Description
This model provides a route-level, bottom-up analysis of jet fuel demand, CO₂ emissions, SAF (Sustainable Aviation Fuel) mandate obligations, and CORSIA carbon offset requirements for 1,274 international routes operated by 160 airlines across all major world regions. Six SAF demand scenarios (A&M Base, A&M Policy-Driven, A&M Climate Push, IATA Reference, Top-Down Policy, Top-Down Accelerated) are projected from 2025 to 2050. All parameters are centralised in the INPUTS (including SCENARIOS) sheet and propagate automatically to calculation and summary sheets.
Document control
Version | Revision notes | Revision date | Authors
v2.3 | Refine scenario parameters, UN Stats country value and mapping misalignments in the Routes sheet | 2026-06-16 | HA
v2.2 | Develop A&M Scenarios, refine spreadsheet flow-structure and remove redundant tabs | 2026-06-10 | HA
v2.1 | Detailed review on routes and aligment with UN Stats (International Aviation Bunker) | 2026-06-04 | HA
v2 | Expansion of routes to include missing airlines and routes (from 64 to ~1274 routes) | 2026-06-03 | HA
v1 | Initial draft prepared | 2026-05-15 | HA
MODEL SCOPE
1260 | Flight Routes | International trunk routes across 6 world regions, operated by major carriers in all scenarios
160 | Operators | 135 passenger airlines, 13 freighter airlines, 2 cargo integrators, 5 ACMI/charter, 5 other
14 | Aircraft Types | Narrowbody, widebody, large widebody and freighter variants
40 | Data Sources | ICAO, IATA, OAG, IEA, Airbus, Boeing, regulatory texts
4 | A&M SAF Scenarios | A&M Base, A&M Policy-Driven, A&M Climate Push, IATA Reference
2 | Top-down SAF Scenarios | Policy (mandates), Accelerated (1.5°C)
2025–2050 | Projection Horizon | Annual granularity 2025–2030; milestone years to 2050
WORKBOOK STRUCTURE
Type | Sheet Name | Description
COVER | COVER | This sheet — model description, structure, and legend
INPUT | ▌ INPUT ▌ | Divider — all sheets below are input / reference data
INPUT | INPUTS | All model parameters: constants, growth rates, SAF mandates, scenarios
INPUT | OPERATORS | Airline and cargo operator registry (160 operators)
INPUT | AIRCRAFT | Aircraft performance lookup table (14 types)
CALC | ▌ CALC ▌ | Divider — all sheets below are calculation sheets
CALC | ROUTES | Route-level fuel, CO₂ and SAF calculations (1274 routes)
CALC | SUMMARY | Comparison between different SAF% blend scenarios (2025–2040)
CELL COLOUR LEGEND
Colour | Name | Colour Name | Description
■ | INPUT cell | Yellow | User-editable parameter. Safe to modify. Located primarily in INPUTS sheet.
■ | CALC cell | Blue | Formula-driven calculation. Do NOT edit manually — will be overwritten.
■ | OUTPUT cell | Green | Final result or derived metric. Reads from CALC sheets.
■ | LINK cell | Peach | Cross-sheet reference (=SheetName!CellRef). Formula-derived; do not edit.
■ | HEADER / LABEL | Navy | Section header or row/column label. Not data.
■ | SUB-HEADER | Blue | Sub-section header. Not data.
■ | Alternating row | Lt. Blue | Zebra-stripe for readability. No semantic meaning.
This Model (the “Model”) was prepared by Alvarez & Marsal (“A&M”) for informational purposes only and exclusively for the sole benefit and internal review of its recipient (the “Company”). Neither the Model nor any of its content may be copied, reproduced, disseminated, quoted or referred to in any presentation, agreement or document with or without attribution to A&M, at any time or in any manner other than for the internal use of the Company, without the express, prior written consent of A&M. No person other than the Company (a “Third Party”) is authorized to have access to the Model, unless the Third Party has received A&M’s prior written consent and has signed and returned to A&M an acceptable Non-Reliance Letter. The Model is not intended to be relied upon by anyone other than the Company, or induce action or forbearance by anyone other than the Company. Accordingly, no liability or responsibility whatsoever is accepted by A&M and its employees, partners or affiliates for any loss whatsoever arising from or in connection with any unauthorized use of the Model. The Model is confidential and subject to the confidentiality provisions of the Agreement between A&M and the Company. The information in the Model reflects conditions and the views of A&M as of this date, all of which are subject to change. A&M undertakes no obligation to update or provide any revisions to the Model to reflect events, circumstances or changes that occur after the date the Model was prepared.
The Model does not purport to contain all the information that may be required to evaluate all of the factors which would be relevant. Furthermore, the Model is incomplete without reference to, and should be viewed solely in conjunction with, the oral briefing provided by A&M which forms part of the Model. Any analyses contained herein (as well as any suggestions or recommendations contained herein and / or derived from the content of the Model) are preliminary in nature and subject to reconsideration and modification. The Model shall in no way be considered a solicitation or recommendation to any party to participate or support a particular course of action. A&M makes no representation or guarantee that any alternative in general or any action item in particular is the best course of action for the Company. Further A&M assumes no responsibility for the selection and approval of any strategic, financial or operational alternative presented to the Company and / or the Company’s Board of Directors, whose determination shall rest with the Company and / or the Company’s Board of Directors.
In preparing the Model, A&M has assumed, without any independent verification, the accuracy and completeness of all information available from public sources, from the Company or which was otherwise provided to us. A&M is not responsible whatsoever for any misrepresentations made to A&M during the course of its review. A&M has not subjected the information contained herein to an examination in accordance with generally accepted auditing or attestation standards. Accordingly, A&M cannot and does not express an opinion on the financial information and does not assume any responsibility for the accuracy or correctness of the projected financial or other data, information and assessments upon which the enclosed document is presented.

## ▌ INPUT ▌
INPUT

## INPUTS
INPUTS — All Model Parameters & Lookup Tables ¦ Yellow = user-editable ¦ Blue = formula-derived
Editing values in this sheet automatically updates ROUTES, REGIONAL, CORSIA, SAF_DEMAND, and SUMMARY. Do NOT edit cells coloured blue (formula-derived). All monetary values in USD.
A AVIATION CONSTANTS
Parameter | Value | Unit | Source | Notes
CO₂ Emission Factor — Jet A-1 | 3.16 | t CO₂ / t fuel | IPCC AR6 / ICAO Annex 16 | Standard factor; used in all route CO₂ calcs
Jet A-1 Fuel Density | 0.8 | kg/L (t/m³) | ASTM D1655 | Used to convert mass (t) → volume (kL)
Average Pax Load Factor | 0.82 | fraction | IATA 2024 Annual Review | Used for seat-based fuel benchmarking
Average Cargo Mass Load Factor | 0.72 | fraction | IATA/Boeing WACF 2024 | Typical freighter payload utilisation
CORSIA Intl Route Fraction | 0.85 | fraction | ICAO A41-22 | % of aviation emissions from international routes
Global Efficiency Improvement | -0.013 | %/yr | IATA/ATAG net-zero roadmap | Fleet renewal + ATM; negative = improvement
B CORSIA FRAMEWORK PARAMETERS
Parameter | Value | Unit | Source | Notes
Global Intl Aviation CO₂ — 2019 (actual) | 359.4 | Mt CO₂ | ICAO Annual Report 2022 | Pre-pandemic baseline reference year
CORSIA Baseline Factor | 0.85 | fraction | ICAO Assembly Resolution A41-22 | Revised 2022: 85% of 2019 emissions
CORSIA Baseline Emissions | 305.49 | Mt CO₂ | INPUTS calculated | Auto-calculated: 2019 actual × baseline factor
Global Intl CO₂ — 2025 Estimate | 900 | Mt CO₂ | ICAO/IATA 2025 forecast | Post-recovery trajectory
CORSIA Phase 1 Start Year | 2024 | year | ICAO A41-22 | Voluntary phase
CORSIA Phase 1 End Year | 2026 | year | ICAO A41-22
CORSIA Phase 2 Start Year | 2027 | year | ICAO A41-22 | Mandatory for all participating states
CORSIA Phase 2 End Year | 2035 | year | ICAO A41-22
Phase 1 Route Coverage (% of intl routes) | 0.8 | fraction | 126 CORSIA participating states | Routes where both endpoints participate
Phase 2 Route Coverage (% of intl routes) | 0.95 | fraction | ICAO mandatory expansion | Excludes LDC/SIDS/LLDC exemptions
C CARBON CREDIT PRICES — CORSIA EEUs ($/t CO₂e)
Phase | Period | Low ($/t) | Mid ($/t) | High ($/t)
Phase 1 | 2024–2026 | 18 | 35 | 51
Phase 2 | 2027–2035 | 27 | 60 | 91
Post-2035 | 2036–2050 | 100 | 150 | 200
D TRAFFIC GROWTH RATES — Net (pa, after efficiency) by Origin Region
Origin Region | Net Growth Rate (pa) | Basis / Source | CORSIA P1 Scope Note |  | Notes
EU | 2.5% | ICAO/OAG European Aviation Outlook | All intl EU-state routes P1 eligible; ReFuelEU mandate applies |  | Net of 1.3%/yr efficiency gain
US | 2% | FAA Aerospace Forecast FY2024 | All US intl routes P1 eligible; US domestic excluded |  | Mature market; lower growth
APAC | 4% | IATA APAC Growth Outlook 2024 | P1 eligible if dest≠CN/IN/VN; JP/KR/AU/NZ/SG/MY/TH/PH/ID all participate |  | Fastest growing region
MENA | 4.5% | IATA GCC Aviation Outlook | All GCC states P1 eligible |  | Hub expansion; high growth
LATAM | 3.5% | IATA Latin America Forecast | P1 eligible excl. BR origin/dest; Colombia/Chile/Peru/Ecuador/Mexico all P1 |  | Recovery + emerging markets
ROW | 3% | ICAO/IATA blended forecast | Excl. RU; most African states P1 eligible |  | Mixed market maturity
E SAF MANDATE % — Airport-Level Lookup (ROUTES cols Y & AA reference this table)
VLOOKUP key: Origin Airport Code (ROUTES col E). Returns SAF blend % for 2025 and 2030. Airports not listed → formula returns 0% (no mandate).
Origin Airport (IATA) | SAF% 2025 | SAF% 2030 | SAF% 2035 | SAF% 2040 | SAF% 2045 | SAF% 2050 | Mandate Basis | Regulatory Reference
FRA | 2% | 6% | 15% | 30% | 40% | 50% | EU – ReFuelEU | Reg (EU) 2023/2405
CDG | 2% | 6% | 15% | 30% | 40% | 50% | EU – ReFuelEU | Reg (EU) 2023/2405
AMS | 2% | 6% | 15% | 30% | 40% | 50% | EU – ReFuelEU | Reg (EU) 2023/2405
MAD | 2% | 6% | 15% | 30% | 40% | 50% | EU – ReFuelEU | Reg (EU) 2023/2405
BCN | 2% | 6% | 15% | 30% | 40% | 50% | EU – ReFuelEU | Reg (EU) 2023/2405
FCO | 2% | 6% | 15% | 30% | 40% | 50% | EU – ReFuelEU | Reg (EU) 2023/2405
MUC | 2% | 6% | 15% | 30% | 40% | 50% | EU – ReFuelEU | Reg (EU) 2023/2405
ZRH | 2% | 6% | 15% | 30% | 40% | 50% | EU – ReFuelEU | Reg (EU) 2023/2405
VIE | 2% | 6% | 15% | 30% | 40% | 50% | EU – ReFuelEU | Reg (EU) 2023/2405
CPH | 2% | 6% | 15% | 30% | 40% | 50% | EU – ReFuelEU | Reg (EU) 2023/2405
HEL | 2% | 6% | 15% | 30% | 40% | 50% | EU – ReFuelEU | Reg (EU) 2023/2405
LIS | 2% | 6% | 15% | 30% | 40% | 50% | EU – ReFuelEU | Reg (EU) 2023/2405
OSL | 2% | 6% | 15% | 30% | 40% | 50% | EU – ReFuelEU | Reg (EU) 2023/2405
DUB | 2% | 6% | 15% | 30% | 40% | 50% | EU – ReFuelEU | Reg (EU) 2023/2405
BUD | 2% | 6% | 15% | 30% | 40% | 50% | EU – ReFuelEU | Reg (EU) 2023/2405
ORY | 2% | 6% | 15% | 30% | 40% | 50% | EU – ReFuelEU | Reg (EU) 2023/2405
LYS | 2% | 6% | 15% | 30% | 40% | 50% | EU – ReFuelEU | Reg (EU) 2023/2405
HAM | 2% | 6% | 15% | 30% | 40% | 50% | EU – ReFuelEU | Reg (EU) 2023/2405
TXL | 2% | 6% | 15% | 30% | 40% | 50% | EU – ReFuelEU | Reg (EU) 2023/2405
WAW | 2% | 6% | 15% | 30% | 40% | 50% | EU – ReFuelEU | Reg (EU) 2023/2405
BRU | 2% | 6% | 15% | 30% | 40% | 50% | EU – ReFuelEU | Reg (EU) 2023/2405
ATH | 2% | 6% | 15% | 30% | 40% | 50% | EU – ReFuelEU | Reg (EU) 2023/2405
LHR | 2% | 10% | 15% | 30% | 40% | 50% | UK – SAF Mandate | UK DfT SI 2024
LGW | 2% | 10% | 15% | 30% | 40% | 50% | UK – SAF Mandate | UK DfT SI 2024
MAN | 2% | 10% | 15% | 30% | 40% | 50% | UK – SAF Mandate | UK DfT SI 2024
STN | 2% | 10% | 15% | 30% | 40% | 50% | UK – SAF Mandate | UK DfT SI 2024
LTN | 2% | 10% | 15% | 30% | 40% | 50% | UK – SAF Mandate | UK DfT SI 2024
BHX | 2% | 10% | 15% | 30% | 40% | 50% | UK – SAF Mandate | UK DfT SI 2024
EDI | 2% | 10% | 15% | 30% | 40% | 50% | UK – SAF Mandate | UK DfT SI 2024
GLA | 2% | 10% | 15% | 30% | 40% | 50% | UK – SAF Mandate | UK DfT SI 2024
NRT | 0% | 10% | 15% | 30% | 40% | 50% | JP – MLIT SAF Plan | Japan MLIT 2023
HND | 0% | 10% | 15% | 30% | 40% | 50% | JP – MLIT SAF Plan | Japan MLIT 2023
KIX | 0% | 10% | 15% | 30% | 40% | 50% | JP – MLIT SAF Plan | Japan MLIT 2023
NGO | 0% | 10% | 15% | 30% | 40% | 50% | JP – MLIT SAF Plan | Japan MLIT 2023
FUK | 0% | 10% | 15% | 30% | 40% | 50% | JP – MLIT SAF Plan | Japan MLIT 2023
CTS | 0% | 10% | 15% | 30% | 40% | 50% | JP – MLIT SAF Plan | Japan MLIT 2023
SIN | 0% | 3% | 10% | 20% | 30% | 40% | SG – CAAS Levy | CAAS Singapore 2023
JFK | 0.5% | 3% | 10% | 20% | 30% | 40% | US – IRA Incentive | IRA §40B / IRS Notice 2024-06
LAX | 0.5% | 3% | 10% | 20% | 30% | 40% | US – IRA Incentive | IRA §40B / IRS Notice 2024-06
ORD | 0.5% | 3% | 10% | 20% | 30% | 40% | US – IRA Incentive | IRA §40B / IRS Notice 2024-06
ATL | 0.5% | 3% | 10% | 20% | 30% | 40% | US – IRA Incentive | IRA §40B / IRS Notice 2024-06
MIA | 0.5% | 3% | 10% | 20% | 30% | 40% | US – IRA Incentive | IRA §40B / IRS Notice 2024-06
SFO | 0.5% | 3% | 10% | 20% | 30% | 40% | US – IRA Incentive | IRA §40B / IRS Notice 2024-06
SEA | 0.5% | 3% | 10% | 20% | 30% | 40% | US – IRA Incentive | IRA §40B / IRS Notice 2024-06
BOS | 0.5% | 3% | 10% | 20% | 30% | 40% | US – IRA Incentive | IRA §40B / IRS Notice 2024-06
EWR | 0.5% | 3% | 10% | 20% | 30% | 40% | US – IRA Incentive | IRA §40B / IRS Notice 2024-06
IAD | 0.5% | 3% | 10% | 20% | 30% | 40% | US – IRA Incentive | IRA §40B / IRS Notice 2024-06
FLL | 0.5% | 3% | 10% | 20% | 30% | 40% | US – IRA Incentive | IRA §40B / IRS Notice 2024-06
DFW | 0.5% | 3% | 10% | 20% | 30% | 40% | US – IRA Incentive | IRA §40B / IRS Notice 2024-06
SDF | 0.5% | 3% | 10% | 20% | 30% | 40% | US – IRA Incentive | IRA §40B / IRS Notice 2024-06
DEN | 0.5% | 3% | 10% | 20% | 30% | 40% | US – IRA Incentive | IRA §40B / IRS Notice 2024-06
PHX | 0.5% | 3% | 10% | 20% | 30% | 40% | US – IRA Incentive | IRA §40B / IRS Notice 2024-06
LAS | 0.5% | 3% | 10% | 20% | 30% | 40% | US – IRA Incentive | IRA §40B / IRS Notice 2024-06
ANC | 0.5% | 3% | 10% | 20% | 30% | 40% | US – IRA Incentive | IRA §40B / IRS Notice 2024-06
SYD | 0% | 5% | 10% | 20% | 30% | 40% | AU – SAF Roadmap | DISER Australia 2023
MEL | 0% | 5% | 10% | 20% | 30% | 40% | AU – SAF Roadmap | DISER Australia 2023
BNE | 0% | 5% | 10% | 20% | 30% | 40% | AU – SAF Roadmap | DISER Australia 2023
PER | 0% | 5% | 10% | 20% | 30% | 40% | AU – SAF Roadmap | DISER Australia 2023
ADL | 0% | 5% | 10% | 20% | 30% | 40% | AU – SAF Roadmap | DISER Australia 2023
AKL | 0% | 2% | 5% | 15% | 20% | 30% | NZ – Developing | NZ MoT framework 2024
F AIRCRAFT PERFORMANCE — Fuel Efficiency & Max Range (ROUTES col R & AIRCRAFT reference)
Aircraft Type | Fuel Efficiency (t/km) | Max Range (km) | Category | Source
A320neo | 0.0039 | 6300 | Narrowbody | Airbus AC-A-320neo; Piano-X
A321neo | 0.0042 | 7400 | Narrowbody | Airbus AC-A-321neo; Piano-X
B737-800 | 0.0041 | 5600 | Narrowbody | Boeing D6-58325-3; Piano-X
B737MAX8 | 0.0039 | 6570 | Narrowbody | Boeing D6-58325-9; Piano-X
A330-300 | 0.0085 | 11750 | Widebody | Airbus AC-A-330; Piano-X
B787-9 | 0.0079 | 14140 | Widebody | Boeing D6-58325-2; Piano-X
A350-900 | 0.0079 | 15000 | Widebody | Airbus AC-A-350-900; Piano-X
B777-300ER | 0.0089 | 13650 | Widebody | Boeing D6-58325-6; Piano-X
A380-800 | 0.0105 | 15200 | Large WB | Airbus AC-A-380; Piano-X
B747-8 | 0.01 | 14800 | Large WB | Boeing D6-58325-4; Piano-X
B777F | 0.0082 | 9200 | Freighter | Boeing D6-58325-6F; IATA WACF
B747-8F | 0.0096 | 8130 | Freighter | Boeing D6-58325-4F; IATA WACF
B767F | 0.0068 | 6025 | Freighter | Boeing D6-58325-1F; IATA WACF
B757F | 0.0046 | 5850 | Freighter | Boeing D6-58325-5; IATA WACF
G GLOBAL MARKET REFERENCES — Jet Fuel Demand & SAF Production (Mt/yr)
Year | Global Jet Fuel Demand (Mt/yr) | Global SAF Supply (Mt/yr) | SAF Supply Source | Note
2025 | 320 | 1.9 | IEA/IATA Q3-2024 | Post-pandemic recovery, ~95% of 2019 levels |  | 0.5938%
2026 | 326 | 2.8 | IEA forecast |  |  | 0.8589%
2027 | 332 | 4 | IEA forecast | CORSIA Phase 2 begins |  | 1.205%
2028 | 338 | 5.5 | IEA forecast |  |  | 1.627%
2029 | 344 | 7.5 | IEA forecast |  |  | 2.18%
2030 | 350 | 10 | IEA/IATA/ICAO target | Key milestone year for all major mandates |  | 2.857%
2035 | 394 | 42 | IEA Net Zero 2035 | ReFuelEU 20% mandate kicks in |  | 10.66%
2040 | 438 | 100 | IEA/ICAO projection |  |  | 22.83%
2045 | 480 | 175 | ICAO LTAG |  |  | 36.46%
2050 | 525 | 300 | ICAO LTAG net-zero | Net-zero target year |  | 57.14%
H SAF SCENARIO PARAMETERS — Blending % by Region & Scenario
Region | Scenario | 2025 | 2026 | 2027 | 2028 | 2029 | 2030 | 2035 | 2040 | 2050
EU | Baseline | 2% | 2% | 2.2% | 2.5% | 2.7% | 3% | 5.5% | 8.5% | 15%
EU | Policy | 2% | 2% | 3% | 4% | 5% | 6% | 20% | 34% | 70%
EU | Accelerated | 2% | 3% | 4.5% | 6% | 7% | 8% | 25% | 50% | 85%
US | Baseline | 0.5% | 0.7% | 0.9% | 1.1% | 1.3% | 1.5% | 3% | 6% | 12%
US | Policy | 0.5% | 1% | 1.5% | 2% | 2.5% | 3% | 10% | 18% | 30%
US | Accelerated | 1% | 2% | 3% | 4% | 4.5% | 5% | 15% | 30% | 45%
APAC | Baseline | 0.1% | 0.3% | 0.5% | 0.6% | 0.7% | 1% | 2.5% | 4.5% | 9%
APAC | Policy | 0.3% | 1% | 1.8% | 2.5% | 3% | 3.5% | 10% | 16% | 25%
APAC | Accelerated | 0.5% | 1.5% | 3% | 4.5% | 5.2% | 6% | 15% | 28% | 40%
MENA | Baseline | 0% | 0.1% | 0.2% | 0.2% | 0.3% | 0.3% | 1% | 2% | 4%
MENA | Policy | 0% | 0.2% | 0.5% | 0.7% | 0.8% | 1% | 3% | 6% | 10%
MENA | Accelerated | 0.5% | 0.8% | 1.2% | 1.5% | 1.8% | 2% | 6% | 12% | 18%
LATAM | Baseline | 0% | 0.1% | 0.3% | 0.4% | 0.4% | 0.5% | 1.2% | 2.5% | 5%
LATAM | Policy | 0% | 0.3% | 0.6% | 0.8% | 0.9% | 1% | 3% | 6% | 10%
LATAM | Accelerated | 0.5% | 0.8% | 1.2% | 1.5% | 1.8% | 2% | 6% | 12% | 18%
ROW | Baseline | 0% | 0.1% | 0.2% | 0.2% | 0.3% | 0.3% | 1% | 1.8% | 3.5%
ROW | Policy | 0% | 0.2% | 0.4% | 0.4% | 0.4% | 0.5% | 2% | 4% | 6%
ROW | Accelerated | 0% | 0.3% | 0.7% | 0.8% | 0.9% | 1% | 4% | 8% | 12%
VERIFIED ICAO CCR BASELINES (Feb 2026)
CORSIA Phase 1 baseline (2024-2026) | SAF% 2025: 305.5221; SAF% 2030: Mt CO2 (305.522 Mt) — ICAO CCR Feb 2026
2024 actual Phase 1 eligible emissions | SAF% 2025: 361.1596; SAF% 2030: Mt CO2 — ICAO CCR Feb 2026
2024 Sector Growth Factor | SAF% 2025: 15.41%; SAF% 2030: ICAO CCR Feb 2026
2024 offsetting obligation | SAF% 2025: 55.6; SAF% 2030: Mt CO2 — EASA/ICAO 2026
Jet fuel equivalent (Phase 1, 2024 actual) | SAF% 2025: 114.3; SAF% 2030: Mt (361.2 Mt CO2 / 3.16 EF)

## AIRCRAFT
AIRCRAFT TYPE DATABASE — Fuel Efficiency Reference Table
Aircraft Type | Fuel Efficiency (t/km total) | Category | Typical Capacity (pax / t cargo) | Typical Range (km) | Notes / Applications
A320neo | 0.0039 | Narrowbody | 150 | 3500 | Narrow body short-medium haul
A321neo | 0.0042 | Widebody | 300 | 12000 | Narrow body medium haul
B737-800 | 0.0041 | Narrowbody | 150 | 3500 | Narrow body short-medium haul
B737MAX8 | 0.0039 | Narrowbody | 150 | 3500 | Narrow body short-medium haul
A330-300 | 0.0085 | Widebody | 300 | 12000 | Wide body medium-long haul
B787-9 | 0.0079 | Widebody | 300 | 12000 | Wide body long haul
A350-900 | 0.0079 | Widebody | 300 | 12000 | Wide body long haul
B777-300ER | 0.0089 | Widebody | 300 | 12000 | Wide body long haul
A380-800 | 0.0105 | Widebody | 555 | 12000 | Very large wide body
B747-8 | 0.01 | Widebody | 300 | 12000 | Very large wide body
B777F | 0.0082 | Large widebody cargo freighter | Cargo | 102000 | 9200
B747-8F | 0.0096 | Very large widebody cargo freighter | Cargo | 137800 | 8130
B757F | 0.0046 | Medium narrowbody cargo freighter | Cargo | 22680 | 5850
B767F | 0.0068 | Medium-large widebody cargo freighter | Cargo | 52163 | 6025
▌ FUEL EFFICIENCY NOTES
• Fuel efficiency expressed as total fuel burn per km (all passengers + freight + aircraft weight).
• Source: ICAO Aircraft Engine Emissions Databank, manufacturer fuel burn data, IATA Economics.
• Cargo freighters (B777F, B747-8F) include fuel per km for typical payload; actual efficiency varies with load factor.
• Efficiency improvements of 1.2-1.5%/yr expected through fleet renewal — see ASSUMPTIONS sheet.
• CO₂ factor: multiply fuel (tonnes) × 3.16 to get CO₂ equivalent tonnes.
Note on C5: [Threaded comment] Your version of Excel allows you to read this threaded comment; however, any edits to it will get removed if the file is opened in a newer version of Excel. Learn more: https://go.microsoft.com/fwlink/?linkid=870924 Comment: @Ainuddin, Hammad category is wide but notes say narrow?
Note on E14: [Threaded comment] Your version of Excel allows you to read this threaded comment; however, any edits to it will get removed if the file is opened in a newer version of Excel. Learn more: https://go.microsoft.com/fwlink/?linkid=870924 Comment: I have not checked but all cargo range seems very wrong @Ainuddin, Hammad

## OPERATORS
OPERATORS DATABASE — Passenger Airlines & Cargo Operators Subject to CORSIA / SAF Mandates
ID | Operator Name | Home Country | Region | Hub IATA | Hub Country | Hub Region | Operator Type | Fleet Size | Ownership Model | CORSIA Liability | CORSIA Phase 1 | CORSIA Phase 2
LH | Lufthansa | Germany | EU | FRA | Germany | EU | Passenger Airline | N/A | Direct Owned | CORSIA Direct Liable | Yes | Yes
AF | Air France | France | EU | CDG | France | EU | Passenger Airline | N/A | Direct Owned | CORSIA Direct Liable | Yes | Yes
BA | British Airways | UK | EU | LHR | UK | EU | Passenger Airline | N/A | Direct Owned | CORSIA Direct Liable | Yes | Yes
KL | KLM | Netherlands | EU | AMS | Netherlands | EU | Passenger Airline | N/A | Direct Owned | CORSIA Direct Liable | Yes | Yes
IB | Iberia | Spain | EU | MAD | Spain | EU | Passenger Airline | N/A | Direct Owned | CORSIA Direct Liable | Yes | Yes
UA | United Airlines | USA | US | EWR | USA | US | Passenger Airline | N/A | Direct Owned | CORSIA Direct Liable | Yes | Yes
AA | American Airlines | USA | US | DFW | USA | US | Passenger Airline | N/A | Direct Owned | CORSIA Direct Liable | Yes | Yes
DL | Delta Air Lines | USA | US | ATL | USA | US | Passenger Airline | N/A | Direct Owned | CORSIA Direct Liable | Yes | Yes
WN | Southwest Airlines | USA | US | DAL | USA | US | Passenger Airline | N/A | Direct Owned | CORSIA Direct Liable | Yes | Yes
SQ | Singapore Airlines | Singapore | APAC | SIN | Singapore | APAC | Passenger Airline | N/A | Direct Owned | CORSIA Direct Liable | Yes | Yes
NH | ANA | Japan | APAC | NRT | Japan | APAC | Passenger Airline | N/A | Direct Owned | CORSIA Direct Liable | Yes | Yes
CX | Cathay Pacific | Hong Kong | APAC | HKG | Hong Kong | APAC | Passenger Airline | N/A | Direct Owned | CORSIA Direct Liable | Yes | Yes
CA | Air China | China | APAC | PEK | China | APAC | Passenger Airline | N/A | Direct Owned | CORSIA Direct Liable | Partial | Yes
QF | Qantas | Australia | APAC | SYD | Australia | APAC | Passenger Airline | N/A | Direct Owned | CORSIA Direct Liable | Yes | Yes
EK | Emirates | UAE | MENA | DXB | UAE | MENA | Passenger Airline | N/A | Direct Owned | CORSIA Direct Liable | Yes | Yes
SV | Saudia | Saudi Arabia | MENA | RUH | Saudi Arabia | MENA | Passenger Airline | N/A | Direct Owned | CORSIA Direct Liable | Yes | Yes
QR | Qatar Airways | Qatar | MENA | DOH | Qatar | MENA | Passenger Airline | N/A | Direct Owned | CORSIA Direct Liable | Yes | Yes
LA | LATAM Airlines | Brazil | LATAM | GRU | Brazil | LATAM | Passenger Airline | N/A | Direct Owned | CORSIA Direct Liable | Yes | Yes
ET | Ethiopian Airlines | Ethiopia | ROW | ADD | Ethiopia | ROW | Passenger Airline | N/A | Direct Owned | CORSIA Direct Liable | Yes | Yes
TK | Turkish Airlines | Turkey | ROW | IST | Turkey | ROW | Passenger Airline | N/A | Direct Owned | CORSIA Direct Liable | Yes | Yes
FX | FedEx Express | USA | US | MEM | USA | US | Cargo Integrator | 700 | Direct Owned | CORSIA Direct Liable | Yes | Yes
5X | UPS Airlines | USA | US | SDF | USA | US | Cargo Integrator | 291 | Direct Owned | CORSIA Direct Liable | Yes | Yes
D0 | DHL Aviation | Germany | EU | CGN | Germany | EU | Hybrid/ACMI | 310 | ACMI Partner | CORSIA via AOC Holder | Yes | Yes
K9 | Amazon Air | USA | US | CVG | USA | US | E-Commerce/ACMI | 90 | Wet Lease | CORSIA via Operator AOC | Yes | Yes
5Y | Atlas Air | USA | US | JFK | USA | US | ACMI Provider | 93 | ACMI Lessor | CORSIA Direct (Operator) | Yes | Yes
K4 | Kalitta Air | USA | US | YIP | USA | US | ACMI Charter | 40 | ACMI Lessor | CORSIA Direct (Operator) | Yes | Yes
ABR | ASL Aviation Holdings | Ireland | EU | DUB | Ireland | EU | ACMI Provider | 150 | ACMI Lessor | CORSIA Direct (Operator) | Yes | Yes
CV | Cargolux | Luxembourg | EU | LUX | Luxembourg | EU | Freighter Airline | 30 | Direct Owned | CORSIA Direct Liable | Yes | Yes
LHC | Lufthansa Cargo | Germany | EU | FRA | Germany | EU | Freighter Airline | 20 | Direct Owned | CORSIA Direct Liable | Yes | Yes
QRC | Qatar Airways Cargo | Qatar | MENA | DOH | Qatar | MENA | Freighter Airline | 30 | Direct Owned | CORSIA Direct Liable | Yes | Yes
EKC | Emirates SkyCargo | UAE | MENA | DXB | UAE | MENA | Freighter Airline | 11 | Direct Owned | CORSIA Direct Liable | Yes | Yes
KE | Korean Air | South Korea | APAC | ICN | South Korea | APAC | Freighter Airline | 20 | Direct Owned | CORSIA Direct Liable | Yes | Yes
CXC | Cathay Pacific Cargo | Hong Kong | APAC | HKG | Hong Kong | APAC | Freighter Airline | 22 | Direct Owned | CORSIA Direct Liable | Yes | Yes
NHC | ANA Cargo | Japan | APAC | NRT | Japan | APAC | Freighter Airline | 7 | Direct Owned | CORSIA Direct Liable | Yes | Yes
SQC | SIA Cargo | Singapore | APAC | SIN | Singapore | APAC | Freighter Airline | 7 | Direct Owned | CORSIA Direct Liable | Yes | Yes
AVC | Avianca Cargo | Colombia | LATAM | BOG | Colombia | LATAM | Freighter Airline | 6 | Direct Owned | CORSIA Direct Liable | Yes | Yes
LAC | LATAM Cargo | Brazil | LATAM | GRU | Brazil | LATAM | Freighter Airline | 7 | Direct Owned | CORSIA Direct Liable | Yes | Yes
ETC | Ethiopian Cargo | Ethiopia | ROW | ADD | Ethiopia | ROW | Freighter Airline | 10 | Direct Owned | Exempt - LDC | No | Yes
TKC | Turkish Cargo | Turkey | ROW | IST | Turkey | ROW | Freighter Airline | 25 | Direct Owned | CORSIA Direct Liable | Yes | Yes
KZ | Nippon Cargo Airlines | Japan | APAC | NRT | Japan | APAC | Freighter Airline | 7 | Direct Owned | CORSIA Direct Liable | Yes | Yes
D7 | AirAsia X | Malaysia | APAC | KUL | Malaysia | APAC | Passenger Airline | 36 | Direct Owned | CORSIA Direct Liable | Yes | Yes
AK | AirAsia | Malaysia | APAC | KUL | Malaysia | APAC | Passenger Airline | 220 | Direct Owned | CORSIA Direct Liable | Yes | Yes
MH | Malaysia Airlines | Malaysia | APAC | KUL | Malaysia | APAC | Passenger Airline | 88 | Direct Owned | CORSIA Direct Liable | Yes | Yes
GA | Garuda Indonesia | Indonesia | APAC | CGK | Indonesia | APAC | Passenger Airline | 72 | Direct Owned | CORSIA Direct Liable | Yes | Yes
OD | Batik Air Malaysia | Malaysia | APAC | KUL | Malaysia | APAC | Passenger Airline | 35 | Direct Owned | CORSIA Direct Liable | Yes | Yes
TR | Scoot | Singapore | APAC | SIN | Singapore | APAC | Passenger Airline | 49 | Direct Owned | CORSIA Direct Liable | Yes | Yes
TG | Thai Airways | Thailand | APAC | BKK | Thailand | APAC | Passenger Airline | 70 | Direct Owned | CORSIA Direct Liable | Yes | Yes
VN | Vietnam Airlines | Vietnam | APAC | HAN | Vietnam | APAC | Passenger Airline | 100 | Direct Owned | CORSIA Direct Liable | Yes | Yes
VJ | VietJet Air | Vietnam | APAC | SGN | Vietnam | APAC | Passenger Airline | 80 | Direct Owned | CORSIA Direct Liable | Yes | Yes
PR | Philippine Airlines | Philippines | APAC | MNL | Philippines | APAC | Passenger Airline | 85 | Direct Owned | CORSIA Direct Liable | Yes | Yes
OZ | Asiana Airlines | South Korea | APAC | ICN | South Korea | APAC | Passenger Airline | 84 | Direct Owned | CORSIA Direct Liable | Yes | Yes
CI | China Airlines | Taiwan | APAC | TPE | Taiwan | APAC | Passenger Airline | 90 | Direct Owned | CORSIA Direct Liable | Yes | Yes
BR | EVA Air | Taiwan | APAC | TPE | Taiwan | APAC | Passenger Airline | 79 | Direct Owned | CORSIA Direct Liable | Yes | Yes
MU | China Eastern | China | APAC | PVG | China | APAC | Passenger Airline | 650 | Direct Owned | CORSIA Direct Liable | Yes | Yes
CZ | China Southern | China | APAC | CAN | China | APAC | Passenger Airline | 860 | Direct Owned | CORSIA Direct Liable | Yes | Yes
HU | Hainan Airlines | China | APAC | PEK | China | APAC | Passenger Airline | 100 | Direct Owned | CORSIA Direct Liable | Yes | Yes
AI | Air India | India | APAC | DEL | India | APAC | Passenger Airline | 220 | Direct Owned | CORSIA Direct Liable | Yes | Yes
6E | IndiGo | India | APAC | DEL | India | APAC | Passenger Airline | 360 | Direct Owned | CORSIA Direct Liable | Yes | Yes
NZ | Air New Zealand | New Zealand | APAC | AKL | New Zealand | APAC | Passenger Airline | 108 | Direct Owned | CORSIA Direct Liable | Yes | Yes
FR | Ryanair | Ireland | EU | DUB | Ireland | EU | Passenger Airline | 585 | Direct Owned | CORSIA Direct Liable | Yes | Yes
U2 | easyJet | UK | EU | LGW | UK | EU | Passenger Airline | 330 | Direct Owned | CORSIA Direct Liable | Yes | Yes
W6 | Wizz Air | Hungary | EU | BUD | Hungary | EU | Passenger Airline | 200 | Direct Owned | CORSIA Direct Liable | Yes | Yes
DY | Norwegian Air Shuttle | Norway | EU | OSL | Norway | EU | Passenger Airline | 85 | Direct Owned | CORSIA Direct Liable | Yes | Yes
SK | SAS Scandinavian Airlines | Denmark | EU | CPH | Denmark | EU | Passenger Airline | 150 | Direct Owned | CORSIA Direct Liable | Yes | Yes
AY | Finnair | Finland | EU | HEL | Finland | EU | Passenger Airline | 80 | Direct Owned | CORSIA Direct Liable | Yes | Yes
LX | SWISS International Air Lines | Switzerland | EU | ZRH | Switzerland | EU | Passenger Airline | 95 | Direct Owned | CORSIA Direct Liable | Yes | Yes
OS | Austrian Airlines | Austria | EU | VIE | Austria | EU | Passenger Airline | 80 | Direct Owned | CORSIA Direct Liable | Yes | Yes
TP | TAP Air Portugal | Portugal | EU | LIS | Portugal | EU | Passenger Airline | 100 | Direct Owned | CORSIA Direct Liable | Yes | Yes
AZ | ITA Airways | Italy | EU | FCO | Italy | EU | Passenger Airline | 95 | Direct Owned | CORSIA Direct Liable | Yes | Yes
VS | Virgin Atlantic | UK | EU | LHR | UK | EU | Passenger Airline | 40 | Direct Owned | CORSIA Direct Liable | Yes | Yes
AC | Air Canada | Canada | US | YYZ | Canada | US | Passenger Airline | 185 | Direct Owned | CORSIA Direct Liable | Yes | Yes
B6 | JetBlue Airways | USA | US | JFK | USA | US | Passenger Airline | 290 | Direct Owned | CORSIA Direct Liable | Yes | Yes
AS | Alaska Airlines | USA | US | SEA | USA | US | Passenger Airline | 360 | Direct Owned | CORSIA Direct Liable | Yes | Yes
AM | Aeromexico | Mexico | LATAM | MEX | Mexico | LATAM | Passenger Airline | 115 | Direct Owned | CORSIA Direct Liable | Yes | Yes
CM | Copa Airlines | Panama | LATAM | PTY | Panama | LATAM | Passenger Airline | 105 | Direct Owned | CORSIA Direct Liable | Yes | Yes
AD | Azul Brazilian Airlines | Brazil | LATAM | VCP | Brazil | LATAM | Passenger Airline | 180 | Direct Owned | CORSIA Direct Liable | Yes | Yes
G3 | GOL Airlines | Brazil | LATAM | GRU | Brazil | LATAM | Passenger Airline | 140 | Direct Owned | CORSIA Direct Liable | Yes | Yes
MS | EgyptAir | Egypt | ROW | CAI | Egypt | ROW | Passenger Airline | 80 | Direct Owned | CORSIA Direct Liable | Yes | Yes
KQ | Kenya Airways | Kenya | ROW | NBO | Kenya | ROW | Passenger Airline | 44 | Direct Owned | CORSIA Direct Liable | Yes | Yes
SA | South African Airways | South Africa | ROW | JNB | South Africa | ROW | Passenger Airline | 23 | Direct Owned | CORSIA Direct Liable | Yes | Yes
AT | Royal Air Maroc | Morocco | ROW | CMN | Morocco | ROW | Passenger Airline | 55 | Direct Owned | CORSIA Direct Liable | Yes | Yes
EI | Aer Lingus | Ireland | EU | DUB | Ireland | EU | Passenger Airline | 67 | Direct Owned | CORSIA Direct Liable | Yes | Yes
VY | Vueling Airlines | Spain | EU | BCN | Spain | EU | Passenger Airline | 110 | Direct Owned | CORSIA Direct Liable | Yes | Yes
SN | Brussels Airlines | Belgium | EU | BRU | Belgium | EU | Passenger Airline | 47 | Direct Owned | CORSIA Direct Liable | Yes | Yes
BT | airBaltic | Latvia | EU | RIX | Latvia | EU | Passenger Airline | 45 | Direct Owned | CORSIA Direct Liable | Yes | Yes
LO | LOT Polish Airlines | Poland | EU | WAW | Poland | EU | Passenger Airline | 90 | Direct Owned | CORSIA Direct Liable | Yes | Yes
A3 | Aegean Airlines | Greece | EU | ATH | Greece | EU | Passenger Airline | 65 | Direct Owned | CORSIA Direct Liable | Yes | Yes
WS | WestJet | Canada | US | YYC | Canada | US | Passenger Airline | 180 | Direct Owned | CORSIA Direct Liable | Yes | Yes
HA | Hawaiian Airlines | USA | US | HNL | USA | US | Passenger Airline | 55 | Direct Owned | CORSIA Direct Liable | Yes | Yes
EY | Etihad Airways | UAE | MENA | AUH | UAE | MENA | Passenger Airline | 90 | Direct Owned | CORSIA Direct Liable | Yes | Yes
GF | Gulf Air | Bahrain | MENA | BAH | Bahrain | MENA | Passenger Airline | 37 | Direct Owned | CORSIA Direct Liable | Yes | Yes
FZ | flydubai | UAE | MENA | DXB | UAE | MENA | Passenger Airline | 65 | Direct Owned | CORSIA Direct Liable | Yes | Yes
G9 | Air Arabia | UAE | MENA | SHJ | UAE | MENA | Passenger Airline | 55 | Direct Owned | CORSIA Direct Liable | Yes | Yes
RJ | Royal Jordanian | Jordan | MENA | AMM | Jordan | MENA | Passenger Airline | 30 | Direct Owned | CORSIA Direct Liable | Yes | Yes
WY | Oman Air | Oman | MENA | MCT | Oman | MENA | Passenger Airline | 40 | Direct Owned | CORSIA Direct Liable | Yes | Yes
KU | Kuwait Airways | Kuwait | MENA | KWI | Kuwait | MENA | Passenger Airline | 25 | Direct Owned | CORSIA Direct Liable | Yes | Yes
JL | Japan Airlines | Japan | APAC | NRT | Japan | APAC | Passenger Airline | 240 | Direct Owned | CORSIA Direct Liable | Yes | Yes
AV | Avianca | Colombia | LATAM | BOG | Colombia | LATAM | Passenger Airline | 175 | Direct Owned | CORSIA Direct Liable | Yes | Yes
4M | LATAM Argentina | Argentina | LATAM | EZE | Argentina | LATAM | Passenger Airline | 40 | Direct Owned | CORSIA Direct Liable | Yes | Yes
MK | Air Mauritius | Mauritius | ROW | MRU | Mauritius | ROW | Passenger Airline | 12 | Direct Owned | CORSIA Direct Liable | Yes | Yes
HV | Transavia | Netherlands | EU | AMS | Netherlands | EU | Passenger Airline | 90 | Direct Owned | CORSIA Direct Liable | Yes | Yes
D8 | Norwegian Int'l | Norway | EU | OSL | Norway | EU | Passenger Airline | 170 | Direct Owned | CORSIA Direct Liable | Yes | Yes
LS | Jet2 | UK | EU | LBA | UK | EU | Passenger Airline | 100 | Direct Owned | CORSIA Direct Liable | Yes | Yes
PC | Pegasus Airlines | Turkey | EU | SAW | Turkey | EU | Passenger Airline | 100 | Direct Owned | CORSIA Direct Liable | Yes | Yes
XU | ITA Airways | Italy | EU | FCO | Italy | EU | Passenger Airline | 70 | Direct Owned | CORSIA Direct Liable | Yes | Yes
FI | Icelandair | Iceland | EU | KEF | Iceland | EU | Passenger Airline | 45 | Direct Owned | CORSIA Direct Liable | Yes | Yes
OK | Czech Airlines | Czech Republic | EU | PRG | Czech Republic | EU | Passenger Airline | 15 | Direct Owned | CORSIA Direct Liable | Yes | Yes
EW | Eurowings | Germany | EU | DUS | Germany | EU | Passenger Airline | 130 | Direct Owned | CORSIA Direct Liable | Yes | Yes
TS | Air Transat | Canada | US | YUL | Canada | US | Passenger Airline | 35 | Direct Owned | CORSIA Direct Liable | Yes | Yes
PD | Porter Airlines | Canada | US | YTZ | Canada | US | Passenger Airline | 30 | Direct Owned | CORSIA Direct Liable | Yes | Yes
F9 | Frontier Airlines | USA | US | DEN | USA | US | Passenger Airline | 115 | Direct Owned | CORSIA Direct Liable | Yes | Yes
NK | Spirit Airlines | USA | US | FLL | USA | US | Passenger Airline | 185 | Direct Owned | CORSIA Direct Liable | Yes | Yes
Y4 | Volaris | Mexico | LATAM | MEX | Mexico | LATAM | Passenger Airline | 115 | Direct Owned | CORSIA Direct Liable | Yes | Yes
VB | VivaAerobus | Mexico | LATAM | MTY | Mexico | LATAM | Passenger Airline | 50 | Direct Owned | CORSIA Direct Liable | Yes | Yes
2Z | Interjet | Mexico | LATAM | MEX | Mexico | LATAM | Passenger Airline | 40 | Direct Owned | CORSIA Direct Liable | Yes | Yes
AR | Aerolineas Argentinas | Argentina | LATAM | EZE | Argentina | LATAM | Passenger Airline | 80 | Direct Owned | CORSIA Direct Liable | Yes | Yes
JA | JETSMART | Chile | LATAM | SCL | Chile | LATAM | Passenger Airline | 20 | Direct Owned | CORSIA Direct Liable | Yes | Yes
JJ | LATAM Chile | Chile | LATAM | SCL | Chile | LATAM | Passenger Airline | 70 | Direct Owned | CORSIA Direct Liable | Yes | Yes
H2 | Sky Airline | Chile | LATAM | SCL | Chile | LATAM | Passenger Airline | 20 | Direct Owned | CORSIA Direct Liable | Yes | Yes
IT | Tigerair Taiwan | Taiwan | APAC | TPE | Taiwan | APAC | Passenger Airline | 20 | Direct Owned | CORSIA Direct Liable | Yes | Yes
MM | Peach Aviation | Japan | APAC | KIX | Japan | APAC | Passenger Airline | 35 | Direct Owned | CORSIA Direct Liable | Yes | Yes
GK | Jetstar Japan | Japan | APAC | NRT | Japan | APAC | Passenger Airline | 25 | Direct Owned | CORSIA Direct Liable | Yes | Yes
ZL | Rex Regional Express | Australia | APAC | SYD | Australia | APAC | Passenger Airline | 65 | Direct Owned | CORSIA Direct Liable | Yes | Yes
JQ | Jetstar Airways | Australia | APAC | MEL | Australia | APAC | Passenger Airline | 130 | Direct Owned | CORSIA Direct Liable | Yes | Yes
VA | Virgin Australia | Australia | APAC | BNE | Australia | APAC | Passenger Airline | 90 | Direct Owned | CORSIA Direct Liable | Yes | Yes
FD | Thai AirAsia | Thailand | APAC | DMK | Thailand | APAC | Passenger Airline | 65 | Direct Owned | CORSIA Direct Liable | Yes | Yes
Z2 | Philippines AirAsia | Philippines | APAC | MNL | Philippines | APAC | Passenger Airline | 25 | Direct Owned | CORSIA Direct Liable | Yes | Yes
XW | NokScoot | Thailand | APAC | DMK | Thailand | APAC | Passenger Airline | 15 | Direct Owned | CORSIA Direct Liable | Yes | Yes
VZ | Thai Vietjet | Thailand | APAC | DMK | Thailand | APAC | Passenger Airline | 20 | Direct Owned | CORSIA Direct Liable | Yes | Yes
MI | SilkAir | Singapore | APAC | SIN | Singapore | APAC | Passenger Airline | 35 | Direct Owned | CORSIA Direct Liable | Yes | Yes
XY | flynas | Saudi Arabia | MENA | RUH | Saudi Arabia | MENA | Passenger Airline | 35 | Direct Owned | CORSIA Direct Liable | Yes | Yes
F3 | flyadeal | Saudi Arabia | MENA | JED | Saudi Arabia | MENA | Passenger Airline | 30 | Direct Owned | CORSIA Direct Liable | Yes | Yes
J9 | Jazeera Airways | Kuwait | MENA | KWI | Kuwait | MENA | Passenger Airline | 15 | Direct Owned | CORSIA Direct Liable | Yes | Yes
G5 | Gulf Air | Bahrain | MENA | BAH | Bahrain | MENA | Passenger Airline | 20 | Direct Owned | CORSIA Direct Liable | Yes | Yes
QZ | AirAsia Indonesia | Indonesia | APAC | CGK | Indonesia | APAC | Passenger Airline | 25 | Direct Owned | CORSIA Direct Liable | Yes | Yes
SJ | Sriwijaya Air | Indonesia | APAC | CGK | Indonesia | APAC | Passenger Airline | 40 | Direct Owned | CORSIA Direct Liable | Yes | Yes
3U | Sichuan Airlines | China | APAC | CTU | China | APAC | Passenger Airline | 180 | Direct Owned | CORSIA Direct Liable | Yes | Yes
ZH | Shenzhen Airlines | China | APAC | SZX | China | APAC | Passenger Airline | 120 | Direct Owned | CORSIA Direct Liable | Yes | Yes
9C | Spring Airlines | China | APAC | PVG | China | APAC | Passenger Airline | 105 | Direct Owned | CORSIA Direct Liable | Yes | Yes
PN | West Air | China | APAC | CKG | China | APAC | Passenger Airline | 30 | Direct Owned | CORSIA Direct Liable | Yes | Yes
GS | Tianjin Airline | China | APAC | TSN | China | APAC | Passenger Airline | 40 | Direct Owned | CORSIA Direct Liable | Yes | Yes
KN | China United Airlines | China | APAC | PEK | China | APAC | Passenger Airline | 55 | Direct Owned | CORSIA Direct Liable | Yes | Yes
FM | Shanghai Airlines | China | APAC | PVG | China | APAC | Passenger Airline | 65 | Direct Owned | CORSIA Direct Liable | Yes | Yes
SC | Shandong Airlines | China | APAC | TAO | China | APAC | Passenger Airline | 100 | Direct Owned | CORSIA Direct Liable | Yes | Yes
IX | Air India Express | India | APAC | COK | India | APAC | Passenger Airline | 60 | Direct Owned | CORSIA Direct Liable | Yes | Yes
SG | SpiceJet | India | APAC | DEL | India | APAC | Passenger Airline | 90 | Direct Owned | CORSIA Direct Liable | Yes | Yes
G8 | Go First | India | APAC | BOM | India | APAC | Passenger Airline | 55 | Direct Owned | CORSIA Direct Liable | Yes | Yes
QP | Akasa Air | India | APAC | BOM | India | APAC | Passenger Airline | 20 | Direct Owned | CORSIA Direct Liable | Yes | Yes
BL | Jetstar Pacific | Vietnam | APAC | SGN | Vietnam | APAC | Passenger Airline | 30 | Direct Owned | CORSIA Direct Liable | Yes | Yes
QH | Bamboo Airways | Vietnam | APAC | HAN | Vietnam | APAC | Passenger Airline | 30 | Direct Owned | CORSIA Direct Liable | Yes | Yes
SU | Aeroflot | Russia | ROW | SVO | Russia | ROW | Passenger Airline | 250 | Direct Owned | CORSIA Direct Liable | No | Yes
U6 | Ural Airlines | Russia | ROW | SVX | Russia | ROW | Passenger Airline | 50 | Direct Owned | CORSIA Direct Liable | No | Yes
S7 | S7 Airlines | Russia | ROW | OVB | Russia | ROW | Passenger Airline | 100 | Direct Owned | CORSIA Direct Liable | No | Yes
DP | Pobeda Airlines | Russia | ROW | VKO | Russia | ROW | Passenger Airline | 40 | Direct Owned | CORSIA Direct Liable | No | Yes
FV | Rossiya Airlines | Russia | ROW | LED | Russia | ROW | Passenger Airline | 65 | Direct Owned | CORSIA Direct Liable | No | Yes
QP | Akasa Air | India | APAC | BOM | India | APAC | Passenger Airline | 20 | Direct Owned | CORSIA Direct Liable | Yes | Yes
BL | Jetstar Pacific | Vietnam | APAC | SGN | Vietnam | APAC | Passenger Airline | 30 | Direct Owned | CORSIA Direct Liable | Yes | Yes
QH | Bamboo Airways | Vietnam | APAC | HAN | Vietnam | APAC | Passenger Airline | 30 | Direct Owned | CORSIA Direct Liable | Yes | Yes
SU | Aeroflot | Russia | ROW | SVO | Russia | ROW | Passenger Airline | 250 | Direct Owned | CORSIA Direct Liable | No | Yes
U6 | Ural Airlines | Russia | ROW | SVX | Russia | ROW | Passenger Airline | 50 | Direct Owned | CORSIA Direct Liable | No | Yes
S7 | S7 Airlines | Russia | ROW | OVB | Russia | ROW | Passenger Airline | 100 | Direct Owned | CORSIA Direct Liable | No | Yes
DP | Pobeda Airlines | Russia | ROW | VKO | Russia | ROW | Passenger Airline | 40 | Direct Owned | CORSIA Direct Liable | No | Yes
FV | Rossiya Airlines | Russia | ROW | LED | Russia | ROW | Passenger Airline | 65 | Direct Owned | CORSIA Direct Liable | No | Yes
▌ CORSIA APPLICABILITY NOTES & DEFINITIONS
CORSIA Direct Liable |  |  |  | Operator holds AOC; ICAO designator filed in Box 7 of flight plan. Full MRV + offsetting obligation applies.
CORSIA via AOC Holder |  |  |  | ACMI model: legal liability sits with the contracted operator (AOC holder). Economic cost passed through via contractual clauses.
CORSIA via Operator AOC |  |  |  | Wet-lease arrangement: logistics brand (e.g. Amazon) is NOT liable; ACMI operator (e.g. Atlas Air) holds CORSIA liability.
Exempt - LDC |  |  |  | Least Developed Country exemption per ICAO Assembly Resolution A41-22 (Annex to Resolution). MRV still required.
Partial |  |  |  | Route/state-level applicability varies. Phase 1: routes between non-participating state pairs are exempt.

## SCENARIOS
SCENARIO BUILDING SHEET
Case Description | C1 - A&M base case | C2 - A&M policy-driven | C3 - A&M climate push | C4 - IATA reference |  | to have option for the adjustment on the fuel efficiency
Growth rate cases consideration | EU: 2.5% US: 2.0% APAC: 4.0% MENA: 4.5% LATAM: 3.5% ROW: 3.0% | EU: 2.5% US: 2.0% APAC: 4.0% MENA: 4.5% LATAM: 3.5% ROW: 3.0% | EU: 2.5% US: 2.0% APAC: 4.0% MENA: 4.5% LATAM: 3.5% ROW: 3.0% | EU: 3.0% US: 2.5% APAC: 5.0% MENA: 4.5% LATAM: 4.0% ROW: 3.5% |  |  |  |  | Fuel efficiency is expressed in tonnes of fuel per kilometre for the whole aircraft (not per seat). Each route is assigned an aircraft type from this table, and the base efficiency is multiplied by an annual improvement factor: Eff(year) = Eff₂₀₂₅ × (1 − 0.015)^(year − 2025) The 1.5% per annum improvement rate reflects average fleet-level efficiency gains from new-generation aircraft (A320neo, A350, B787) entering service and retiring older frames. This rate can be adjusted here to test more aggressive or conservative technology scenarios. Heavier widebody aircraft (A380, B777) have lower efficiency per km in absolute terms but typically serve longer routes, so their contribution to total fuel burn depends heavily on route distance.
Blending target % | The most conservative scenario. Based on demand driven by states/regions with existing SAF blending mandate and targets | The central scenario. Based on demand driven by states/regions with existing SAF blending mandate and targets, and international airlines reporting to CORSIA | The 'high' scenario considering higher % of SAF blending than the A&M Policy-Driven Scenario for airlines with no currently binding targets | IATA case is considered the most ambitious scenario pushing for high level of decarbonisation for the international aviation sector, targeting ~57% SAF consumption from total jet fuel by 2050. A&M has assumed ~50% SAF out of total international aviation jet fuel by 2050
Fuel efficiency cases consideration | No efficiency improvement | 1.5% efficiency improvement every year | 2.0% efficiency improvement every year | No efficiency improvement
Willingness to pay | EU: 2600-3200 through 2050 US: 1500-2200 through 2050 APAC: 1300-1800 through 2050 MENA: 1000-1300 through 2050 | EU: 2800-3600 through 2050 US: 1700-2400 through 2050 APAC: 1500-2000 through 2050 MENA: 1100-1400 through 2050 | EU: 3000-4000 through 2050 US: 1700-2500 through 2050 APAC: 1600-2200 through 2050 MENA: 1200-1600 through 2050 | EU: 3000-4000 through 2050 US: 1700-2500 through 2050 APAC: 1600-2200 through 2050 MENA: 1200-1600 through 2050
Carbon pricing | 2025: 30 USD 2050: 190 USD | 2025: 30 USD 2050: 250 USD | 2025: 30 USD 2050: 300 USD | 2025: 30 USD 2050: 300 USD
TRAFFIC GROWTH RATES — Net (pa, after efficiency) by Origin Region
Scenarios | C1 - A&M base case | C2 - A&M policy-driven | C3 - A&M climate push | C4 - IATA reference |  |  | reference
Origin Region | Net Growth Rate (pa) | Net Growth Rate (pa) | Net Growth Rate (pa) | Net Growth Rate (pa) |  |  | ~420 Mt in 2050
EU | 2.5% | 2.5% | 2.5% | 3% |  |  | 3%
US | 2% | 2% | 2% | 2.5% |  |  | 2.5%
APAC | 4% | 4% | 4% | 5% |  |  | 5%
MENA | 4.5% | 4.5% | 4.5% | 4.5% |  |  | 4.5%
LATAM | 3.5% | 3.5% | 3.5% | 4% |  |  | 4%
ROW | 3% | 3% | 3% | 3.5% |  |  | 3.5%
SAF MANDATE % — Airport-Level Lookup (ROUTES cols Y & AA reference this table)
VLOOKUP key: Origin Airport Code (ROUTES col E). Returns SAF blend % for 2025, 2030, 2035, 2040, 2045, 2050 | [8 empty] | Airports not listed → formula returns the values below
Origin Airport (IATA) | SAF% 2025 | SAF% 2030 | SAF% 2035 | SAF% 2040 | SAF% 2045 | SAF% 2050 |  |  | SAF% 2030 | SAF% 2035 | SAF% 2040 | SAF% 2045 | SAF% 2050
FRA | 2% | 6% | 15% | 30% | 40% | 50% |  | C1 - A&M base case | 0% | 0% | 0% | 0% | 0%
CDG | 2% | 6% | 15% | 30% | 40% | 50% |  | C2 - A&M policy-driven | 1% | 5% | 10% | 20% | 25%
AMS | 2% | 6% | 15% | 30% | 40% | 50% |  | C3 - A&M climate push | 1.5% | 7.5% | 15% | 20% | 30%
MAD | 2% | 6% | 15% | 30% | 40% | 50% |  | C4 - IATA reference | 2.5% | 10% | 20% | 30% | 50%
BCN | 2% | 6% | 15% | 30% | 40% | 50%
FCO | 2% | 6% | 15% | 30% | 40% | 50%
MUC | 2% | 6% | 15% | 30% | 40% | 50%
ZRH | 2% | 6% | 15% | 30% | 40% | 50%
VIE | 2% | 6% | 15% | 30% | 40% | 50%
CPH | 2% | 6% | 15% | 30% | 40% | 50%
HEL | 2% | 6% | 15% | 30% | 40% | 50%
LIS | 2% | 6% | 15% | 30% | 40% | 50%
OSL | 2% | 6% | 15% | 30% | 40% | 50%
DUB | 2% | 6% | 15% | 30% | 40% | 50%
BUD | 2% | 6% | 15% | 30% | 40% | 50%
ORY | 2% | 6% | 15% | 30% | 40% | 50%
LYS | 2% | 6% | 15% | 30% | 40% | 50%
HAM | 2% | 6% | 15% | 30% | 40% | 50%
TXL | 2% | 6% | 15% | 30% | 40% | 50%
WAW | 2% | 6% | 15% | 30% | 40% | 50%
BRU | 2% | 6% | 15% | 30% | 40% | 50%
ATH | 2% | 6% | 15% | 30% | 40% | 50%
LHR | 2% | 10% | 15% | 30% | 40% | 50%
LGW | 2% | 10% | 15% | 30% | 40% | 50%
MAN | 2% | 10% | 15% | 30% | 40% | 50%
STN | 2% | 10% | 15% | 30% | 40% | 50%
LTN | 2% | 10% | 15% | 30% | 40% | 50%
BHX | 2% | 10% | 15% | 30% | 40% | 50%
EDI | 2% | 10% | 15% | 30% | 40% | 50%
GLA | 2% | 10% | 15% | 30% | 40% | 50%
NRT | 0% | 10% | 15% | 30% | 40% | 50%
HND | 0% | 10% | 15% | 30% | 40% | 50%
KIX | 0% | 10% | 15% | 30% | 40% | 50%
NGO | 0% | 10% | 15% | 30% | 40% | 50%
FUK | 0% | 10% | 15% | 30% | 40% | 50%
CTS | 0% | 10% | 15% | 30% | 40% | 50%
SIN | 0% | 3% | 10% | 20% | 30% | 40%
JFK | 0.5% | 3% | 10% | 20% | 30% | 40%
LAX | 0.5% | 3% | 10% | 20% | 30% | 40%
ORD | 0.5% | 3% | 10% | 20% | 30% | 40%
ATL | 0.5% | 3% | 10% | 20% | 30% | 40%
MIA | 0.5% | 3% | 10% | 20% | 30% | 40%
SFO | 0.5% | 3% | 10% | 20% | 30% | 40%
SEA | 0.5% | 3% | 10% | 20% | 30% | 40%
BOS | 0.5% | 3% | 10% | 20% | 30% | 40%
EWR | 0.5% | 3% | 10% | 20% | 30% | 40%
IAD | 0.5% | 3% | 10% | 20% | 30% | 40%
FLL | 0.5% | 3% | 10% | 20% | 30% | 40%
DFW | 0.5% | 3% | 10% | 20% | 30% | 40%
SDF | 0.5% | 3% | 10% | 20% | 30% | 40%
DEN | 0.5% | 3% | 10% | 20% | 30% | 40%
PHX | 0.5% | 3% | 10% | 20% | 30% | 40%
LAS | 0.5% | 3% | 10% | 20% | 30% | 40%
ANC | 0.5% | 3% | 10% | 20% | 30% | 40%
SYD | 0% | 5% | 10% | 20% | 30% | 40%
MEL | 0% | 5% | 10% | 20% | 30% | 40%
BNE | 0% | 5% | 10% | 20% | 30% | 40%
PER | 0% | 5% | 10% | 20% | 30% | 40%
ADL | 0% | 5% | 10% | 20% | 30% | 40%
AKL | 0% | 2% | 5% | 15% | 20% | 30%
Fuel efficiency improvement (Annual % improvement)
Scenarios | C1 - A&M base case | C2 - A&M policy-driven | C3 - A&M climate push | C4 - IATA reference
| % Improvement (pa) | % Improvement (pa) | % Improvement (pa) | % Improvement (pa)
Fleet level improvement | 0% | 0.25% | 0.5% | 2.5%
GLOBAL MARKET REFERENCES — Jet Fuel Demand & SAF Production (Mt/yr)
Year | Global Jet Fuel Demand (Mt/yr) | Global SAF Supply (Mt/yr) | SAF Supply Source | Note
2025 | 320 | 1.9 | IEA/IATA Q3-2024 | Post-pandemic recovery, ~95% of 2019 levels
2026 | SAF% 2025: 326; SAF% 2030: 2.8; SAF% 2035: IEA forecast
2027 | 332 | 4 | IEA forecast | CORSIA Phase 2 begins
2028 | SAF% 2025: 338; SAF% 2030: 5.5; SAF% 2035: IEA forecast
2029 | SAF% 2025: 344; SAF% 2030: 7.5; SAF% 2035: IEA forecast
2030 | 350 | 10 | IEA/IATA/ICAO target | Key milestone year for all major mandates
2035 | 394 | 42 | IEA Net Zero 2035 | ReFuelEU 20% mandate kicks in
2040 | SAF% 2025: 438; SAF% 2030: 100; SAF% 2035: IEA/ICAO projection
2045 | SAF% 2025: 480; SAF% 2030: 175; SAF% 2035: ICAO LTAG
2050 | 525 | 300 | ICAO LTAG net-zero | Net-zero target year
VERIFIED ICAO CCR BASELINES (Feb 2026)
CORSIA Phase 1 baseline (2024-2026) | SAF% 2025: 305.5221; SAF% 2030: Mt CO2 (305.522 Mt) — ICAO CCR Feb 2026
2024 actual Phase 1 eligible emissions | SAF% 2025: 361.1596; SAF% 2030: Mt CO2 — ICAO CCR Feb 2026
2024 Sector Growth Factor | SAF% 2025: 15.41%; SAF% 2030: ICAO CCR Feb 2026
2024 offsetting obligation | SAF% 2025: 55.6; SAF% 2030: Mt CO2 — EASA/ICAO 2026
Jet fuel equivalent (Phase 1, 2024 actual) | SAF% 2025: 114.3; SAF% 2030: Mt (361.2 Mt CO2 / 3.16 EF)

## ▌ CALC ▌
CALC

## Test (hidden)
FLIGHT ROUTES DATABASE — Comprehensive Route-Level Fuel & CORSIA/SAF Analysis ¦ 242 Routes (64 Passenger original + 53 Cargo + 125 Expanded Passenger)
[27 empty] | 5 |  | 10 |  | 15 |  | 20 |  | 25 |  |  | SAF in tonnes per annum - Region | [6 empty] | SAF in tonnes per annum - Airport | [8 empty] | SAF in tonnes per annum - Country
Route ID | Airline ID | Operator Name | Segment (Pax/Cargo) | Origin Airport | Origin Country | Origin Region | Dest Airport | Dest Country | Dest Region | Flight Category | Aircraft Type | Annual Flights 2025 | Trips per Day | Distance (km/trip) | km Flown per Year | Growth Rate | Fuel Eff. (t/km) | Fuel per Trip (t) | Fuel per Year 2025 (t) | Fuel per Year 2025 (L) | CO₂ per Year 2025 (t) | CORSIA Phase 1 | CORSIA Phase 2 | SAF% 2025 | SAF Demand 2025 (t) | SAF% 2030 | SAF Demand 2030 (t) | SAF% 2035 | SAF Demand 2035 (t) | SAF% 2040 | SAF Demand 2040 (t) | SAF% 2045 | SAF Demand 2045 (t) | SAF% 2050 | SAF Demand 2050 (t) | Reciprocal in DB? | 2050 Global Jet Fuel demand |  | 2025 | 2030 | 2035 | 2040 | 2045 | 2050 |  | 2025 | 2030 | 2035 | 2040 | 2045 | 2050 |  |  |  | 2025 | 2030 | 2035 | 2040 | 2045 | 2050
R001 | LH | Lufthansa | Passenger | FRA | Germany | EU | JFK | United States | US | international | A350-900 | 730 | 2 | 6200 | 4526000 | 2.5% | 0.0079 | 48.98 | 35755.4 | 44694250 | 112987.064 | Yes | Yes | 2% | 715.108 | 6% | 2427.2372 | 15% | 6865.4902 | 30% | 15535.3441 | 40% | 23435.7545 | 50% | 33144.2564 | N | 66288.5128 | EU | 761802.074 | 3015006.9717 | 7313782.9552 | 16549748.2056 | 24966028.0547 | 35308461.4805 | ABU | 0 | 0 | 0 | 0 | 0 | 0 |  |  | Argentina | 0 | 0 | 0 | 0 | 0 | 0
R002 | LH | Lufthansa | Passenger | FRA | Germany | EU | PEK | China | APAC | international | A350-900 | 365 | 1 | 9200 | 3358000 | 2.5% | 0.0079 | 72.68 | 26528.2 | 33160250 | 83829.112 | No | Yes | 2% | 530.564 | 6% | 1800.8534 | 15% | 5093.7508 | 30% | 11526.223 | 40% | 17387.8179 | 50% | 24590.8999 | N | 49181.7998 | US | 22105.4168 | 146436.9979 | 538927.5944 | 1190039.2225 | 1970849.191 | 2901302.3437 | ADD | 0 | 0 | 0 | 0 | 0 | 0 |  |  | Australia | 0 | 366002.9041 | 890596.991 | 2167094.828 | 3954903.3184 | 6415659.468
R003 | LH | Lufthansa | Passenger | FRA | Germany | EU | DXB | UAE | MENA | international | B787-9 | 730 | 2 | 5100 | 3723000 | 2.5% | 0.0079 | 40.29 | 29411.7 | 36764625 | 92940.972 | Yes | Yes | 2% | 588.234 | 6% | 1996.5983 | 15% | 5647.4194 | 30% | 12779.0734 | 40% | 19277.7981 | 50% | 27263.8238 | Y | 54527.6476 | APAC | 0 | 1197524.6155 | 2845899.2924 | 6974001.9965 | 12130968.3292 | 19267747.9576 | AKL | 0 | 13256.9277 | 40322.6988 | 147176.1856 | 238749.7778 | 435713.4152 |  |  | Austria | 39805.7584 | 135109.6859 | 382160.5207 | 864759.1036 | 1304527.4026 | 1844941.2716
R004 | LH | Lufthansa | Passenger | FRA | Germany | EU | SIN | Singapore | APAC | international | A350-900 | 365 | 1 | 10600 | 3869000 | 2.5% | 0.0079 | 83.74 | 30565.1 | 38206375 | 96585.716 | Yes | Yes | 2% | 611.302 | 6% | 2074.8963 | 15% | 5868.8868 | 30% | 13280.2135 | 40% | 20033.7901 | 50% | 28332.9934 | Y | 56665.9868 | MENA | 0 | 0 | 0 | 0 | 0 | 0 | AMM | 0 | 0 | 0 | 0 | 0 | 0 |  |  | Bahrain | 0 | 0 | 0 | 0 | 0 | 0
R005 | AF | Air France | Passenger | CDG | France | EU | JFK | United States | US | international | B787-9 | 730 | 2 | 5830 | 4255900 | 2.5% | 0.0079 | 46.057 | 33621.61 | 42027012.5 | 106244.2876 | Yes | Yes | 2% | 672.4322 | 6% | 2282.3859 | 15% | 6455.7755 | 30% | 14608.2348 | 40% | 22037.1692 | 50% | 31166.2927 | Y | 62332.5854 | LATAM | 0 | 0 | 0 | 0 | 0 | 0 | AMS | 49783.2481 | 168975.5274 | 477950.7488 | 1081514.8051 | 1631512.9771 | 2307383.9771 |  |  | Belgium | 3959.6358 | 13439.8934 | 38015.0144 | 86020.999 | 129766.4864 | 183523.5856
R006 | AF | Air France | Passenger | CDG | France | EU | NRT | Japan | APAC | international | B777-300ER | 365 | 1 | 9730 | 3551450 | 2.5% | 0.0089 | 86.597 | 31607.905 | 39509881.25 | 99880.9798 | Yes | Yes | 2% | 632.1581 | 6% | 2145.6866 | 15% | 6069.1186 | 30% | 13733.3013 | 40% | 20717.2931 | 50% | 29299.6445 | Y | 58599.2889 | ROW | 0 | 0 | 0 | 0 | 0 | 0 | ANC | 197.976 | 1311.489 | 4826.6328 | 10657.9852 | 17650.9153 | 25984.049 |  |  | Brazil | 0 | 0 | 0 | 0 | 0 | 0
R007 | BA | British Airways | Passenger | LHR | United Kingdom | EU | JFK | United States | US | international | B777-300ER | 1460 | 4 | 5555 | 8110300 | 2.5% | 0.0089 | 49.4395 | 72181.67 | 90227087.5 | 228094.0772 | Yes | Yes | 2% | 1443.6334 | 10% | 8166.6934 | 15% | 13859.796 | 30% | 31362.1741 | 40% | 47311.2285 | 50% | 66910.3906 | Y | 133820.7811 | [7 empty] | ARN | 0 | 0 | 0 | 0 | 0 | 0 |  |  | Canada | 0 | 0 | 0 | 0 | 0 | 0
R008 | BA | British Airways | Passenger | LHR | United Kingdom | EU | DXB | UAE | MENA | international | B777-300ER | 1460 | 4 | 5490 | 8015400 | 2.5% | 0.0089 | 48.861 | 71337.06 | 89171325 | 225425.1096 | Yes | Yes | 2% | 1426.7412 | 10% | 8071.1336 | 15% | 13697.6202 | 30% | 30995.2 | 40% | 46757.6317 | 50% | 66127.4607 | Y | 132254.9214 | Total | 783907.4908 | 4358968.5852 | 10698609.8419 | 24713789.4246 | 39067845.5749 | 57477511.7818 | ATH | 2623.5186 | 8904.8115 | 25187.4421 | 56994.5577 | 85978.8142 | 121596.4206 |  |  | Chile | 0 | 0 | 0 | 0 | 0 | 0
R009 | BA | British Airways | Passenger | LHR | United Kingdom | EU | HKG | Hong Kong | APAC | international | B777-300ER | 730 | 2 | 9630 | 7029900 | 2.5% | 0.0089 | 85.707 | 62566.11 | 78207637.5 | 197708.9076 | Yes | Yes | 2% | 1251.3222 | 10% | 7078.7811 | 15% | 12013.4866 | 30% | 27184.3147 | 40% | 41008.7426 | 50% | 57997.0352 | Y | 115994.0704 | [7 empty] | ATL | 923.4724 | 6117.5287 | 22514.1534 | 49714.8892 | 82333.8823 | 121204.3451 |  |  | China | 0 | 0 | 0 | 0 | 0 | 0
R010 | BA | British Airways | Passenger | LHR | United Kingdom | EU | SYD | Australia | APAC | international | B787-9 | 365 | 1 | 16990 | 6201350 | 2.5% | 0.0079 | 134.221 | 48990.665 | 61238331.25 | 154810.5014 | Yes | Yes | 2% | 979.8133 | 10% | 5542.8441 | 15% | 9406.829 | 30% | 21285.9271 | 40% | 32110.7636 | 50% | 45412.9771 | Y | 90825.9542 | [7 empty] | AUH | 0 | 0 | 0 | 0 | 0 | 0 |  |  | Colombia | 0 | 0 | 0 | 0 | 0 | 0
R011 | KL | KLM | Passenger | AMS | Netherlands | EU | GRU | Brazil | LATAM | international | B787-9 | 365 | 1 | 9980 | 3642700 | 2.5% | 0.0079 | 78.842 | 28777.33 | 35971662.5 | 90936.3628 | Yes | Yes | 2% | 575.5466 | 6% | 1953.5345 | 15% | 5525.6123 | 30% | 12503.4463 | 40% | 18862.0024 | 50% | 26675.7806 | N | 53351.5611 | SAF in million tonnes per annum | [6 empty] | BAH | 0 | 0 | 0 | 0 | 0 | 0 |  |  | Czechia | 0 | 0 | 0 | 0 | 0 | 0
R012 | IB | Iberia | Passenger | MAD | Spain | EU | GRU | Brazil | LATAM | international | A350-900 | 730 | 2 | 10000 | 7300000 | 2.5% | 0.0079 | 79 | 57670 | 72087500 | 182237.2 | Yes | Yes | 2% | 1153.4 | 6% | 3914.8987 | 15% | 11073.3713 | 30% | 25057.0066 | 40% | 37799.604 | 50% | 53458.4781 | Y | 106916.9562 | [7 empty] | BCN | 27991.031 | 95007.8471 | 268731.6462 | 608090.3831 | 917331.2715 | 1297345.1682 |  |  | Denmark | 40816.1307 | 138539.1165 | 391860.7355 | 886708.9088 | 1337639.6559 | 1891770.6157
R013 | LH | Lufthansa | Passenger | FRA | Germany | EU | CDG | France | EU | international | A320neo | 3650 | 10 | 480 | 1752000 | 2.5% | 0.0039 | 1.872 | 6832.8 | 8541000 | 21591.648 | Yes | Yes | 2% | 136.656 | 6% | 463.8412 | 15% | 1311.9843 | 30% | 2968.7795 | 40% | 4478.5354 | 50% | 6333.8146 | N | 12667.6292 | EU | 0.7618 | 3.015 | 7.3138 | 16.5497 | 24.966 | 35.3085 | BGY | 0 | 0 | 0 | 0 | 0 | 0 |  |  | Egypt | 0 | 0 | 0 | 0 | 0 | 0
R014 | BA | British Airways | Passenger | LHR | United Kingdom | EU | AMS | Netherlands | EU | international | A320neo | 3650 | 10 | 370 | 1350500 | 2.5% | 0.0039 | 1.443 | 5266.95 | 6583687.5 | 16643.562 | Yes | Yes | 2% | 105.339 | 10% | 595.907 | 15% | 1011.3212 | 30% | 2288.4342 | 40% | 3452.2043 | 50% | 4882.3154 | N | 9764.6309 | US | 0.022105 | 0.14644 | 0.53893 | 1.19 | 1.9708 | 2.9013 | BKK | 0 | 0 | 0 | 0 | 0 | 0 |  |  | Ethiopia | 0 | 0 | 0 | 0 | 0 | 0
R015 | [37 empty] | APAC | 0 | 1.1975 | 2.8459 | 6.974 | 12.131 | 19.2677 | BOG | 0 | 0 | 0 | 0 | 0 | 0 |  |  | Finland | 44270.5032 | 150264.0327 | 425024.9018 | 961753.3292 | 1450847.4873 | 2051875.9534
R016 | [37 empty] | MENA | 0 | 0 | 0 | 0 | 0 | 0 | BOM | 0 | 0 | 0 | 0 | 0 | 0 |  |  | France | 44677.704 | 151646.1636 | 428934.2873 | 970599.5509 | 1464192.4045 | 2070749.1396
R017 | UA | United Airlines | Passenger | EWR | United States | US | LHR | United Kingdom | EU | international | B777-300ER | 1460 | 4 | 5570 | 8132200 | 2% | 0.0089 | 49.573 | 72376.58 | 90470725 | 228709.9928 | Yes | Yes | 0.5% | 361.8829 | 3% | 2397.2878 | 10% | 8822.6647 | 20% | 19481.8695 | 30% | 32264.3372 | 40% | 47496.5804 | N | 118741.451 | LATAM | 0 | 0 | 0 | 0 | 0 | 0 | BOS | 519.3292 | 3440.2882 | 12661.1873 | 27957.9478 | 46301.7501 | 68161.1646 |  |  | Germany | 28406.0058 | 96416.3648 | 272715.6674 | 617105.4918 | 930930.9621 | 1316578.6702
R018 | UA | United Airlines | Passenger | ORD | United States | US | NRT | Japan | APAC | international | B787-9 | 730 | 2 | 10130 | 7394900 | 2% | 0.0079 | 80.027 | 58419.71 | 73024637.5 | 184606.2836 | Yes | Yes | 0.5% | 292.0985 | 3% | 1935.0024 | 10% | 7121.3301 | 20% | 15725.0476 | 30% | 26042.5848 | 40% | 38337.4906 | Y | 95843.7264 | ROW | 0 | 0 | 0 | 0 | 0 | 0 | BRS | 0 | 0 | 0 | 0 | 0 | 0 |  |  | Greece | 2623.5186 | 8904.8115 | 25187.4421 | 56994.5577 | 85978.8142 | 121596.4206
R019 | AA | American Airlines | Passenger | DFW | United States | US | LHR | United Kingdom | EU | international | B777-300ER | 730 | 2 | 7640 | 5577200 | 2% | 0.0089 | 67.996 | 49637.08 | 62046350 | 156853.1728 | Yes | Yes | 0.5% | 248.1854 | 3% | 1644.1004 | 10% | 6050.7324 | 20% | 13360.9949 | 30% | 22127.4269 | 40% | 32573.9564 | N | 81434.891 | [7 empty] | BRU | 3959.6358 | 13439.8934 | 38015.0144 | 86020.999 | 129766.4864 | 183523.5856 |  |  | Hong Kong | 0 | 0 | 0 | 0 | 0 | 0
R020 | AA | American Airlines | Passenger | JFK | United States | US | CDG | France | EU | international | B787-9 | 730 | 2 | 5850 | 4270500 | 2% | 0.0079 | 46.215 | 33736.95 | 42171187.5 | 106608.762 | Yes | Yes | 0.5% | 168.6848 | 3% | 1117.4496 | 10% | 4112.5154 | 20% | 9081.0986 | 30% | 15039.3999 | 40% | 22139.617 | Y | 55349.0424 | Total | 0.78391 | 4.359 | 10.6986 | 24.7138 | 39.0678 | 57.4775 | BSB | 0 | 0 | 0 | 0 | 0 | 0 |  |  | Hong Kong SAR | 0 | 0 | 0 | 0 | 0 | 0
R021 | DL | Delta Air Lines | Passenger | ATL | United States | US | CDG | France | EU | international | A350-900 | 365 | 1 | 7830 | 2857950 | 2% | 0.0079 | 61.857 | 22577.805 | 28222256.25 | 71345.8638 | Yes | Yes | 0.5% | 112.889 | 3% | 747.8316 | 10% | 2752.2218 | 20% | 6077.3506 | 30% | 10064.8292 | 40% | 14816.5129 | Y | 37041.2822 | [7 empty] | BUD | 40888.6116 | 138785.1329 | 392556.5981 | 888283.5182 | 1340015.0238 | 1895130.0041 |  |  | Hungary | 40888.6116 | 138785.1329 | 392556.5981 | 888283.5182 | 1340015.0238 | 1895130.0041
R022 | DL | Delta Air Lines | Passenger | JFK | United States | US | NRT | Japan | APAC | international | B787-9 | 730 | 2 | 10800 | 7884000 | 2% | 0.0079 | 85.32 | 62283.6 | 77854500 | 196816.176 | Yes | Yes | 0.5% | 311.418 | 3% | 2062.9838 | 10% | 7592.3361 | 20% | 16765.105 | 30% | 27765.046 | 40% | 40873.139 | Y | 102182.8475 | [7 empty] | CAI | 0 | 0 | 0 | 0 | 0 | 0 |  |  | Iceland | 0 | 0 | 0 | 0 | 0 | 0
R023 | UA | United Airlines | Passenger | EWR | United States | US | DXB | UAE | MENA | international | B777-300ER | 365 | 1 | 11560 | 4219400 | 2% | 0.0089 | 102.884 | 37552.66 | 46940825 | 118666.4056 | Yes | Yes | 0.5% | 187.7633 | 3% | 1243.8351 | 10% | 4577.6483 | 20% | 10108.1872 | 30% | 16740.3832 | 40% | 24643.6476 | N | 61609.1191 | [7 empty] | CAN | 0 | 0 | 0 | 0 | 0 | 0 |  |  | India | 0 | 0 | 0 | 0 | 0 | 0
R024 | [37 empty] | Year | 2025 | 2030 | 2035 | 2040 | 2045 | 2050 | CDG | 44677.704 | 151646.1636 | 428934.2873 | 970599.5509 | 1464192.4045 | 2070749.1396 |  |  | Indonesia | 0 | 0 | 0 | 0 | 0 | 0
R025 | [37 empty] | Global Jet Fuel Demand (Mt/yr) | 320 | 350 | 394 | 438 | 480 | 525 | CGK | 0 | 0 | 0 | 0 | 0 | 0 |  |  | Ireland | 29718.3642 | 100870.804 | 285315.1402 | 645615.7857 | 973940.0031 | 1377404.648
R026 | [37 empty] | Global SAF Supply (Mt/yr) | 1.9 | 10 | 42 | 100 | 175 | 300 | CGN | 0 | 0 | 0 | 0 | 0 | 0 |  |  | Italy | 22012.2062 | 74714.3726 | 211331.1371 | 478203.5682 | 721391.2593 | 1020234.9944
R027 | SQ | Singapore Airlines | Passenger | SIN | Singapore | APAC | LHR | United Kingdom | EU | international | A350-900 | 730 | 2 | 10840 | 7913200 | 4% | 0.0079 | 85.636 | 62514.28 | 78142850 | 197545.1248 | Yes | Yes | 0% | 0 | 3% | 2281.7454 | 10% | 9253.6406 | 20% | 22516.9373 | 30% | 41092.9457 | 40% | 66661.1355 | Y | 166652.8389 | [7 empty] | CIA | 0 | 0 | 0 | 0 | 0 | 0 |  |  | Japan | 0 | 629223.0737 | 1148319.1184 | 2794211.5765 | 4532780.8326 | 6893526.1949
R028 | SQ | Singapore Airlines | Passenger | SIN | Singapore | APAC | JFK | United States | US | international | A350-900 | 365 | 1 | 15340 | 5599100 | 4% | 0.0079 | 121.186 | 44232.89 | 55291112.5 | 139775.9324 | Yes | Yes | 0% | 0 | 3% | 1614.4822 | 10% | 6547.5483 | 20% | 15932.1872 | 30% | 29075.9127 | 40% | 47167.0581 | N | 117917.6452 |  | 0.5938% | 2.857% | 10.66% | 22.83% | 36.46% | 57.14% | CMN | 0 | 0 | 0 | 0 | 0 | 0 |  |  | Jordan | 0 | 0 | 0 | 0 | 0 | 0
R029 | NH | ANA | Passenger | NRT | Japan | APAC | LAX | United States | US | international | B777-300ER | 1095 | 3 | 9570 | 10479150 | 4% | 0.0089 | 85.173 | 93264.435 | 116580543.75 | 294715.6146 | Yes | Yes | 0% | 0 | 10% | 11347.0446 | 15% | 20708.122 | 30% | 50389.1936 | 40% | 81741.5448 | 50% | 124313.8596 | Y | 248627.7193 | [7 empty] | COK | 0 | 0 | 0 | 0 | 0 | 0 |  |  | Kenya | 0 | 0 | 0 | 0 | 0 | 0
R030 | NH | ANA | Passenger | NRT | Japan | APAC | LHR | United Kingdom | EU | international | B787-9 | 730 | 2 | 9570 | 6986100 | 4% | 0.0079 | 75.603 | 55190.19 | 68987737.5 | 174401.0004 | Yes | Yes | 0% | 0 | 10% | 6714.7305 | 15% | 12254.2445 | 30% | 29818.3243 | 40% | 48371.401 | 50% | 73564.0068 | Y | 147128.0136 | [7 empty] | CPH | 40816.1307 | 138539.1165 | 391860.7355 | 886708.9088 | 1337639.6559 | 1891770.6157 |  |  | Kuwait | 0 | 0 | 0 | 0 | 0 | 0
R031 | CX | Cathay Pacific | Passenger | HKG | Hong Kong | APAC | LHR | United Kingdom | EU | international | A350-900 | 1095 | 3 | 9660 | 10577700 | 4% | 0.0079 | 76.314 | 83563.83 | 104454787.5 | 264061.7028 | Yes | Yes | 0% | 0 | 0% | 0 | 0% | 0 | 0% | 0 | 0% | 0 | 0% | 0 | Y | 222767.494 | Bottom-up jet fuel demand | [6 empty] | CTU | 0 | 0 | 0 | 0 | 0 | 0 |  |  | Latvia | 0 | 0 | 0 | 0 | 0 | 0
R032 | CA | Air China | Passenger | PEK | China | APAC | LHR | United Kingdom | EU | international | B777-300ER | 730 | 2 | 8150 | 5949500 | 4% | 0.0089 | 72.535 | 52950.55 | 66188187.5 | 167323.738 | No | Yes | 0% | 0 | 0% | 0 | 0% | 0 | 0% | 0 | 0% | 0 | 0% | 0 | N | 141157.5 |  | 0 | 5 | 10 | 15 | 20 | 25 | CVG | 0 | 0 | 0 | 0 | 0 | 0 |  |  | Luxembourg | 0 | 0 | 0 | 0 | 0 | 0
R033 | QF | Qantas | Passenger | SYD | Australia | APAC | LHR | United Kingdom | EU | international | B787-9 | 365 | 1 | 16990 | 6201350 | 4% | 0.0079 | 134.221 | 48990.665 | 61238331.25 | 154810.5014 | Yes | Yes | 0% | 0 | 5% | 2980.2317 | 10% | 7251.8152 | 20% | 17645.884 | 30% | 32203.374 | 40% | 52240.4379 | Y | 130601.0947 |  | 2025 | 2030 | 2035 | 2040 | 2045 | 2050 | DAD | 0 | 0 | 0 | 0 | 0 | 0 |  |  | Malaysia | 0 | 0 | 0 | 0 | 0 | 0
R034 | SQ | Singapore Airlines | Passenger | SIN | Singapore | APAC | DXB | UAE | MENA | international | A350-900 | 1095 | 3 | 6350 | 6953250 | 4% | 0.0079 | 50.165 | 54930.675 | 68663343.75 | 173580.933 | Yes | Yes | 0% | 0 | 3% | 2004.947 | 10% | 8131.0818 | 20% | 19785.4085 | 30% | 36107.962 | 40% | 58574.4757 | Y | 146436.1891 | EU | 53878455.246 | 60958526.7632 | 68968977.8256 | 78032067.9465 | 88286122.5435 | 99887644.13 | DAL | 0 | 0 | 0 | 0 | 0 | 0 |  |  | Mexico | 0 | 0 | 0 | 0 | 0 | 0
R035 | [37 empty] | US | 14640950.578 | 16164792.4738 | 17847237.058 | 19704791.8259 | 21755682.386 | 24020031.2829 | DEL | 0 | 0 | 0 | 0 | 0 | 0 |  |  | Morocco | 0 | 0 | 0 | 0 | 0 | 0
R036 | [37 empty] | APAC | 78584202.93 | 95609698.5776 | 116323817.272 | 141525709.9022 | 172187665.7168 | 209492623.2518 | DEN | 3432 | 22735.2319 | 83671.777 | 184760.8055 | 305986.2878 | 450444.7818 |  |  | Netherlands | 49783.2481 | 168975.5274 | 477950.7488 | 1081514.8051 | 1631512.9771 | 2307383.9771
R037 | EK | Emirates | Passenger | DXB | UAE | MENA | LHR | United Kingdom | EU | international | A380-800 | 2190 | 6 | 5490 | 12023100 | 4.5% | 0.0105 | 57.645 | 126242.55 | 157803187.5 | 398926.458 | Yes | Yes | 0% | 0 | 0% | 0 | 0% | 0 | 0% | 0 | 0% | 0 | 0% | 0 | Y | 379413.7097 | MENA | 11275125.0325 | 14050857.1603 | 17509924.4017 | 21820551.5191 | 27192377.1727 | 33886649.2744 | DFW | 1000.6069 | 6628.5052 | 24394.6843 | 53867.4053 | 89210.9522 | 131328.1329 |  |  | New Zealand | 0 | 13256.9277 | 40322.6988 | 147176.1856 | 238749.7778 | 435713.4152
R038 | EK | Emirates | Passenger | DXB | UAE | MENA | JFK | United States | US | international | A380-800 | 1460 | 4 | 11060 | 16147600 | 4.5% | 0.0105 | 116.13 | 169549.8 | 211937250 | 535777.368 | Yes | Yes | 0% | 0 | 0% | 0 | 0% | 0 | 0% | 0 | 0% | 0 | 0% | 0 | N | 509570.811 | LATAM | 16099842.265 | 19121562.1812 | 22710417.5452 | 26972851.914 | 32035286.8425 | 38047871.4803 | DMK | 0 | 0 | 0 | 0 | 0 | 0 |  |  | Norway | 25978.5485 | 88177.0294 | 249410.5381 | 564370.2624 | 851377.5333 | 1204069.4169
R039 | EK | Emirates | Passenger | DXB | UAE | MENA | SYD | Australia | APAC | international | A380-800 | 1095 | 3 | 12050 | 13194750 | 4.5% | 0.0105 | 126.525 | 138544.875 | 173181093.75 | 437801.805 | Yes | Yes | 0% | 0 | 0% | 0 | 0% | 0 | 0% | 0 | 0% | 0 | 0% | 0 | Y | 416387.5411 | ROW | 3127682.081 | 3625840.7492 | 4203343.178 | 4872826.7717 | 5648941.745 | 6548671.7122 | DOH | 0 | 0 | 0 | 0 | 0 | 0 |  |  | Oman | 0 | 0 | 0 | 0 | 0 | 0
R040 | QR | Qatar Airways | Passenger | DOH | Qatar | MENA | LHR | United Kingdom | EU | international | A350-900 | 1825 | 5 | 5720 | 10439000 | 4.5% | 0.0079 | 45.188 | 82468.1 | 103085125 | 260599.196 | Yes | Yes | 0% | 0 | 0% | 0 | 0% | 0 | 0% | 0 | 0% | 0 | 0% | 0 | Y | 247852.4693 | Total | 177606258.1325 | 209531277.9052 | 247563717.2805 | 292928799.8794 | 347106076.4064 | 411883491.1316 | DUB | 29718.3642 | 100870.804 | 285315.1402 | 645615.7857 | 973940.0031 | 1377404.648 |  |  | Panama | 0 | 0 | 0 | 0 | 0 | 0
R041 | QR | Qatar Airways | Passenger | DOH | Qatar | MENA | JFK | United States | US | international | B777-300ER | 730 | 2 | 11825 | 8632250 | 4.5% | 0.0089 | 105.2425 | 76827.025 | 96033781.25 | 242773.399 | Yes | Yes | 0% | 0 | 0% | 0 | 0% | 0 | 0% | 0 | 0% | 0 | 0% | 0 | N | 230898.5881 | [7 empty] | DUS | 0 | 0 | 0 | 0 | 0 | 0 |  |  | Peru | 0 | 0 | 0 | 0 | 0 | 0
R042 | SV | Saudia | Passenger | RUH | Saudi Arabia | MENA | LHR | United Kingdom | EU | international | B787-9 | 730 | 2 | 6760 | 4934800 | 4.5% | 0.0079 | 53.404 | 38984.92 | 48731150 | 123192.3472 | Yes | Yes | 0% | 0 | 0% | 0 | 0% | 0 | 0% | 0 | 0% | 0 | 0% | 0 | Y | 117166.6219 | % SAF | 0.4414% | 2.08% | 4.322% | 8.437% | 11.26% | 13.95% | DXB | 0 | 0 | 0 | 0 | 0 | 0 |  |  | Philippines | 0 | 0 | 0 | 0 | 0 | 0
R043 | SV | Saudia | Passenger | JED | Saudi Arabia | MENA | JFK | United States | US | international | B787-9 | 365 | 1 | 11430 | 4171950 | 4.5% | 0.0079 | 90.297 | 32958.405 | 41198006.25 | 104148.5598 | Yes | Yes | 0% | 0 | 0% | 0 | 0% | 0 | 0% | 0 | 0% | 0 | 0% | 0 | N | 99054.326 | [7 empty] | EWR | 1634.0404 | 10824.6757 | 39837.7221 | 87968.1284 | 145685.8829 | 214465.3154 |  |  | Poland | 21623.5238 | 73395.0973 | 207599.5396 | 469759.6481 | 708653.2319 | 1002220.1083
R044 | [44 empty] | EZE | 0 | 0 | 0 | 0 | 0 | 0 |  |  | Portugal | 51612.6305 | 175184.8621 | 495513.9794 | 1121257.1718 | 1691466.0973 | 2392173.2929
R045 | LA | LATAM Airlines | Passenger | GRU | Brazil | LATAM | JFK | United States | US | international | B787-9 | 730 | 2 | 7710 | 5628300 | 3.5% | 0.0079 | 60.909 | 44463.57 | 55579462.5 | 140504.8812 | Yes | Yes | 0% | 0 | 0% | 0 | 0% | 0 | 0% | 0 | 0% | 0 | 0% | 0 | Y | 105078.3088 | [7 empty] | FCO | 22012.2062 | 74714.3726 | 211331.1371 | 478203.5682 | 721391.2593 | 1020234.9944 |  |  | Qatar | 0 | 0 | 0 | 0 | 0 | 0
R046 | LA | LATAM Airlines | Passenger | GRU | Brazil | LATAM | MAD | Spain | EU | international | B787-9 | 730 | 2 | 9280 | 6774400 | 3.5% | 0.0079 | 73.312 | 53517.76 | 66897200 | 169116.1216 | Yes | Yes | 0% | 0 | 0% | 0 | 0% | 0 | 0% | 0 | 0% | 0 | 0% | 0 | Y | 126475.5779 | [7 empty] | FLL | 3352.6454 | 22209.5486 | 81737.1207 | 180488.7717 | 298911.2821 | 440029.6112 |  |  | Russia | 0 | 0 | 0 | 0 | 0 | 0
R047 | LA | LATAM Airlines | Passenger | SCL | Chile | LATAM | LAX | United States | US | international | B787-9 | 365 | 1 | 8870 | 3237550 | 3.5% | 0.0079 | 70.073 | 25576.645 | 31970806.25 | 80822.1982 | Yes | Yes | 0% | 0 | 0% | 0 | 0% | 0 | 0% | 0 | 0% | 0 | 0% | 0 | N | 60443.878 | [7 empty] | FRA | 21068.4147 | 71510.9323 | 202270.1402 | 457700.1957 | 690461.014 | 976491.5774 |  |  | Saudi Arabia | 0 | 0 | 0 | 0 | 0 | 0
R048 | AV | Avianca | Passenger | BOG | Colombia | LATAM | MAD | Spain | EU | international | B787-9 | 365 | 1 | 8810 | 3215650 | 3.5% | 0.0079 | 69.599 | 25403.635 | 31754543.75 | 80275.4866 | Yes | Yes | 0% | 0 | 0% | 0 | 0% | 0 | 0% | 0 | 0% | 0 | 0% | 0 | Y | 60035.013 | [7 empty] | GRU | 0 | 0 | 0 | 0 | 0 | 0 |  |  | Singapore | 0 | 189041.7101 | 766660.4842 | 1865519.4064 | 3404534.4004 | 5522848.8795
R049 | LA | LATAM Airlines | Passenger | GRU | Brazil | LATAM | EZE | Argentina | LATAM | international | A320neo |  | 0 | 2430 | 0 | 3.5% | 0.0039 | 9.477 | 0 | 0 | 0 | No | No | 0% | 0 | 0% | 0 | 0% | 0 | 0% | 0 | 0% | 0 | 0% | 0 | N | 0 | [7 empty] | HAN | 0 | 0 | 0 | 0 | 0 | 0 |  |  | South Africa | 0 | 0 | 0 | 0 | 0 | 0
R050 | LA | LATAM Airlines | Passenger | GRU | Brazil | LATAM | SCL | Chile | LATAM | international | A320neo |  | 0 | 2640 | 0 | 3.5% | 0.0039 | 10.296 | 0 | 0 | 0 | No | No | 0% | 0 | 0% | 0 | 0% | 0 | 0% | 0 | 0% | 0 | 0% | 0 | N | 0 | [7 empty] | HEL | 44270.5032 | 150264.0327 | 425024.9018 | 961753.3292 | 1450847.4873 | 2051875.9534 |  |  | South Korea | 0 | 0 | 0 | 0 | 0 | 0
R051 | ET | Ethiopian Airlines | Passenger | ADD | Ethiopia | ROW | LHR | United Kingdom | EU | international | B787-9 | 730 | 2 | 6130 | 4474900 | 3% | 0.0079 | 48.427 | 35351.71 | 44189637.5 | 111711.4036 | Partial | Exempt-LDC | 0% | 0 | 0% | 0 | 0% | 0 | 0% | 0 | 0% | 0 | 0% | 0 | N | 74018.6302 | [7 empty] | HKG | 0 | 0 | 0 | 0 | 0 | 0 |  |  | Spain | 79999.5966 | 271536.6019 | 768046.8536 | 1737949.0361 | 2621773.0841 | 3707869.4996
R052 | ET | Ethiopian Airlines | Passenger | ADD | Ethiopia | ROW | JFK | United States | US | international | B787-9 | 365 | 1 | 12350 | 4507750 | 3% | 0.0079 | 97.565 | 35611.225 | 44514031.25 | 112531.471 | Partial | Exempt-LDC | 0% | 0 | 0% | 0 | 0% | 0 | 0% | 0 | 0% | 0 | 0% | 0 | N | 74561.997 | [7 empty] | HND | 0 | 37888.6725 | 69146.0451 | 168253.473 | 272941.435 | 415093.7363 |  |  | Sweden | 0 | 0 | 0 | 0 | 0 | 0
R053 | ET | Ethiopian Airlines | Passenger | ADD | Ethiopia | ROW | PEK | China | APAC | international | B787-9 | 365 | 1 | 6740 | 2460100 | 3% | 0.0079 | 53.246 | 19434.79 | 24293487.5 | 61413.9364 | No | Exempt-LDC | 0% | 0 | 0% | 0 | 0% | 0 | 0% | 0 | 0% | 0 | 0% | 0 | N | 40692.1344 | [7 empty] | HNL | 0 | 0 | 0 | 0 | 0 | 0 |  |  | Switzerland | 45915.7795 | 155848.4701 | 440820.5975 | 997496.0889 | 1504767.0231 | 2128132.2106
R054 | TK | Turkish Airlines | Passenger | IST | Turkey | ROW | JFK | United States | US | international | B777-300ER | 730 | 2 | 9400 | 6862000 | 3% | 0.0089 | 83.66 | 61071.8 | 76339750 | 192986.888 | Yes | Yes | 0% | 0 | 0% | 0 | 0% | 0 | 0% | 0 | 0% | 0 | 0% | 0 | N | 127870.787 | [7 empty] | IAH | 0 | 0 | 0 | 0 | 0 | 0 |  |  | Taiwan | 0 | 0 | 0 | 0 | 0 | 0
R055 | TK | Turkish Airlines | Passenger | IST | Turkey | ROW | LHR | United Kingdom | EU | international | B787-9 | 1460 | 4 | 2860 | 4175600 | 3% | 0.0079 | 22.594 | 32987.24 | 41234050 | 104239.6784 | Yes | Yes | 0% | 0 | 0% | 0 | 0% | 0 | 0% | 0 | 0% | 0 | 0% | 0 | N | 69067.9551 | [7 empty] | ICN | 0 | 0 | 0 | 0 | 0 | 0 |  |  | Thailand | 0 | 0 | 0 | 0 | 0 | 0
R056 | TK | Turkish Airlines | Passenger | IST | Turkey | ROW | DXB | UAE | MENA | international | B737-800 | 1825 | 5 | 3400 | 6205000 | 3% | 0.0041 | 13.94 | 25440.5 | 31800625 | 80391.98 | Yes | Yes | 0% | 0 | 0% | 0 | 0% | 0 | 0% | 0 | 0% | 0 | 0% | 0 | Y | 53266.7574 | [7 empty] | IND | 0 | 0 | 0 | 0 | 0 | 0 |  |  | Turkey | 0 | 0 | 0 | 0 | 0 | 0
R057 | [44 empty] | IST | 0 | 0 | 0 | 0 | 0 | 0 |  |  | UAE | 0 | 0 | 0 | 0 | 0 | 0
R058 | [44 empty] | JED | 0 | 0 | 0 | 0 | 0 | 0 |  |  | United Kingdom | 189710.3085 | 1073199.0056 | 1821339.2536 | 4121356.3799 | 6217248.6087 | 8792807.6718
R059 | [44 empty] | JFK | 2720.4485 | 18021.5695 | 66324.2297 | 146454.6177 | 242546.5979 | 357054.7234 |  |  | United States | 22105.4168 | 146436.9979 | 538927.5944 | 1190039.2225 | 1970849.191 | 2901302.3437
R060 | AF | Air France | Passenger | CDG | France | EU | SIN | Singapore | APAC | international | B787-9 | 365 | 1 | 10750 | 3923750 | 2.5% | 0.0079 | 84.925 | 30997.625 | 38747031.25 | 97952.495 | Yes | Yes | 2% | 619.9525 | 6% | 2104.2581 | 15% | 5951.9371 | 30% | 13468.141 | 40% | 20317.2872 | 50% | 28733.932 | Y | 57467.8639 | [7 empty] | JNB | 0 | 0 | 0 | 0 | 0 | 0 |  |  | Vietnam | 0 | 0 | 0 | 0 | 0 | 0
R061 | UA | United Airlines | Passenger | EWR | United States | US | DOH | Qatar | MENA | international | B787-9 | 365 | 1 | 11490 | 4193850 | 2% | 0.0079 | 90.771 | 33131.415 | 41414268.75 | 104695.2714 | Yes | Yes | 0.5% | 165.6571 | 3% | 1097.3928 | 10% | 4038.701 | 20% | 8918.1045 | 30% | 14769.462 | 40% | 21742.2392 | N | 54355.5981 | [7 empty] | KEF | 0 | 0 | 0 | 0 | 0 | 0 |  |  | 0
R062 | DL | Delta Air Lines | Passenger | ATL | United States | US | GRU | Brazil | LATAM | international | B787-9 | 365 | 1 | 9650 | 3522250 | 2% | 0.0079 | 76.235 | 27825.775 | 34782218.75 | 87929.449 | Yes | Yes | 0.5% | 139.1289 | 3% | 921.6571 | 10% | 3391.9464 | 20% | 7489.9659 | 30% | 12404.2914 | 40% | 18260.4533 | N | 45651.1333 | [7 empty] | KUL | 0 | 0 | 0 | 0 | 0 | 0 |  |  | Total | 783907.4908 | 4358968.5852 | 10698609.8419 | 24713789.4246 | 39067845.5749 | 57477511.7818
R063 | EK | Emirates | Passenger | DXB | UAE | MENA | NRT | Japan | APAC | international | A380-800 | 730 | 2 | 7040 | 5139200 | 4.5% | 0.0105 | 73.92 | 53961.6 | 67452000 | 170518.656 | Yes | Yes | 0% | 0 | 0% | 0 | 0% | 0 | 0% | 0 | 0% | 0 | 0% | 0 | N | 162178.052 | [7 empty] | KWI | 0 | 0 | 0 | 0 | 0 | 0
R064 | LA | LATAM Airlines | Passenger | GRU | Brazil | LATAM | LHR | United Kingdom | EU | international | B787-9 | 365 | 1 | 10650 | 3887250 | 3.5% | 0.0079 | 84.135 | 30709.275 | 38386593.75 | 97041.309 | Yes | Yes | 0% | 0 | 0% | 0 | 0% | 0 | 0% | 0 | 0% | 0 | 0% | 0 | Y | 72573.5401 | [7 empty] | LAX | 3086.0392 | 20443.4198 | 75237.291 | 166136.0975 | 275141.5139 | 405037.9515
R065 | FX | FedEx Express | Cargo | MEM | United States | US | CDG | France | EU | international | B777F | 365 | 1 | 7480 | 2730200 | 2% | 0.0082 | 61.336 | 22387.64 | 27984550 | 70744.9424 | Yes | Yes | 0% | 0 | 0% | 0 | 0% | 0 | 0% | 0 | 0% | 0 | 0% | 0 | N | 36729.2964 | [7 empty] | LED | 0 | 0 | 0 | 0 | 0 | 0
R066 | FX | FedEx Express | Cargo | MEM | United States | US | NRT | Japan | APAC | international | B777F | 365 | 1 | 11200 | 4088000 | 2% | 0.0082 | 91.84 | 33521.6 | 41902000 | 105928.256 | Yes | Yes | 0% | 0 | 0% | 0 | 0% | 0 | 0% | 0 | 0% | 0 | 0% | 0 | N | 54995.7379 | [7 empty] | LGW | 42989.427 | 243192.9539 | 412725.758 | 933922.6245 | 1408863.6368 | 1992499.8619
R067 | FX | FedEx Express | Cargo | MEM | United States | US | SIN | Singapore | APAC | international | B777F | 182 | 0.49863 | 14420 | 2624440 | 2% | 0.0082 | 118.244 | 21520.408 | 26900510 | 68004.4893 | Yes | Yes | 0% | 0 | 0% | 0 | 0% | 0 | 0% | 0 | 0% | 0 | 0% | 0 | N | 35306.5104 | [7 empty] | LHR | 33272.8815 | 188226.0571 | 319440.7603 | 722835.7995 | 1090429.8135 | 1542151.5582
R068 | FX | FedEx Express | Cargo | MEM | United States | US | GRU | Brazil | LATAM | international | B777F | 365 | 1 | 9700 | 3540500 | 2% | 0.0082 | 79.54 | 29032.1 | 36290125 | 91741.436 | Yes | Yes | 0% | 0 | 0% | 0 | 0% | 0 | 0% | 0 | 0% | 0 | 0% | 0 | N | 47630.2373 | [7 empty] | LIM | 0 | 0 | 0 | 0 | 0 | 0
R069 | FX | FedEx Express | Cargo | MEM | United States | US | DXB | UAE | MENA | international | B777F | 365 | 1 | 12030 | 4390950 | 2% | 0.0082 | 98.646 | 36005.79 | 45007237.5 | 113778.2964 | Yes | Yes | 0% | 0 | 0% | 0 | 0% | 0 | 0% | 0 | 0% | 0 | 0% | 0 | N | 59071.3149 | [7 empty] | LIS | 51612.6305 | 175184.8621 | 495513.9794 | 1121257.1718 | 1691466.0973 | 2392173.2929
R070 | FX | FedEx Express | Cargo | ANC | United States | US | NRT | Japan | APAC | international | B747-8F | 730 | 2 | 5650 | 4124500 | 2% | 0.0096 | 54.24 | 39595.2 | 49494000 | 125120.832 | Yes | Yes | 0.5% | 197.976 | 3% | 1311.489 | 10% | 4826.6328 | 20% | 10657.9852 | 30% | 17650.9153 | 40% | 25984.049 | N | 64960.1225 | [7 empty] | LTN | 48240 | 272895.6609 | 463134.5881 | 1047988.5533 | 1580937.1416 | 2235856.5826
R071 | FX | FedEx Express | Cargo | IND | United States | US | CGN | Germany | EU | international | B777F | 365 | 1 | 7580 | 2766700 | 2% | 0.0082 | 62.156 | 22686.94 | 28358675 | 71690.7304 | Yes | Yes | 0% | 0 | 0% | 0 | 0% | 0 | 0% | 0 | 0% | 0 | 0% | 0 | N | 37220.3298 | [7 empty] | LUX | 0 | 0 | 0 | 0 | 0 | 0
R072 | 5X | UPS Airlines | Cargo | SDF | United States | US | CGN | Germany | EU | international | B747-8F | 365 | 1 | 7390 | 2697350 | 2% | 0.0096 | 70.944 | 25894.56 | 32368200 | 81826.8096 | Yes | Yes | 0.5% | 129.4728 | 3% | 857.6906 | 10% | 3156.5324 | 20% | 6970.1337 | 30% | 11543.3862 | 40% | 16993.1081 | N | 42482.7704 | [7 empty] | MAD | 52008.5656 | 176528.7548 | 499315.2074 | 1129858.653 | 1704441.8126 | 2410524.3314
R073 | 5X | UPS Airlines | Cargo | SDF | United States | US | HKG | Hong Kong | APAC | international | B747-8F | 365 | 1 | 14200 | 5183000 | 2% | 0.0096 | 136.32 | 49756.8 | 62196000 | 157231.488 | Yes | Yes | 0.5% | 248.784 | 3% | 1648.0658 | 10% | 6065.3262 | 20% | 13393.2203 | 30% | 22180.7962 | 40% | 32652.5217 | N | 81631.3043 | [7 empty] | MCT | 0 | 0 | 0 | 0 | 0 | 0
R074 | 5X | UPS Airlines | Cargo | SDF | United States | US | NRT | Japan | APAC | international | B747-8F | 365 | 1 | 11100 | 4051500 | 2% | 0.0096 | 106.56 | 38894.4 | 48618000 | 122906.304 | Yes | Yes | 0.5% | 194.472 | 3% | 1288.2768 | 10% | 4741.2057 | 20% | 10469.3483 | 30% | 17338.5097 | 40% | 25524.1543 | N | 63810.3858 | [7 empty] | MEL | 0 | 237031.3169 | 576769.6793 | 1403457.0087 | 2561280.0645 | 4154918.4324
R075 | 5X | UPS Airlines | Cargo | SDF | United States | US | SIN | Singapore | APAC | international | B747-8F | 182 | 0.49863 | 16200 | 2948400 | 2% | 0.0096 | 155.52 | 28304.64 | 35380800 | 89442.6624 | Yes | Yes | 0.5% | 141.5232 | 3% | 937.5183 | 10% | 3450.3198 | 20% | 7618.8638 | 30% | 12617.7618 | 40% | 18574.7048 | N | 46436.7621 | [7 empty] | MEM | 0 | 0 | 0 | 0 | 0 | 0
R076 | D0 | DHL Aviation | Cargo | CVG | United States | US | CGN | Germany | EU | international | B777F | 365 | 1 | 7220 | 2635300 | 2% | 0.0082 | 59.204 | 21609.46 | 27011825 | 68285.8936 | Yes | Yes | 0% | 0 | 0% | 0 | 0% | 0 | 0% | 0 | 0% | 0 | 0% | 0 | N | 35452.6096 | [7 empty] | MEX | 0 | 0 | 0 | 0 | 0 | 0
R077 | D0 | DHL Aviation | Cargo | CGN | Germany | EU | PVG | China | APAC | international | B777F | 365 | 1 | 9060 | 3306900 | 2.5% | 0.0082 | 74.292 | 27116.58 | 33895725 | 85688.3928 | No | Yes | 0% | 0 | 0% | 0 | 0% | 0 | 0% | 0 | 0% | 0 | 0% | 0 | N | 50272.6235 | [7 empty] | MIA | 1291.749 | 8557.1716 | 31492.6962 | 69540.9627 | 115168.2629 | 169540.0909
R078 | D0 | DHL Aviation | Cargo | CGN | Germany | EU | HKG | Hong Kong | APAC | international | B777F | 365 | 1 | 9600 | 3504000 | 2.5% | 0.0082 | 78.72 | 28732.8 | 35916000 | 90795.648 | Yes | Yes | 0% | 0 | 0% | 0 | 0% | 0 | 0% | 0 | 0% | 0 | 0% | 0 | N | 53269.005 | [7 empty] | MNL | 0 | 0 | 0 | 0 | 0 | 0
R079 | D0 | DHL Aviation | Cargo | CGN | Germany | EU | DXB | UAE | MENA | international | B757F | 730 | 2 | 4750 | 3467500 | 2.5% | 0.0046 | 21.85 | 15950.5 | 19938125 | 50403.58 | Yes | Yes | 0% | 0 | 0% | 0 | 0% | 0 | 0% | 0 | 0% | 0 | 0% | 0 | N | 29571.3353 | [7 empty] | MUC | 7337.5911 | 24905.4325 | 70445.5272 | 159405.296 | 240469.9482 | 340087.0929
R080 | D0 | DHL Aviation | Cargo | CGN | Germany | EU | SIN | Singapore | APAC | international | B777F | 365 | 1 | 10700 | 3905500 | 2.5% | 0.0082 | 87.74 | 32025.1 | 40031375 | 101199.316 | Yes | Yes | 0% | 0 | 0% | 0 | 0% | 0 | 0% | 0 | 0% | 0 | 0% | 0 | N | 59372.7451 | [7 empty] | MXP | 0 | 0 | 0 | 0 | 0 | 0
R081 | 5Y | Atlas Air | Cargo | JFK | United States | US | HKG | Hong Kong | APAC | international | B747-8F | 365 | 1 | 13000 | 4745000 | 2% | 0.0096 | 124.8 | 45552 | 56940000 | 143944.32 | Yes | Yes | 0.5% | 227.76 | 3% | 1508.7927 | 10% | 5552.7634 | 20% | 12261.3989 | 30% | 20306.3627 | 40% | 29893.1537 | Y | 74732.8843 | [7 empty] | NBO | 0 | 0 | 0 | 0 | 0 | 0
R082 | 5Y | Atlas Air | Cargo | ORD | United States | US | NRT | Japan | APAC | international | B747-8F | 365 | 1 | 10600 | 3869000 | 2% | 0.0096 | 101.76 | 37142.4 | 46428000 | 117369.984 | Yes | Yes | 0.5% | 185.712 | 3% | 1230.2463 | 10% | 4527.6378 | 20% | 9997.756 | 30% | 16557.4958 | 40% | 24374.4176 | Y | 60936.0441 | [7 empty] | NRT | 0 | 591334.4012 | 1079173.0733 | 2625958.1035 | 4259839.3976 | 6478432.4586
R083 | CV | Cargolux | Cargo | LUX | Luxembourg | EU | ORD | United States | US | international | B747-8F | 365 | 1 | 7300 | 2664500 | 2.5% | 0.0096 | 70.08 | 25579.2 | 31974000 | 80830.272 | Yes | Yes | 0% | 0 | 0% | 0 | 0% | 0 | 0% | 0 | 0% | 0 | 0% | 0 | N | 47422.4069 | [7 empty] | ORD | 1071.7247 | 7099.6242 | 26128.5293 | 57696.0153 | 95551.5943 | 140662.2413
R084 | CV | Cargolux | Cargo | LUX | Luxembourg | EU | HKG | Hong Kong | APAC | international | B747-8F | 730 | 2 | 9400 | 6862000 | 2.5% | 0.0096 | 90.24 | 65875.2 | 82344000 | 208165.632 | Yes | Yes | 0% | 0 | 0% | 0 | 0% | 0 | 0% | 0 | 0% | 0 | 0% | 0 | N | 122128.9383 | [7 empty] | OSL | 25978.5485 | 88177.0294 | 249410.5381 | 564370.2624 | 851377.5333 | 1204069.4169
R085 | CV | Cargolux | Cargo | LUX | Luxembourg | EU | NRT | Japan | APAC | international | B747-8F | 365 | 1 | 9500 | 3467500 | 2.5% | 0.0096 | 91.2 | 33288 | 41610000 | 105190.08 | Yes | Yes | 0% | 0 | 0% | 0 | 0% | 0 | 0% | 0 | 0% | 0 | 0% | 0 | N | 61714.0911 | [7 empty] | OVB | 0 | 0 | 0 | 0 | 0 | 0
R086 | KE | Korean Air | Cargo | ICN | South Korea | APAC | LAX | United States | US | international | B747-8F | 730 | 2 | 9700 | 7081000 | 4% | 0.0096 | 93.12 | 67977.6 | 84972000 | 214809.216 | Yes | Yes | 0% | 0 | 0% | 0 | 0% | 0 | 0% | 0 | 0% | 0 | 0% | 0 | Y | 181217.1558 | [7 empty] | PEK | 0 | 0 | 0 | 0 | 0 | 0
R087 | CXC | Cathay Pacific Cargo | Cargo | HKG | Hong Kong | APAC | LHR | United Kingdom | EU | international | B747-8F | 730 | 2 | 9660 | 7051800 | 4% | 0.0096 | 92.736 | 67697.28 | 84621600 | 213923.4048 | Yes | Yes | 0% | 0 | 0% | 0 | 0% | 0 | 0% | 0 | 0% | 0 | 0% | 0 | Y | 180469.8686 | [7 empty] | PER | 0 | 5083.4088 | 12369.4882 | 30098.7474 | 54929.5926 | 89106.9976
R088 | EKC | Emirates SkyCargo | Cargo | DXB | UAE | MENA | HKG | Hong Kong | APAC | international | B777F | 730 | 2 | 6340 | 4628200 | 4.5% | 0.0082 | 51.988 | 37951.24 | 47439050 | 119925.9184 | Yes | Yes | 0% | 0 | 0% | 0 | 0% | 0 | 0% | 0 | 0% | 0 | 0% | 0 | Y | 114059.9644 | [7 empty] | PHL | 0 | 0 | 0 | 0 | 0 | 0
R089 | EKC | Emirates SkyCargo | Cargo | DXB | UAE | MENA | JFK | United States | US | international | B777F | 730 | 2 | 11060 | 8073800 | 4.5% | 0.0082 | 90.692 | 66205.16 | 82756450 | 209208.3056 | Yes | Yes | 0% | 0 | 0% | 0 | 0% | 0 | 0% | 0 | 0% | 0 | 0% | 0 | N | 198975.2691 | [7 empty] | PRG | 0 | 0 | 0 | 0 | 0 | 0
R090 | TKC | Turkish Cargo | Cargo | IST | Turkey | ROW | PVG | China | APAC | international | B777F | 365 | 1 | 7500 | 2737500 | 3% | 0.0082 | 61.5 | 22447.5 | 28059375 | 70934.1 | No | Yes | 0% | 0 | 0% | 0 | 0% | 0 | 0% | 0 | 0% | 0 | 0% | 0 | N | 47000.0801 | [7 empty] | PTY | 0 | 0 | 0 | 0 | 0 | 0
R091 | [44 empty] | PVG | 0 | 0 | 0 | 0 | 0 | 0
R092 | [44 empty] | RIX | 0 | 0 | 0 | 0 | 0 | 0
R093 | [44 empty] | RUH | 0 | 0 | 0 | 0 | 0 | 0
R094 | K4 | Kalitta Air | Cargo | YIP | United States | US | ICN | South Korea | APAC | international | B747-8F | 365 | 1 | 10700 | 3905500 | 2% | 0.0096 | 102.72 | 37492.8 | 46866000 | 118477.248 | Yes | Yes | 0% | 0 | 0% | 0 | 0% | 0 | 0% | 0 | 0% | 0 | 0% | 0 | N | 61510.9124 | [7 empty] | SAW | 0 | 0 | 0 | 0 | 0 | 0
R095 | K4 | Kalitta Air | Cargo | YIP | United States | US | NRT | Japan | APAC | international | B747-8F | 365 | 1 | 10500 | 3832500 | 2% | 0.0096 | 100.8 | 36792 | 45990000 | 116262.72 | Yes | Yes | 0% | 0 | 0% | 0 | 0% | 0 | 0% | 0 | 0% | 0 | 0% | 0 | N | 60361.1757 | [7 empty] | SCL | 0 | 0 | 0 | 0 | 0 | 0
R096 | ABR | ASL Aviation Holdings | Cargo | DUB | Ireland | EU | CDG | France | EU | international | B737-800 | 730 | 2 | 780 | 569400 | 2.5% | 0.0041 | 3.198 | 2334.54 | 2918175 | 7377.1464 | Yes | Yes | 2% | 46.6908 | 6% | 158.4791 | 15% | 448.2613 | 30% | 1014.333 | 40% | 1530.1662 | 50% | 2164.0533 | N | 4328.1067 | [7 empty] | SDF | 714.252 | 4731.5515 | 17413.384 | 38451.5661 | 63680.454 | 93744.489
R097 | ABR | ASL Aviation Holdings | Cargo | DUB | Ireland | EU | CGN | Germany | EU | international | B737-800 | 730 | 2 | 1000 | 730000 | 2.5% | 0.0041 | 4.1 | 2993 | 3741250 | 9457.88 | Yes | Yes | 2% | 59.86 | 6% | 203.1783 | 15% | 574.694 | 30% | 1300.4269 | 40% | 1961.7516 | 50% | 2774.4273 | N | 5548.8547 | [7 empty] | SEA | 898.9475 | 5955.0641 | 21916.2398 | 48394.5994 | 80147.3223 | 117985.4932
R098 | ABR | ASL Aviation Holdings | Cargo | DUB | Ireland | EU | LHR | United Kingdom | EU | international | B757F | 1095 | 3 | 440 | 481800 | 2.5% | 0.0046 | 2.024 | 2216.28 | 2770350 | 7003.4448 | Yes | Yes | 2% | 44.3256 | 6% | 150.451 | 15% | 425.5539 | 30% | 962.9503 | 40% | 1452.6531 | 50% | 2054.4296 | N | 4108.8592 | [7 empty] | SFO | 1262.1857 | 8361.33 | 30771.9465 | 67949.4308 | 112532.4932 | 165659.954
R099 | LHC | Lufthansa Cargo | Cargo | FRA | Germany | EU | PVG | China | APAC | international | B777F | 365 | 1 | 9200 | 3358000 | 2.5% | 0.0082 | 75.44 | 27535.6 | 34419500 | 87012.496 | Yes | Yes | 2% | 550.712 | 6% | 1869.2402 | 15% | 5287.1844 | 30% | 11963.9277 | 40% | 18048.1147 | 50% | 25524.7316 | N | 51049.4631 | [7 empty] | SGN | 0 | 0 | 0 | 0 | 0 | 0
R100 | LHC | Lufthansa Cargo | Cargo | FRA | Germany | EU | NRT | Japan | APAC | international | B777F | 365 | 1 | 9350 | 3412750 | 2.5% | 0.0082 | 76.67 | 27984.55 | 34980687.5 | 88431.178 | Yes | Yes | 2% | 559.691 | 6% | 1899.717 | 15% | 5373.3885 | 30% | 12158.9917 | 40% | 18342.3775 | 50% | 25940.8957 | Y | 51881.7913 | [7 empty] | SHJ | 0 | 0 | 0 | 0 | 0 | 0
R101 | LHC | Lufthansa Cargo | Cargo | FRA | Germany | EU | JFK | United States | US | international | B777F | 730 | 2 | 6200 | 4526000 | 2.5% | 0.0082 | 50.84 | 37113.2 | 46391500 | 117277.712 | Yes | Yes | 2% | 742.264 | 6% | 2519.4108 | 15% | 7126.2051 | 30% | 16125.2939 | 40% | 24325.7199 | 50% | 34402.8991 | N | 68805.7981 | [7 empty] | SIN | 0 | 189041.7101 | 766660.4842 | 1865519.4064 | 3404534.4004 | 5522848.8795
R102 | QRC | Qatar Airways Cargo | Cargo | DOH | Qatar | MENA | FRA | Germany | EU | international | B777F | 730 | 2 | 4850 | 3540500 | 4.5% | 0.0082 | 39.77 | 29032.1 | 36290125 | 91741.436 | Yes | Yes | 0% | 0 | 0% | 0 | 0% | 0 | 0% | 0 | 0% | 0 | 0% | 0 | Y | 87254.0737 | [7 empty] | STN | 65208 | 368884.3337 | 626038.1472 | 1416609.4026 | 2137018.0168 | 3022299.6691
R103 | QRC | Qatar Airways Cargo | Cargo | DOH | Qatar | MENA | PVG | China | APAC | international | B777F | 365 | 1 | 6300 | 2299500 | 4.5% | 0.0082 | 51.66 | 18855.9 | 23569875 | 59584.644 | Yes | Yes | 0% | 0 | 0% | 0 | 0% | 0 | 0% | 0 | 0% | 0 | 0% | 0 | N | 56670.1716 | [7 empty] | SVO | 0 | 0 | 0 | 0 | 0 | 0
R104 | QRC | Qatar Airways Cargo | Cargo | DOH | Qatar | MENA | JFK | United States | US | international | B777F | 365 | 1 | 11000 | 4015000 | 4.5% | 0.0082 | 90.2 | 32923 | 41153750 | 104036.68 | Yes | Yes | 0% | 0 | 0% | 0 | 0% | 0 | 0% | 0 | 0% | 0 | 0% | 0 | N | 98947.9186 | [7 empty] | SVX | 0 | 0 | 0 | 0 | 0 | 0
R105 | NHC | ANA Cargo | Cargo | NRT | Japan | APAC | LAX | United States | US | international | B767F | 365 | 1 | 8730 | 3186450 | 4% | 0.0068 | 59.364 | 21667.86 | 27084825 | 68470.4376 | Yes | Yes | 0% | 0 | 10% | 2636.2265 | 15% | 4811.0589 | 30% | 11706.7775 | 40% | 18990.7798 | 50% | 28881.4842 | Y | 57762.9684 | [7 empty] | SYD | 0 | 123888.1784 | 301457.8235 | 733539.0719 | 1338693.6613 | 2171634.038
R106 | NHC | ANA Cargo | Cargo | NRT | Japan | APAC | FRA | Germany | EU | international | B767F | 365 | 1 | 9350 | 3412750 | 4% | 0.0068 | 63.58 | 23206.7 | 29008375 | 73333.172 | Yes | Yes | 0% | 0 | 10% | 2823.4499 | 15% | 5152.7378 | 30% | 12538.1867 | 40% | 20339.495 | 50% | 30932.632 | Y | 61865.264 | [7 empty] | SZX | 0 | 0 | 0 | 0 | 0 | 0
R107 | SQC | SIA Cargo | Cargo | SIN | Singapore | APAC | FRA | Germany | EU | international | B777F | 365 | 1 | 10800 | 3942000 | 4% | 0.0082 | 88.56 | 32324.4 | 40405500 | 102145.104 | Yes | Yes | 0% | 0 | 3% | 1179.8273 | 10% | 4784.8008 | 20% | 11642.8836 | 30% | 21248.0223 | 40% | 34468.624 | Y | 86171.5599 | [7 empty] | TAO | 0 | 0 | 0 | 0 | 0 | 0
R108 | SQC | SIA Cargo | Cargo | SIN | Singapore | APAC | LAX | United States | US | international | B777F | 365 | 1 | 14100 | 5146500 | 4% | 0.0082 | 115.62 | 42201.3 | 52751625 | 133356.108 | Yes | Yes | 0% | 0 | 3% | 1540.33 | 10% | 6246.8233 | 20% | 15200.4314 | 30% | 27740.4735 | 40% | 45000.7035 | Y | 112501.7588 | [7 empty] | TNA | 0 | 0 | 0 | 0 | 0 | 0
R109 | AVC | Avianca Cargo | Cargo | BOG | Colombia | LATAM | MIA | United States | US | international | B767F | 730 | 2 | 2720 | 1985600 | 3.5% | 0.0068 | 18.496 | 13502.08 | 16877600 | 42666.5728 | Yes | Yes | 0% | 0 | 0% | 0 | 0% | 0 | 0% | 0 | 0% | 0 | 0% | 0 | Y | 31908.7228 | [7 empty] | TPE | 0 | 0 | 0 | 0 | 0 | 0
R110 | AVC | Avianca Cargo | Cargo | BOG | Colombia | LATAM | MAD | Spain | EU | international | B767F | 365 | 1 | 8810 | 3215650 | 3.5% | 0.0068 | 59.908 | 21866.42 | 27333025 | 69097.8872 | Yes | Yes | 0% | 0 | 0% | 0 | 0% | 0 | 0% | 0 | 0% | 0 | 0% | 0 | Y | 51675.7074 | [7 empty] | VCP | 0 | 0 | 0 | 0 | 0 | 0
R111 | LAC | LATAM Cargo | Cargo | GRU | Brazil | LATAM | MIA | United States | US | international | B767F | 730 | 2 | 7690 | 5613700 | 3.5% | 0.0068 | 52.292 | 38173.16 | 47716450 | 120627.1856 | Yes | Yes | 0% | 0 | 0% | 0 | 0% | 0 | 0% | 0 | 0% | 0 | 0% | 0 | Y | 90212.5289 | [7 empty] | VIE | 39805.7584 | 135109.6859 | 382160.5207 | 864759.1036 | 1304527.4026 | 1844941.2716
R112 | LAC | LATAM Cargo | Cargo | GRU | Brazil | LATAM | MAD | Spain | EU | international | B767F | 365 | 1 | 9250 | 3376250 | 3.5% | 0.0068 | 62.9 | 22958.5 | 28698125 | 72548.86 | Yes | Yes | 0% | 0 | 0% | 0 | 0% | 0 | 0% | 0 | 0% | 0 | 0% | 0 | Y | 54256.56 | [7 empty] | VKO | 0 | 0 | 0 | 0 | 0 | 0
R113 | ETC | Ethiopian Cargo | Cargo | ADD | Ethiopia | ROW | CDG | France | EU | international | B777F | 365 | 1 | 5750 | 2098750 | 3% | 0.0082 | 47.15 | 17209.75 | 21512187.5 | 54382.81 | No | No | 0% | 0 | 0% | 0 | 0% | 0 | 0% | 0 | 0% | 0 | 0% | 0 | Y | 36033.3947 | [7 empty] | WAW | 21623.5238 | 73395.0973 | 207599.5396 | 469759.6481 | 708653.2319 | 1002220.1083
R114 | ETC | Ethiopian Cargo | Cargo | ADD | Ethiopia | ROW | PEK | China | APAC | international | B777F | 365 | 1 | 7900 | 2883500 | 3% | 0.0082 | 64.78 | 23644.7 | 29555875 | 74717.252 | No | No | 0% | 0 | 0% | 0 | 0% | 0 | 0% | 0 | 0% | 0 | 0% | 0 | N | 49506.751 | [7 empty] | WRO | 0 | 0 | 0 | 0 | 0 | 0
R115 | KZ | Nippon Cargo Airlines | Cargo | NRT | Japan | APAC | ORD | United States | US | international | B747-8F | 365 | 1 | 10100 | 3686500 | 4% | 0.0096 | 96.96 | 35390.4 | 44238000 | 111833.664 | Yes | Yes | 0% | 0 | 10% | 4305.7833 | 15% | 7857.9656 | 30% | 19120.8333 | 40% | 31017.8898 | 50% | 47172.5071 | Y | 94345.0141 | [7 empty] | WUH | 0 | 0 | 0 | 0 | 0 | 0
R116 | KZ | Nippon Cargo Airlines | Cargo | NRT | Japan | APAC | FRA | Germany | EU | international | B747-8F | 365 | 1 | 9350 | 3412750 | 4% | 0.0096 | 89.76 | 32762.4 | 40953000 | 103529.184 | Yes | Yes | 0% | 0 | 10% | 3986.0469 | 15% | 7274.4533 | 30% | 17700.9695 | 40% | 28714.5811 | 50% | 43669.5981 | Y | 87339.1962 | [7 empty] | YIP | 0 | 0 | 0 | 0 | 0 | 0
R117 | KZ | Nippon Cargo Airlines | Cargo | NRT | Japan | APAC | JFK | United States | US | international | B747-8F | 365 | 1 | 10800 | 3942000 | 4% | 0.0096 | 103.68 | 37843.2 | 47304000 | 119584.512 | Yes | Yes | 0% | 0 | 10% | 4604.2039 | 15% | 8402.5771 | 30% | 20446.0396 | 40% | 33167.6445 | 50% | 50441.8887 | Y | 100883.7775 | [7 empty] | YUL | 0 | 0 | 0 | 0 | 0 | 0
R118 | D7 | AirAsia X | Passenger | KUL | Malaysia | APAC | NRT | Japan | APAC | international | A330-300 | 730 | 2 | 5440 | 3971200 | 4% | 0.0085 | 46.24 | 33755.2 | 42194000 | 106666.432 | Yes | Yes | 0% | 0 | 0% | 0 | 0% | 0 | 0% | 0 | 0% | 0 | 0% | 0 | N | 89985.8385 | [7 empty] | YVR | 0 | 0 | 0 | 0 | 0 | 0
R119 | D7 | AirAsia X | Passenger | KUL | Malaysia | APAC | SYD | Australia | APAC | international | A330-300 | 1095 | 3 | 6600 | 7227000 | 4% | 0.0085 | 56.1 | 61429.5 | 76786875 | 194117.22 | Yes | Yes | 0% | 0 | 0% | 0 | 0% | 0 | 0% | 0 | 0% | 0 | 0% | 0 | N | 163760.9929 | [7 empty] | YYC | 0 | 0 | 0 | 0 | 0 | 0
R120 | D7 | AirAsia X | Passenger | KUL | Malaysia | APAC | CDG | France | EU | international | A330-300 | 365 | 1 | 10700 | 3905500 | 4% | 0.0085 | 90.95 | 33196.75 | 41495937.5 | 104901.73 | Yes | Yes | 0% | 0 | 0% | 0 | 0% | 0 | 0% | 0 | 0% | 0 | 0% | 0 | N | 88497.1022 | [7 empty] | YYZ | 0 | 0 | 0 | 0 | 0 | 0
R121 | AK | AirAsia | Passenger | KUL | Malaysia | APAC | SIN | Singapore | APAC | international | A320neo | 5475 | 15 | 297 | 1626075 | 4% | 0.0039 | 1.1583 | 6341.6925 | 7927115.625 | 20039.7483 | Yes | Yes | 0% | 0 | 0% | 0 | 0% | 0 | 0% | 0 | 0% | 0 | 0% | 0 | Y | 16905.9143 | [7 empty] | ZRH | 45915.7795 | 155848.4701 | 440820.5975 | 997496.0889 | 1504767.0231 | 2128132.2106
R122 | AK | AirAsia | Passenger | KUL | Malaysia | APAC | BKK | Thailand | APAC | international | A320neo | 2190 | 6 | 1200 | 2628000 | 4% | 0.0039 | 4.68 | 10249.2 | 12811500 | 32387.472 | Yes | Yes | 0% | 0 | 0% | 0 | 0% | 0 | 0% | 0 | 0% | 0 | 0% | 0 | N | 27322.6897 | [7 empty] | 0
R123 | AK | AirAsia | Passenger | KUL | Malaysia | APAC | CGK | Indonesia | APAC | international | A320neo | 2920 | 8 | 1260 | 3679200 | 4% | 0.0039 | 4.914 | 14348.88 | 17936100 | 45342.4608 | Yes | Yes | 0% | 0 | 0% | 0 | 0% | 0 | 0% | 0 | 0% | 0 | 0% | 0 | Y | 38251.7656 | [7 empty] | Total | 783907.4908 | 4358968.5852 | 10698609.8419 | 24713789.4246 | 39067845.5749 | 57477511.7818
R124 | MH | Malaysia Airlines | Passenger | KUL | Malaysia | APAC | LHR | United Kingdom | EU | international | A380-800 | 730 | 2 | 10580 | 7723400 | 4% | 0.0105 | 111.09 | 81095.7 | 101369625 | 256262.412 | Yes | Yes | 0% | 0 | 0% | 0 | 0% | 0 | 0% | 0 | 0% | 0 | 0% | 0 | Y | 216187.8634
R125 | MH | Malaysia Airlines | Passenger | KUL | Malaysia | APAC | NRT | Japan | APAC | international | B787-9 | 1095 | 3 | 5440 | 5956800 | 4% | 0.0079 | 42.976 | 47058.72 | 58823400 | 148705.5552 | Yes | Yes | 0% | 0 | 0% | 0 | 0% | 0 | 0% | 0 | 0% | 0 | 0% | 0 | N | 125450.8455 | [8 empty] | 0% | 0% | 0% | 0% | 0% | 0%
R126 | MH | Malaysia Airlines | Passenger | KUL | Malaysia | APAC | CDG | France | EU | international | A380-800 | 365 | 1 | 10700 | 3905500 | 4% | 0.0105 | 112.35 | 41007.75 | 51259687.5 | 129584.49 | Yes | Yes | 0% | 0 | 0% | 0 | 0% | 0 | 0% | 0 | 0% | 0 | 0% | 0 | N | 109319.9498
R127 | GA | Garuda Indonesia | Passenger | CGK | Indonesia | APAC | NRT | Japan | APAC | international | B777-300ER | 730 | 2 | 5800 | 4234000 | 4% | 0.0089 | 51.62 | 37682.6 | 47103250 | 119077.016 | Yes | Yes | 0% | 0 | 0% | 0 | 0% | 0 | 0% | 0 | 0% | 0 | 0% | 0 | N | 100455.6441
R128 | GA | Garuda Indonesia | Passenger | CGK | Indonesia | APAC | SYD | Australia | APAC | international | B777-300ER | 1095 | 3 | 5600 | 6132000 | 4% | 0.0089 | 49.84 | 54574.8 | 68218500 | 172456.368 | Yes | Yes | 0% | 0 | 0% | 0 | 0% | 0 | 0% | 0 | 0% | 0 | 0% | 0 | N | 145487.4846 | [7 empty] | Bottom-up jet fuel demand | [8 empty] | Bottom-up jet fuel demand
R129 | GA | Garuda Indonesia | Passenger | CGK | Indonesia | APAC | LHR | United Kingdom | EU | international | B777-300ER | 365 | 1 | 11800 | 4307000 | 4% | 0.0089 | 105.02 | 38332.3 | 47915375 | 121130.068 | Yes | Yes | 0% | 0 | 0% | 0 | 0% | 0 | 0% | 0 | 0% | 0 | 0% | 0 | N | 102187.638 | [8 empty] | 0 | 5 | 10 | 15 | 20 | 25 |  |  |  | 0 | 5 | 10 | 15 | 20 | 25
R130 | OD | Batik Air Malaysia | Passenger | KUL | Malaysia | APAC | CGK | Indonesia | APAC | international | B737-800 | 2920 | 8 | 1260 | 3679200 | 4% | 0.0041 | 5.166 | 15084.72 | 18855900 | 47667.7152 | Yes | Yes | 0% | 0 | 0% | 0 | 0% | 0 | 0% | 0 | 0% | 0 | 0% | 0 | Y | 40213.3946 | [8 empty] | 2025 | 2030 | 2035 | 2040 | 2045 | 2050 | check |  |  | 2025 | 2030 | 2035 | 2040 | 2045 | 2050 | check
R131 | OD | Batik Air Malaysia | Passenger | KUL | Malaysia | APAC | SIN | Singapore | APAC | international | B737-800 | 3650 | 10 | 297 | 1084050 | 4% | 0.0041 | 1.2177 | 4444.605 | 5555756.25 | 14044.9518 | Yes | Yes | 0% | 0 | 0% | 0 | 0% | 0 | 0% | 0 | 0% | 0 | 0% | 0 | Y | 11848.5895 | [7 empty] | ABU | 1436400 | 1790015.7352 | 2230685.2774 | 2779839.7013 | 3464186.0253 | 4317006.0534 | 4317006.0534 | Y | Argentina | 1396200 | 1658247.6199 | 1969477.9896 | 2339122.0375 | 2778143.2112 | 3299562.647 | 3299562.647 | Y
R132 | OD | Batik Air Malaysia | Passenger | KUL | Malaysia | APAC | DEL | India | APAC | international | B737-800 | 730 | 2 | 5900 | 4307000 | 4% | 0.0041 | 24.19 | 17658.7 | 22073375 | 55801.492 | Yes | Yes | 0% | 0 | 0% | 0 | 0% | 0 | 0% | 0 | 0% | 0 | 0% | 0 | N | 47075.204 | [7 empty] | ADD | 350647.835 | 406496.9443 | 471241.3688 | 546297.9016 | 633308.9942 | 734178.698 | 734178.698 | Y | Australia | 6016554.16 | 7320058.0812 | 8905969.9102 | 10835474.14 | 13183011.0613 | 16039148.6701 | 16039148.6701 | Y
R133 | TR | Scoot | Passenger | SIN | Singapore | APAC | NRT | Japan | APAC | international | B787-9 | 730 | 2 | 5350 | 3905500 | 4% | 0.0079 | 42.265 | 30853.45 | 38566812.5 | 97496.902 | Yes | Yes | 0% | 0 | 3% | 1126.1382 | 10% | 4567.0643 | 20% | 11113.0641 | 30% | 20281.1125 | 40% | 32900.0992 | Y | 82250.248 | [7 empty] | AKL | 544811.41 | 662846.3832 | 806453.976 | 981174.5706 | 1193748.889 | 1452378.0506 | 1452378.0506 | Y | Austria | 1990287.92 | 2251828.0987 | 2547736.8049 | 2882530.3453 | 3261318.5066 | 3689882.5432 | 3689882.5432 | Y
R134 | TR | Scoot | Passenger | SIN | Singapore | APAC | SYD | Australia | APAC | international | B787-9 | 730 | 2 | 6300 | 4599000 | 4% | 0.0079 | 49.77 | 36332.1 | 45415125 | 114809.436 | Yes | Yes | 0% | 0 | 3% | 1326.1066 | 10% | 5378.0383 | 20% | 13086.4119 | 30% | 23882.4315 | 40% | 38742.1729 | Y | 96855.4322 | [7 empty] | AMM | 72679.9 | 90572.3786 | 112869.6623 | 140656.1344 | 175283.1342 | 218434.6758 | 218434.6758 | Y | Bahrain | 558942.194 | 696543.6664 | 868020.1358 | 1081711.0148 | 1348008.7283 | 1679864.1291 | 1679864.1291 | Y
R135 | TR | Scoot | Passenger | SIN | Singapore | APAC | DEL | India | APAC | international | A320neo | 1095 | 3 | 5600 | 6132000 | 4% | 0.0039 | 21.84 | 23914.8 | 29893500 | 75570.768 | Yes | Yes | 0% | 0 | 3% | 872.8803 | 10% | 3539.9746 | 20% | 8613.8407 | 30% | 15720.0815 | 40% | 25501.1771 | Y | 63752.9427 | [7 empty] | AMS | 2489162.407 | 2816258.7905 | 3186338.3252 | 3605049.3502 | 4078782.4427 | 4614767.9542 | 4614767.9542 | Y | Belgium | 197981.79 | 223998.2232 | 253433.4294 | 286736.6635 | 324416.216 | 367047.1711 | 367047.1711 | Y
R136 | TG | Thai Airways | Passenger | BKK | Thailand | APAC | LHR | United Kingdom | EU | international | A380-800 | 730 | 2 | 9500 | 6935000 | 4% | 0.0105 | 99.75 | 72817.5 | 91021875 | 230103.3 | Yes | Yes | 0% | 0 | 0% | 0 | 0% | 0 | 0% | 0 | 0% | 0 | 0% | 0 | Y | 194119.5371 | [7 empty] | ANC | 39595.2 | 43716.3002 | 48266.3279 | 53289.926 | 58836.3843 | 64960.1225 | 64960.1225 | Y | Brazil | 6617866.555 | 7859949.48 | 9335154.3604 | 11087234.995 | 13168157.171 | 15639639.9427 | 15639639.9427 | Y
R137 | TG | Thai Airways | Passenger | BKK | Thailand | APAC | NRT | Japan | APAC | international | B777-300ER | 1460 | 4 | 4600 | 6716000 | 4% | 0.0089 | 40.94 | 59772.4 | 74715500 | 188880.784 | Yes | Yes | 0% | 0 | 0% | 0 | 0% | 0 | 0% | 0 | 0% | 0 | 0% | 0 | Y | 159343.4355 | [7 empty] | ARN | 104399.125 | 118118.0274 | 133639.7063 | 151201.0613 | 171070.1226 | 193550.1417 | 193550.1417 | Y | Canada | 8449700.516 | 9329152.1325 | 10300137.7796 | 11372184.3928 | 12555810.4785 | 13862629.318 | 13862629.318 | Y
R138 | TG | Thai Airways | Passenger | BKK | Thailand | APAC | FRA | Germany | EU | international | A350-900 | 730 | 2 | 9300 | 6789000 | 4% | 0.0079 | 73.47 | 53633.1 | 67041375 | 169480.596 | Yes | Yes | 0% | 0 | 0% | 0 | 0% | 0 | 0% | 0 | 0% | 0 | 0% | 0 | Y | 142977.0666 | [7 empty] | ATH | 131175.93 | 148413.5245 | 167916.2806 | 189981.8589 | 214947.0355 | 243192.8413 | 243192.8413 | Y | Chile | 1258202.37 | 1494349.7246 | 1774818.7037 | 2107927.8694 | 2503557.0638 | 2973440.4401 | 2973440.4401 | Y
R139 | VN | Vietnam Airlines | Passenger | HAN | Vietnam | APAC | CDG | France | EU | international | B787-9 | 365 | 1 | 9100 | 3321500 | 4% | 0.0079 | 71.89 | 26239.85 | 32799812.5 | 82917.926 | Yes | Yes | 0% | 0 | 0% | 0 | 0% | 0 | 0% | 0 | 0% | 0 | 0% | 0 | N | 69951.1455 | [7 empty] | ATL | 184694.475 | 203917.6243 | 225141.5344 | 248574.4462 | 274446.2742 | 303010.8628 | 303010.8628 | Y | China | 24335100.3 | 29607370.4102 | 36021893.142 | 43826140.8411 | 53321201.4554 | 64873394.5101 | 64873394.5101 | Y
R140 | VN | Vietnam Airlines | Passenger | HAN | Vietnam | APAC | NRT | Japan | APAC | international | A350-900 | 730 | 2 | 3800 | 2774000 | 4% | 0.0079 | 30.02 | 21914.6 | 27393250 | 69250.136 | Yes | Yes | 0% | 0 | 0% | 0 | 0% | 0 | 0% | 0 | 0% | 0 | 0% | 0 | N | 58420.7369 | [7 empty] | AUH | 713244.354 | 888832.2311 | 1107646.672 | 1380329.2759 | 1720141.4117 | 2143609.1574 | 2143609.1574 | Y | Colombia | 341947.695 | 406126.5946 | 482350.9948 | 572881.671 | 680403.7154 | 808106.1751 | 808106.1751 | N
R141 | VN | Vietnam Airlines | Passenger | HAN | Vietnam | APAC | SYD | Australia | APAC | international | B787-9 | 365 | 1 | 8300 | 3029500 | 4% | 0.0079 | 65.57 | 23933.05 | 29916312.5 | 75628.438 | Yes | Yes | 0% | 0 | 0% | 0 | 0% | 0 | 0% | 0 | 0% | 0 | 0% | 0 | N | 63801.5942 | [7 empty] | BAH | 558942.194 | 696543.6664 | 868020.1358 | 1081711.0148 | 1348008.7283 | 1679864.1291 | 1679864.1291 | Y | Czechia | 390000 | 441249.203 | 499232.9722 | 564836.2849 | 639060.4117 | 723038.1983 | 723038.1983 | Y
R142 | VJ | VietJet Air | Passenger | SGN | Vietnam | APAC | NRT | Japan | APAC | international | A321neo | 730 | 2 | 4300 | 3139000 | 4% | 0.0042 | 18.06 | 13183.8 | 16479750 | 41660.808 | Yes | Yes | 0% | 0 | 0% | 0 | 0% | 0 | 0% | 0 | 0% | 0 | 0% | 0 | N | 35145.853 | [7 empty] | BCN | 1399551.55 | 1583464.118 | 1791544.308 | 2026967.9438 | 2293328.1789 | 2594690.3364 | 2594690.3364 | Y | Denmark | 2040806.535 | 2308985.2746 | 2612404.9031 | 2955696.3628 | 3344099.1397 | 3783541.2314 | 3783541.2314 | Y
R143 | VJ | VietJet Air | Passenger | SGN | Vietnam | APAC | ICN | South Korea | APAC | international | A321neo | 730 | 2 | 4200 | 3066000 | 4% | 0.0042 | 17.64 | 12877.2 | 16096500 | 40691.952 | Yes | Yes | 0% | 0 | 0% | 0 | 0% | 0 | 0% | 0 | 0% | 0 | 0% | 0 | N | 34328.5076 | [7 empty] | BGY | 1977300 | 2237133.4593 | 2531111.1692 | 2863719.9646 | 3240036.2874 | 3665803.6656 | 3665803.6656 | Y | Egypt | 304600.2375 | 379587.3142 | 473034.8547 | 589487.4918 | 734608.6647 | 915456.0493 | 915456.0493 | Y
R144 | VJ | VietJet Air | Passenger | SGN | Vietnam | APAC | SIN | Singapore | APAC | international | A321neo | 2190 | 6 | 1150 | 2518500 | 4% | 0.0042 | 4.83 | 10577.7 | 13222125 | 33425.532 | Yes | Yes | 0% | 0 | 0% | 0 | 0% | 0 | 0% | 0 | 0% | 0 | 0% | 0 | N | 28198.417 | [7 empty] | BKK | 2149801.44 | 2615562.1616 | 3182231.2953 | 3871670.9415 | 4710479.6881 | 5731018.7842 | 5731018.7842 | Y | Ethiopia | 350647.835 | 406496.9443 | 471241.3688 | 546297.9016 | 633308.9942 | 734178.698 | 734178.698 | Y
R145 | PR | Philippine Airlines | Passenger | MNL | Philippines | APAC | NRT | Japan | APAC | international | A350-900 | 1460 | 4 | 3000 | 4380000 | 4% | 0.0079 | 23.7 | 34602 | 43252500 | 109342.32 | Yes | Yes | 0% | 0 | 0% | 0 | 0% | 0 | 0% | 0 | 0% | 0 | 0% | 0 | N | 92243.2687 | [7 empty] | BOG | 341947.695 | 406126.5946 | 482350.9948 | 572881.671 | 680403.7154 | 808106.1751 | 808106.1751 | N | Finland | 2213525.16 | 2504400.5455 | 2833499.3455 | 3205844.4307 | 3627118.7182 | 4103751.9069 | 4103751.9069 | Y
R146 | PR | Philippine Airlines | Passenger | MNL | Philippines | APAC | LAX | United States | US | international | B777-300ER | 365 | 1 | 11600 | 4234000 | 4% | 0.0089 | 103.24 | 37682.6 | 47103250 | 119077.016 | Yes | Yes | 0% | 0 | 0% | 0 | 0% | 0 | 0% | 0 | 0% | 0 | 0% | 0 | N | 100455.6441 | [7 empty] | BOM | 3255000 | 3960205.1973 | 4818195.1474 | 5862071.1104 | 7132105.8306 | 8677297.259 | 8677297.259 | Y | France | 2233885.198 | 2527436.0597 | 2859561.9155 | 3235331.8364 | 3660481.0112 | 4141498.2792 | 4141498.2792 | Y
R147 | PR | Philippine Airlines | Passenger | MNL | Philippines | APAC | LHR | United Kingdom | EU | international | B777-300ER | 365 | 1 | 10800 | 3942000 | 4% | 0.0089 | 96.12 | 35083.8 | 43854750 | 110864.808 | Yes | Yes | 0% | 0 | 0% | 0 | 0% | 0 | 0% | 0 | 0% | 0 | 0% | 0 | N | 93527.6687 | [7 empty] | BOS | 103865.835 | 114676.2745 | 126611.8733 | 139789.7388 | 154339.167 | 170402.9115 | 170402.9115 | Y | Germany | 2116925.27 | 2395106.6366 | 2709843.3193 | 3065938.9872 | 3468828.5503 | 3924661.1109 | 3924661.1109 | Y
R148 | KE | Korean Air | Passenger | ICN | South Korea | APAC | JFK | United States | US | international | B747-8 | 1095 | 3 | 11100 | 12154500 | 4% | 0.01 | 111 | 121545 | 151931250 | 384082.2 | Yes | Yes | 0% | 0 | 0% | 0 | 0% | 0 | 0% | 0 | 0% | 0 | 0% | 0 | N | 324019.0769 | [7 empty] | BRS | 655200 | 741298.6611 | 838711.3934 | 948924.9587 | 1073621.4917 | 1214704.1732 | 1214704.1732 | Y | Greece | 131175.93 | 148413.5245 | 167916.2806 | 189981.8589 | 214947.0355 | 243192.8413 | 243192.8413 | Y
R149 | KE | Korean Air | Passenger | ICN | South Korea | APAC | LHR | United Kingdom | EU | international | A380-800 | 730 | 2 | 8800 | 6424000 | 4% | 0.0105 | 92.4 | 67452 | 84315000 | 213148.32 | Yes | Yes | 0% | 0 | 0% | 0 | 0% | 0 | 0% | 0 | 0% | 0 | 0% | 0 | Y | 179815.9922 | [7 empty] | BRU | 197981.79 | 223998.2232 | 253433.4294 | 286736.6635 | 324416.216 | 367047.1711 | 367047.1711 | Y | Hong Kong | 151261.11 | 184032.2685 | 223903.3936 | 272412.7137 | 331431.7188 | 403237.3626 | 403237.3626 | Y
R150 | KE | Korean Air | Passenger | ICN | South Korea | APAC | SYD | Australia | APAC | international | B787-9 | 730 | 2 | 8300 | 6059000 | 4% | 0.0079 | 65.57 | 47866.1 | 59832625 | 151256.876 | Yes | Yes | 0% | 0 | 0% | 0 | 0% | 0 | 0% | 0 | 0% | 0 | 0% | 0 | N | 127603.1884 | [7 empty] | BSB | 35929.14 | 42672.5476 | 50681.6004 | 60193.8427 | 71491.4026 | 84909.3599 | 84909.3599 | Y | Hong Kong SAR | 1180666.4125 | 1436461.2175 | 1747674.7095 | 2126313.5078 | 2586985.5006 | 3147463.4178 | 3147463.4178 | Y
R151 | OZ | Asiana Airlines | Passenger | ICN | South Korea | APAC | LAX | United States | US | international | B777-300ER | 730 | 2 | 9600 | 7008000 | 4% | 0.0089 | 85.44 | 62371.2 | 77964000 | 197092.992 | Yes | Yes | 0% | 0 | 0% | 0 | 0% | 0 | 0% | 0 | 0% | 0 | 0% | 0 | Y | 166271.411 | [7 empty] | BUD | 2044430.58 | 2313085.5489 | 2617043.9871 | 2960945.0605 | 3350037.5594 | 3790260.0082 | 3790260.0082 | Y | Hungary | 2044430.58 | 2313085.5489 | 2617043.9871 | 2960945.0605 | 3350037.5594 | 3790260.0082 | 3790260.0082 | Y
R152 | OZ | Asiana Airlines | Passenger | ICN | South Korea | APAC | FRA | Germany | EU | international | A380-800 | 365 | 1 | 8700 | 3175500 | 4% | 0.0105 | 91.35 | 33342.75 | 41678437.5 | 105363.09 | Yes | Yes | 0% | 0 | 0% | 0 | 0% | 0 | 0% | 0 | 0% | 0 | 0% | 0 | Y | 88886.3143 | [7 empty] | CAI | 304600.2375 | 379587.3142 | 473034.8547 | 589487.4918 | 734608.6647 | 915456.0493 | 915456.0493 | Y | Iceland | 1607200 | 1818399.2798 | 2057351.8794 | 2327704.8132 | 2633584.3428 | 2979658.9548 | 2979658.9548 | Y
R153 | OZ | Asiana Airlines | Passenger | ICN | South Korea | APAC | LHR | United Kingdom | EU | international | B777-300ER | 730 | 2 | 8800 | 6424000 | 4% | 0.0089 | 78.32 | 57173.6 | 71467000 | 180668.576 | Yes | Yes | 0% | 0 | 0% | 0 | 0% | 0 | 0% | 0 | 0% | 0 | 0% | 0 | Y | 152415.4601 | [7 empty] | CAN | 4849649.1 | 5900339.6531 | 7178665.3641 | 8733944.0506 | 10626178.3786 | 12928370.7657 | 12928370.7657 | Y | India | 9806908.3 | 11931603.4468 | 14516619.9638 | 17661687.812 | 21488143.7377 | 26143612.4457 | 26143612.4457 | Y
R154 | CI | China Airlines | Passenger | TPE | Taiwan | APAC | LAX | United States | US | international | B777-300ER | 730 | 2 | 10800 | 7884000 | 4% | 0.0089 | 96.12 | 70167.6 | 87709500 | 221729.616 | Yes | Yes | 0% | 0 | 0% | 0 | 0% | 0 | 0% | 0 | 0% | 0 | 0% | 0 | N | 187055.3374 | [7 empty] | CDG | 2233885.198 | 2527436.0597 | 2859561.9155 | 3235331.8364 | 3660481.0112 | 4141498.2792 | 4141498.2792 | Y | Indonesia | 5289499.605 | 6435485.0467 | 7829751.5604 | 9526089.961 | 11589944.9996 | 14100940.2224 | 14100940.2224 | Y
R155 | CI | China Airlines | Passenger | TPE | Taiwan | APAC | NRT | Japan | APAC | international | B737MAX8 | 2920 | 8 | 2140 | 6248800 | 4% | 0.0039 | 8.346 | 24370.32 | 30462900 | 77010.2112 | Yes | Yes | 0% | 0 | 0% | 0 | 0% | 0 | 0% | 0 | 0% | 0 | 0% | 0 | N | 64967.2845 | [7 empty] | CGK | 5289499.605 | 6435485.0467 | 7829751.5604 | 9526089.961 | 11589944.9996 | 14100940.2224 | 14100940.2224 | Y | Ireland | 1485918.21 | 1681180.0665 | 1902100.9346 | 2152052.6191 | 2434850.0078 | 2754809.296 | 2754809.296 | Y
R156 | CI | China Airlines | Passenger | TPE | Taiwan | APAC | FRA | Germany | EU | international | B777-300ER | 365 | 1 | 9800 | 3577000 | 4% | 0.0089 | 87.22 | 31835.3 | 39794125 | 100599.548 | Yes | Yes | 0% | 0 | 0% | 0 | 0% | 0 | 0% | 0 | 0% | 0 | 0% | 0 | N | 84867.6994 | [7 empty] | CGN | 103824.98 | 117468.4351 | 132904.7522 | 150369.5282 | 170129.3191 | 192485.7089 | 192485.7089 | Y | Italy | 6041910.31 | 6835866.9463 | 7734156.0053 | 8750487.6241 | 9900373.5647 | 11201363.9618 | 11201363.9618 | Y
R157 | BR | EVA Air | Passenger | TPE | Taiwan | APAC | JFK | United States | US | international | B777-300ER | 365 | 1 | 12800 | 4672000 | 4% | 0.0089 | 113.92 | 41580.8 | 51976000 | 131395.328 | Yes | Yes | 0% | 0 | 0% | 0 | 0% | 0 | 0% | 0 | 0% | 0 | 0% | 0 | N | 110847.6073 | [7 empty] | CIA | 2184000 | 2470995.537 | 2795704.6445 | 3163083.1956 | 3578738.3056 | 4049013.9107 | 4049013.9107 | Y | Japan | 5171755.005 | 6292230.7373 | 7655460.7891 | 9314038.5883 | 11331952.0816 | 13787052.3899 | 13787052.3899 | Y
R158 | BR | EVA Air | Passenger | TPE | Taiwan | APAC | LHR | United Kingdom | EU | international | B787-9 | 730 | 2 | 9800 | 7154000 | 4% | 0.0079 | 77.42 | 56516.6 | 70645750 | 178592.456 | Yes | Yes | 0% | 0 | 0% | 0 | 0% | 0 | 0% | 0 | 0% | 0 | 0% | 0 | N | 150664.0056 | [7 empty] | CMN | 216413.245 | 269690.277 | 336083.1519 | 418820.7535 | 521926.8581 | 650415.8234 | 650415.8234 | Y | Jordan | 72679.9 | 90572.3786 | 112869.6623 | 140656.1344 | 175283.1342 | 218434.6758 | 218434.6758 | Y
R159 | BR | EVA Air | Passenger | TPE | Taiwan | APAC | LAX | United States | US | international | B777-300ER | 730 | 2 | 10800 | 7884000 | 4% | 0.0089 | 96.12 | 70167.6 | 87709500 | 221729.616 | Yes | Yes | 0% | 0 | 0% | 0 | 0% | 0 | 0% | 0 | 0% | 0 | 0% | 0 | N | 187055.3374 | [7 empty] | COK | 998400 | 1214706.2578 | 1477875.8941 | 1798061.9959 | 2187617.346 | 2661570.9934 | 2661570.9934 | Y | Kenya | 260384.065 | 301856.4959 | 349934.4099 | 405669.8891 | 470282.5851 | 545186.4085 | 545186.4085 | Y
R160 | MU | China Eastern | Passenger | PVG | China | APAC | LAX | United States | US | international | B777-300ER | 730 | 2 | 10100 | 7373000 | 4% | 0.0089 | 89.89 | 65619.7 | 82024625 | 207358.252 | Yes | Yes | 0% | 0 | 0% | 0 | 0% | 0 | 0% | 0 | 0% | 0 | 0% | 0 | N | 174931.3803 | [7 empty] | CPH | 2040806.535 | 2308985.2746 | 2612404.9031 | 2955696.3628 | 3344099.1397 | 3783541.2314 | 3783541.2314 | Y | Kuwait | 819000 | 1020623.0069 | 1271881.9564 | 1584996.3209 | 1975193.7863 | 2461450.8199 | 2461450.8199 | Y
R161 | MU | China Eastern | Passenger | PVG | China | APAC | LHR | United Kingdom | EU | international | A350-900 | 730 | 2 | 9200 | 6716000 | 4% | 0.0079 | 72.68 | 53056.4 | 66320500 | 167658.224 | Yes | Yes | 0% | 0 | 0% | 0 | 0% | 0 | 0% | 0 | 0% | 0 | 0% | 0 | N | 141439.6787 | [7 empty] | CTU | 842400 | 1024908.405 | 1246957.7856 | 1517114.809 | 1845802.1357 | 2245700.5256 | 2245700.5256 | Y | Latvia | 598085.04 | 676678.3263 | 765599.4158 | 866205.4668 | 980031.9792 | 1108816.2302 | 1108816.2302 | Y
R162 | MU | China Eastern | Passenger | PVG | China | APAC | CDG | France | EU | international | A350-900 | 730 | 2 | 9200 | 6716000 | 4% | 0.0079 | 72.68 | 53056.4 | 66320500 | 167658.224 | Yes | Yes | 0% | 0 | 0% | 0 | 0% | 0 | 0% | 0 | 0% | 0 | 0% | 0 | N | 141439.6787 | [7 empty] | CVG | 21609.46 | 23858.59 | 26341.8112 | 29083.488 | 32110.5208 | 35452.6096 | 35452.6096 | Y | Luxembourg | 124742.4 | 141134.5759 | 159680.8182 | 180664.1892 | 204404.9474 | 231265.4363 | 231265.4363 | Y
R163 | CZ | China Southern | Passenger | CAN | China | APAC | LAX | United States | US | international | A380-800 | 730 | 2 | 11700 | 8541000 | 4% | 0.0105 | 122.85 | 89680.5 | 112100625 | 283390.38 | Yes | Yes | 0% | 0 | 0% | 0 | 0% | 0 | 0% | 0 | 0% | 0 | 0% | 0 | N | 239073.5351 | [7 empty] | DAD | 561600 | 683272.27 | 831305.1904 | 1011409.8727 | 1230534.7571 | 1497133.6838 | 1497133.6838 | Y | Malaysia | 9163058.095 | 11148261.2261 | 13563564.3775 | 16502149.9668 | 20077388.6529 | 24427213.1772 | 24427213.1772 | Y
R164 | CZ | China Southern | Passenger | CAN | China | APAC | SYD | Australia | APAC | international | A380-800 | 730 | 2 | 7800 | 5694000 | 4% | 0.0105 | 81.9 | 59787 | 74733750 | 188926.92 | Yes | Yes | 0% | 0 | 0% | 0 | 0% | 0 | 0% | 0 | 0% | 0 | 0% | 0 | N | 159382.3568 | [7 empty] | DAL | 1170000 | 1291774.5397 | 1426223.4714 | 1574665.9558 | 1738558.4533 | 1919509.0135 | 1919509.0135 | Y | Mexico | 6180269.2 | 7340221.0941 | 8717880.0738 | 10354106.778 | 12297430.8274 | 14605490.1883 | 14605490.1883 | Y
R165 | CZ | China Southern | Passenger | CAN | China | APAC | LHR | United Kingdom | EU | international | B787-9 | 365 | 1 | 9600 | 3504000 | 4% | 0.0079 | 75.84 | 27681.6 | 34602000 | 87473.856 | Yes | Yes | 0% | 0 | 0% | 0 | 0% | 0 | 0% | 0 | 0% | 0 | 0% | 0 | N | 73794.615 | [7 empty] | DEL | 5553508.3 | 6756691.9917 | 8220548.9223 | 10001554.7057 | 12168420.5612 | 14804744.1934 | 14804744.1934 | Y | Morocco | 216413.245 | 269690.277 | 336083.1519 | 418820.7535 | 521926.8581 | 650415.8234 | 650415.8234 | Y
R166 | HU | Hainan Airlines | Passenger | PEK | China | APAC | LAX | United States | US | international | B787-9 | 730 | 2 | 9900 | 7227000 | 4% | 0.0079 | 78.21 | 57093.3 | 71366625 | 180414.828 | Yes | Yes | 0% | 0 | 0% | 0 | 0% | 0 | 0% | 0 | 0% | 0 | 0% | 0 | N | 152201.3934 | [7 empty] | DEN | 686400 | 757841.0633 | 836717.7699 | 923804.0274 | 1019954.2926 | 1126111.9546 | 1126111.9546 | Y | Netherlands | 2489162.407 | 2816258.7905 | 3186338.3252 | 3605049.3502 | 4078782.4427 | 4614767.9542 | 4614767.9542 | Y
R167 | HU | Hainan Airlines | Passenger | PEK | China | APAC | JFK | United States | US | international | B787-9 | 365 | 1 | 11000 | 4015000 | 4% | 0.0079 | 86.9 | 31718.5 | 39648125 | 100230.46 | Yes | Yes | 0% | 0 | 0% | 0 | 0% | 0 | 0% | 0 | 0% | 0 | 0% | 0 | N | 84556.3297 | [7 empty] | DFW | 200121.378 | 220950.1718 | 243946.8431 | 269337.0265 | 297369.8405 | 328320.3324 | 328320.3324 | Y | New Zealand | 544811.41 | 662846.3832 | 806453.976 | 981174.5706 | 1193748.889 | 1452378.0506 | 1452378.0506 | Y
R168 | HU | Hainan Airlines | Passenger | PEK | China | APAC | LHR | United Kingdom | EU | international | B787-9 | 365 | 1 | 8100 | 2956500 | 4% | 0.0079 | 63.99 | 23356.35 | 29195437.5 | 73806.066 | Yes | Yes | 0% | 0 | 0% | 0 | 0% | 0 | 0% | 0 | 0% | 0 | 0% | 0 | N | 62264.2064 | [7 empty] | DMK | 1267500 | 1542107.5538 | 1876209.6311 | 2282695.8932 | 2777248.5838 | 3378947.5502 | 3378947.5502 | Y | Norway | 1298927.425 | 1469617.1566 | 1662736.9208 | 1881234.208 | 2128443.8333 | 2408138.8337 | 2408138.8337 | Y
R169 | AI | Air India | Passenger | DEL | India | APAC | LHR | United Kingdom | EU | international | B787-9 | 1460 | 4 | 6700 | 9782000 | 4% | 0.0079 | 52.93 | 77277.8 | 96597250 | 244197.848 | Yes | Yes | 0% | 0 | 0% | 0 | 0% | 0 | 0% | 0 | 0% | 0 | 0% | 0 | N | 206009.9669 | [7 empty] | DOH | 1601119.141 | 1995285.7535 | 2486489.0665 | 3098617.7629 | 3861441.4878 | 4812058.6354 | 4812058.6354 | Y | Oman | 117616.279 | 146571.2825 | 182654.4848 | 227620.7198 | 283656.8296 | 353488.0176 | 353488.0176 | Y
R170 | AI | Air India | Passenger | DEL | India | APAC | JFK | United States | US | international | B777-300ER | 730 | 2 | 11700 | 8541000 | 4% | 0.0089 | 104.13 | 76014.9 | 95018625 | 240207.084 | Yes | Yes | 0% | 0 | 0% | 0 | 0% | 0 | 0% | 0 | 0% | 0 | 0% | 0 | N | 202643.2822 | [7 empty] | DUB | 1485918.21 | 1681180.0665 | 1902100.9346 | 2152052.6191 | 2434850.0078 | 2754809.296 | 2754809.296 | Y | Panama | 193988.01 | 230396.9029 | 273639.2465 | 324997.5857 | 385995.1819 | 458441.1916 | 458441.1916 | Y
R171 | AI | Air India | Passenger | DEL | India | APAC | SIN | Singapore | APAC | international | B787-9 | 1095 | 3 | 5600 | 6132000 | 4% | 0.0079 | 44.24 | 48442.8 | 60553500 | 153079.248 | Yes | Yes | 0% | 0 | 0% | 0 | 0% | 0 | 0% | 0 | 0% | 0 | 0% | 0 | Y | 129140.5762 | [7 empty] | DUS | 592800 | 670698.7886 | 758834.1178 | 858551.1531 | 971371.8258 | 1099018.0615 | 1099018.0615 | Y | Peru | 111368.435 | 132270.7651 | 157096.1764 | 186580.9774 | 221599.6717 | 263190.8954 | 263190.8954 | Y
R172 | 6E | IndiGo | Passenger | DEL | India | APAC | DXB | UAE | MENA | international | A321neo | 2190 | 6 | 2200 | 4818000 | 4% | 0.0042 | 9.24 | 20235.6 | 25294500 | 63944.496 | Yes | Yes | 0% | 0 | 0% | 0 | 0% | 0 | 0% | 0 | 0% | 0 | 0% | 0 | Y | 53944.7977 | [7 empty] | DXB | 2984847.095 | 3719662.5364 | 4635376.2671 | 5776522.1783 | 7198597.601 | 8970762.3068 | 8970762.3068 | Y | Philippines | 1358956.255 | 1653378.0719 | 2011587.2299 | 2447403.4417 | 2977640.5007 | 3622754.9575 | 3622754.9575 | Y
R173 | 6E | IndiGo | Passenger | DEL | India | APAC | SIN | Singapore | APAC | international | A321neo | 1095 | 3 | 5600 | 6132000 | 4% | 0.0042 | 23.52 | 25754.4 | 32193000 | 81383.904 | Yes | Yes | 0% | 0 | 0% | 0 | 0% | 0 | 0% | 0 | 0% | 0 | 0% | 0 | Y | 68657.0152 | [7 empty] | EWR | 326808.076 | 360822.523 | 398377.2211 | 439840.6422 | 485619.6095 | 536163.2885 | 536163.2885 | Y | Poland | 1572576.19 | 1779225.6168 | 2013030.4754 | 2277559.2127 | 2576849.1985 | 2915468.3466 | 2915468.3466 | Y
R174 | 6E | IndiGo | Passenger | DEL | India | APAC | BKK | Thailand | APAC | international | A321neo | 1460 | 4 | 2900 | 4234000 | 4% | 0.0042 | 12.18 | 17782.8 | 22228500 | 56193.648 | Yes | Yes | 0% | 0 | 0% | 0 | 0% | 0 | 0% | 0 | 0% | 0 | 0% | 0 | Y | 47406.0343 | [7 empty] | EZE | 1396200 | 1658247.6199 | 1969477.9896 | 2339122.0375 | 2778143.2112 | 3299562.647 | 3299562.647 | Y | Portugal | 2580631.525 | 2919747.7018 | 3303426.5294 | 3737523.9061 | 4228665.2432 | 4784346.5857 | 4784346.5857 | Y
R175 | NZ | Air New Zealand | Passenger | AKL | New Zealand | APAC | LAX | United States | US | international | B787-9 | 1095 | 3 | 10500 | 11497500 | 4% | 0.0079 | 82.95 | 90830.25 | 113537812.5 | 287023.59 | Yes | Yes | 0% | 0 | 2% | 2210.1777 | 5% | 6722.5479 | 15% | 24537.0223 | 20% | 39804.0526 | 30% | 72641.5741 | N | 242138.5804 | [7 empty] | FCO | 1100610.31 | 1245239.5439 | 1408874.247 | 1594011.894 | 1803478.1483 | 2040469.9888 | 2040469.9888 | Y | Qatar | 1601119.141 | 1995285.7535 | 2486489.0665 | 3098617.7629 | 3861441.4878 | 4812058.6354 | 4812058.6354 | Y
R176 | NZ | Air New Zealand | Passenger | AKL | New Zealand | APAC | SFO | United States | US | international | B787-9 | 730 | 2 | 10600 | 7738000 | 4% | 0.0079 | 83.74 | 61130.2 | 76412750 | 193171.432 | Yes | Yes | 0% | 0 | 2% | 1487.4847 | 5% | 4524.3815 | 15% | 16513.8055 | 20% | 26788.7592 | 30% | 48888.9324 | N | 162963.1081 | [7 empty] | FLL | 670529.08 | 740318.2852 | 817371.207 | 902443.8587 | 996370.9404 | 1100074.0281 | 1100074.0281 | Y | Russia | 6179400 | 6991423.9107 | 7910154.4324 | 8949613.6901 | 10125666.4311 | 11456262.1612 | 11456262.1612 | Y
R177 | NZ | Air New Zealand | Passenger | AKL | New Zealand | APAC | SIN | Singapore | APAC | international | B787-9 | 1095 | 3 | 8800 | 9636000 | 4% | 0.0079 | 69.52 | 76124.4 | 95155500 | 240553.104 | Yes | Yes | 0% | 0 | 2% | 1852.3394 | 5% | 5634.1354 | 15% | 20564.3616 | 20% | 33359.5869 | 30% | 60880.5574 | Y | 202935.1912 | [7 empty] | FRA | 1053420.735 | 1191848.8712 | 1348467.6014 | 1525667.3191 | 1726152.5349 | 1952983.1547 | 1952983.1547 | Y | Saudi Arabia | 2417232.746 | 3012311.7872 | 3753888.5397 | 4678028.0942 | 5829674.1148 | 7264834.5843 | 7264834.5843 | Y
R178 | FR | Ryanair | Passenger | DUB | Ireland | EU | BCN | Spain | EU | international | B737MAX8 | 2190 | 6 | 1630 | 3569700 | 2.5% | 0.0039 | 6.357 | 13921.83 | 17402287.5 | 43992.9828 | Yes | Yes | 2% | 278.4366 | 6% | 945.0764 | 15% | 2673.1679 | 30% | 6048.8883 | 40% | 9125.0158 | 50% | 12905.1473 | N | 25810.2946 | [7 empty] | GRU | 4564045.02 | 5420653.7686 | 6438036.2486 | 7646367.4878 | 9081485.9532 | 10785956.5015 | 10785956.5015 | Y | Singapore | 5179283.5275 | 6301390.3361 | 7666604.8416 | 9327597.032 | 11348448.0014 | 13807122.1987 | 13807122.1987 | Y
R179 | FR | Ryanair | Passenger | DUB | Ireland | EU | MAD | Spain | EU | international | B737MAX8 | 1460 | 4 | 1740 | 2540400 | 2.5% | 0.0039 | 6.786 | 9907.56 | 12384450 | 31307.8896 | Yes | Yes | 2% | 198.1512 | 6% | 672.5697 | 15% | 1902.3772 | 30% | 4304.7303 | 40% | 6493.8763 | 50% | 9184.0312 | N | 18368.0624 | [7 empty] | HAN | 1883282.485 | 2291301.1014 | 2787718.1353 | 3391685.3604 | 4126503.8378 | 5020522.871 | 5020522.871 | Y | South Africa | 359477.915 | 416733.4271 | 483108.258 | 560054.8786 | 649257.1009 | 752666.9246 | 752666.9246 | Y
R180 | FR | Ryanair | Passenger | DUB | Ireland | EU | FCO | Italy | EU | international | B737MAX8 | 1460 | 4 | 1890 | 2759400 | 2.5% | 0.0039 | 7.371 | 10761.66 | 13452075 | 34006.8456 | Yes | Yes | 2% | 215.2332 | 6% | 730.5498 | 15% | 2066.3752 | 30% | 4675.8277 | 40% | 7053.6932 | 50% | 9975.758 | N | 19951.516 | [7 empty] | HEL | 2213525.16 | 2504400.5455 | 2833499.3455 | 3205844.4307 | 3627118.7182 | 4103751.9069 | 4103751.9069 | Y | South Korea | 1244387.2 | 1513987.2986 | 1841997.041 | 2241071.0462 | 2726605.5928 | 3317332.6082 | 3317332.6082 | Y
R181 | U2 | easyJet | Passenger | LGW | United Kingdom | EU | BCN | Spain | EU | international | A320neo | 2190 | 6 | 1640 | 3591600 | 2.5% | 0.0039 | 6.396 | 14007.24 | 17509050 | 44262.8784 | Yes | Yes | 2% | 280.1448 | 10% | 1584.7906 | 15% | 2689.5677 | 30% | 6085.998 | 40% | 9180.9975 | 50% | 12984.32 | N | 25968.6399 | [7 empty] | HKG | 1331927.5225 | 1620493.486 | 1971578.1031 | 2398726.2215 | 2918417.2194 | 3550700.7804 | 3550700.7804 | Y | Spain | 3999979.83 | 4525610.0311 | 5120312.3575 | 5793163.4538 | 6554432.7103 | 7415738.9992 | 7415738.9992 | Y
R182 | U2 | easyJet | Passenger | LGW | United Kingdom | EU | AMS | Netherlands | EU | international | A320neo | 2190 | 6 | 370 | 810300 | 2.5% | 0.0039 | 1.443 | 3160.17 | 3950212.5 | 9986.1372 | Yes | Yes | 2% | 63.2034 | 10% | 357.5442 | 15% | 606.7927 | 30% | 1373.0605 | 40% | 2071.3226 | 50% | 2929.3893 | N | 5858.7785 | [7 empty] | HND | 311417.27 | 378886.7254 | 460973.6341 | 560844.9099 | 682353.5874 | 830187.4726 | 830187.4726 | Y | Sweden | 104399.125 | 118118.0274 | 133639.7063 | 151201.0613 | 171070.1226 | 193550.1417 | 193550.1417 | Y
R183 | U2 | easyJet | Passenger | LGW | United Kingdom | EU | CDG | France | EU | international | A320neo | 2190 | 6 | 340 | 744600 | 2.5% | 0.0039 | 1.326 | 2903.94 | 3629925 | 9176.4504 | Yes | Yes | 2% | 58.0788 | 10% | 328.5542 | 15% | 557.5933 | 30% | 1261.7313 | 40% | 1903.3775 | 50% | 2691.8712 | N | 5383.7424 | [7 empty] | HNL | 98381.714 | 108621.3618 | 119926.7604 | 132408.8339 | 146190.0517 | 161405.6297 | 161405.6297 | Y | Switzerland | 2295788.975 | 2597474.5014 | 2938803.9836 | 3324986.9632 | 3761917.5579 | 4256264.4212 | 4256264.4212 | Y
R184 | W6 | Wizz Air | Passenger | BUD | Hungary | EU | LHR | United Kingdom | EU | international | A320neo | 1460 | 4 | 1460 | 2131600 | 2.5% | 0.0039 | 5.694 | 8313.24 | 10391550 | 26269.8384 | Yes | Yes | 2% | 166.2648 | 6% | 564.3401 | 15% | 1596.2475 | 30% | 3612.0151 | 40% | 5448.8847 | 50% | 7706.1411 | N | 15412.2822 | [7 empty] | IAH | 169615.602 | 187269.3301 | 206760.4724 | 228280.2684 | 252039.8621 | 278272.3734 | 278272.3734 | Y | Taiwan | 2207311.84 | 2685532.3566 | 3267360.7362 | 3975243.9229 | 4836492.0565 | 5884332.098 | 5884332.098 | Y
R185 | W6 | Wizz Air | Passenger | BUD | Hungary | EU | CDG | France | EU | international | A320neo | 1095 | 3 | 1480 | 1620600 | 2.5% | 0.0039 | 5.772 | 6320.34 | 7900425 | 19972.2744 | Yes | Yes | 2% | 126.4068 | 6% | 429.0531 | 15% | 1213.5854 | 30% | 2746.1211 | 40% | 4142.6452 | 50% | 5858.7785 | N | 11717.557 | [7 empty] | ICN | 1244387.2 | 1513987.2986 | 1841997.041 | 2241071.0462 | 2726605.5928 | 3317332.6082 | 3317332.6082 | Y | Thailand | 3417301.44 | 4157669.7154 | 5058440.9264 | 6154366.8347 | 7487728.2719 | 9109966.3344 | 9109966.3344 | Y
R186 | W6 | Wizz Air | Passenger | BUD | Hungary | EU | DXB | UAE | MENA | international | A321neo | 730 | 2 | 4500 | 3285000 | 2.5% | 0.0042 | 18.9 | 13797 | 17246250 | 43598.52 | Yes | Yes | 2% | 275.94 | 6% | 936.6023 | 15% | 2649.199 | 30% | 5994.6509 | 40% | 9043.1964 | 50% | 12789.4334 | Y | 25578.8667 | [7 empty] | IND | 22686.94 | 25048.2149 | 27655.2533 | 30533.6342 | 33711.5994 | 37220.3298 | 37220.3298 | Y | Turkey | 2157172.266 | 2500753.8818 | 2899059.1413 | 3360804.1024 | 3896093.0647 | 4516639.681 | 4516639.681 | Y
R187 | DY | Norwegian Air Shuttle | Passenger | OSL | Norway | EU | LHR | United Kingdom | EU | international | B737MAX8 | 1825 | 5 | 1150 | 2098750 | 2.5% | 0.0039 | 4.485 | 8185.125 | 10231406.25 | 25864.995 | Yes | Yes | 2% | 163.7025 | 6% | 555.6431 | 15% | 1571.6478 | 30% | 3556.3505 | 40% | 5364.9122 | 50% | 7587.3821 | N | 15174.7642 | [7 empty] | IST | 940372.266 | 1090149.1882 | 1263781.691 | 1465069.3499 | 1698416.9144 | 1968930.6962 | 1968930.6962 | Y | UAE | 5167521.29 | 6439671.694 | 8025002.5495 | 10000613.2268 | 12462583.5687 | 15530646.5399 | 15530646.5399 | Y
R188 | DY | Norwegian Air Shuttle | Passenger | OSL | Norway | EU | CDG | France | EU | international | B737MAX8 | 1825 | 5 | 1300 | 2372500 | 2.5% | 0.0039 | 5.07 | 9252.75 | 11565937.5 | 29238.69 | Yes | Yes | 2% | 185.055 | 6% | 628.1182 | 15% | 1776.6453 | 30% | 4020.2223 | 40% | 6064.6833 | 50% | 8577.0406 | N | 17154.0813 | [7 empty] | JED | 181792.413 | 226546.4215 | 282318.0585 | 351819.6652 | 438431.312 | 546365.182 | 546365.182 | Y | United Kingdom | 10140715.426 | 11473288.7176 | 12980973.0839 | 14686779.5585 | 16616743.0134 | 18800319.5168 | 18800319.5168 | Y
R189 | DY | Norwegian Air Shuttle | Passenger | OSL | Norway | EU | BCN | Spain | EU | international | B737MAX8 | 1095 | 3 | 2900 | 3175500 | 2.5% | 0.0039 | 11.31 | 12384.45 | 15480562.5 | 39134.862 | Yes | Yes | 2% | 247.689 | 6% | 840.7121 | 15% | 2377.9715 | 30% | 5380.9129 | 40% | 8117.3453 | 50% | 11480.039 | N | 22960.078 | [7 empty] | JFK | 544089.691 | 600718.9831 | 663242.2973 | 732273.0883 | 808488.6595 | 892636.8086 | 892636.8086 | Y | United States | 6191250.062 | 6835640.3413 | 7547099.2784 | 8332607.4331 | 9199871.9075 | 10157401.9649 | 10157401.9649 | Y
R190 | SK | SAS Scandinavian Airlines | Passenger | CPH | Denmark | EU | JFK | United States | US | international | A330-300 | 730 | 2 | 6600 | 4818000 | 2.5% | 0.0085 | 56.1 | 40953 | 51191250 | 129411.48 | Yes | Yes | 2% | 819.06 | 6% | 2780.0736 | 15% | 7863.4954 | 30% | 17793.6464 | 40% | 26842.5036 | 50% | 37962.2863 | N | 75924.5727 | [7 empty] | JNB | 359477.915 | 416733.4271 | 483108.258 | 560054.8786 | 649257.1009 | 752666.9246 | 752666.9246 | Y | Vietnam | 3517348.27 | 4279391.9814 | 5206534.6747 | 6334545.5235 | 7706943.1965 | 9376674.8087 | 9376674.8087 | Y
R191 | SK | SAS Scandinavian Airlines | Passenger | CPH | Denmark | EU | LHR | United Kingdom | EU | international | A320neo | 3650 | 10 | 1000 | 3650000 | 2.5% | 0.0039 | 3.9 | 14235 | 17793750 | 44982.6 | Yes | Yes | 2% | 284.7 | 6% | 966.3358 | 15% | 2733.3005 | 30% | 6184.9573 | 40% | 9330.282 | 50% | 13195.4471 | N | 26390.8942 | [7 empty] | KEF | 1607200 | 1818399.2798 | 2057351.8794 | 2327704.8132 | 2633584.3428 | 2979658.9548 | 2979658.9548 | Y | 0
R192 | SK | SAS Scandinavian Airlines | Passenger | CPH | Denmark | EU | ORD | United States | US | international | A330-300 | 365 | 1 | 7200 | 2628000 | 2.5% | 0.0085 | 61.2 | 22338 | 27922500 | 70588.08 | Yes | Yes | 2% | 446.76 | 6% | 1516.4038 | 15% | 4289.1793 | 30% | 9705.6253 | 40% | 14641.3656 | 50% | 20706.7016 | N | 41413.4033 | [7 empty] | KUL | 9163058.095 | 11148261.2261 | 13563564.3775 | 16502149.9668 | 20077388.6529 | 24427213.1772 | 24427213.1772 | Y | Total | 177606258.1325 | 209531277.9052 | 247563717.2805 | 292928799.8794 | 347106076.4064 | 411883491.1316
R193 | AY | Finnair | Passenger | HEL | Finland | EU | BKK | Thailand | APAC | international | A350-900 | 730 | 2 | 7800 | 5694000 | 2.5% | 0.0079 | 61.62 | 44982.6 | 56228250 | 142145.016 | Yes | Yes | 2% | 899.652 | 6% | 3053.621 | 15% | 8637.2297 | 30% | 19544.4651 | 40% | 29483.6912 | 50% | 41697.6129 | N | 83395.2258 | [7 empty] | KWI | 819000 | 1020623.0069 | 1271881.9564 | 1584996.3209 | 1975193.7863 | 2461450.8199 | 2461450.8199 | Y
R194 | AY | Finnair | Passenger | HEL | Finland | EU | JFK | United States | US | international | A350-900 | 730 | 2 | 6800 | 4964000 | 2.5% | 0.0079 | 53.72 | 39215.6 | 49019500 | 123921.296 | Yes | Yes | 2% | 784.312 | 6% | 2662.1311 | 15% | 7529.8925 | 30% | 17038.7645 | 40% | 25703.7308 | 50% | 36351.7651 | N | 72703.5302 | [7 empty] | LAX | 617207.838 | 681447.3255 | 752372.9105 | 830680.4873 | 917138.3797 | 1012594.8789 | 1012594.8789 | Y |  | 0% | 0% | 0% | 0% | 0% | 0%
R195 | AY | Finnair | Passenger | HEL | Finland | EU | NRT | Japan | APAC | international | A350-900 | 365 | 1 | 8000 | 2920000 | 2.5% | 0.0079 | 63.2 | 23068 | 28835000 | 72894.88 | Yes | Yes | 2% | 461.36 | 6% | 1565.9595 | 15% | 4429.3485 | 30% | 10022.8026 | 40% | 15119.8416 | 50% | 21383.3912 | N | 42766.7825 | [7 empty] | LED | 514800 | 582448.948 | 658987.5234 | 745583.8961 | 843559.7435 | 954410.4218 | 954410.4218 | Y
R196 | LX | SWISS International Air Lines | Passenger | ZRH | Switzerland | EU | JFK | United States | US | international | B777-300ER | 1095 | 3 | 6300 | 6898500 | 2.5% | 0.0089 | 56.07 | 61396.65 | 76745812.5 | 194013.414 | Yes | Yes | 2% | 1227.933 | 6% | 4167.8804 | 15% | 11788.9354 | 30% | 26676.1967 | 40% | 40242.224 | 50% | 56912.9785 | N | 113825.9569 | [7 empty] | LGW | 2149471.35 | 2431929.5388 | 2751505.0533 | 3113075.4151 | 3522159.092 | 3984999.7238 | 3984999.7238 | Y
R197 | LX | SWISS International Air Lines | Passenger | ZRH | Switzerland | EU | SIN | Singapore | APAC | international | B777-300ER | 365 | 1 | 10200 | 3723000 | 2.5% | 0.0089 | 90.78 | 33134.7 | 41418375 | 104705.652 | Yes | Yes | 2% | 662.694 | 6% | 2249.3323 | 15% | 6362.2826 | 30% | 14396.6776 | 40% | 21718.0257 | 50% | 30714.9408 | N | 61429.8815 | [7 empty] | LHR | 1663644.076 | 1882260.5709 | 2129605.0687 | 2409452.665 | 2726074.5337 | 3084303.1164 | 3084303.1164 | Y
R198 | LX | SWISS International Air Lines | Passenger | ZRH | Switzerland | EU | NRT | Japan | APAC | international | B777-300ER | 365 | 1 | 9700 | 3540500 | 2.5% | 0.0089 | 86.33 | 31510.45 | 39388062.5 | 99573.022 | Yes | Yes | 2% | 630.209 | 6% | 2139.0709 | 15% | 6050.406 | 30% | 13690.9581 | 40% | 20653.4166 | 50% | 29209.3064 | N | 58418.6128 | [7 empty] | LIM | 111368.435 | 132270.7651 | 157096.1764 | 186580.9774 | 221599.6717 | 263190.8954 | 263190.8954 | Y
R199 | OS | Austrian Airlines | Passenger | VIE | Austria | EU | JFK | United States | US | international | B777-300ER | 730 | 2 | 6900 | 5037000 | 2.5% | 0.0089 | 61.41 | 44829.3 | 56036625 | 141660.588 | Yes | Yes | 2% | 896.586 | 6% | 3043.2143 | 15% | 8607.7941 | 30% | 19477.8579 | 40% | 29383.2112 | 50% | 41555.5081 | N | 83111.0162 | [7 empty] | LIS | 2580631.525 | 2919747.7018 | 3303426.5294 | 3737523.9061 | 4228665.2432 | 4784346.5857 | 4784346.5857 | Y
R200 | OS | Austrian Airlines | Passenger | VIE | Austria | EU | BKK | Thailand | APAC | international | B777-300ER | 730 | 2 | 8600 | 6278000 | 2.5% | 0.0089 | 76.54 | 55874.2 | 69842750 | 176562.472 | Yes | Yes | 2% | 1117.484 | 6% | 3792.9917 | 15% | 10728.555 | 30% | 24276.7504 | 40% | 36622.5531 | 50% | 51793.8217 | N | 103587.6433 | [7 empty] | LTN | 2412000 | 2728956.6095 | 3087563.9206 | 3493295.1776 | 3952342.854 | 4471713.1652 | 4471713.1652 | Y
R201 | OS | Austrian Airlines | Passenger | VIE | Austria | EU | NRT | Japan | APAC | international | B777-300ER | 365 | 1 | 9400 | 3431000 | 2.5% | 0.0089 | 83.66 | 30535.9 | 38169875 | 96493.444 | Yes | Yes | 2% | 610.718 | 6% | 2072.9141 | 15% | 5863.28 | 30% | 13267.5264 | 40% | 20014.6511 | 50% | 28305.9258 | N | 56611.8516 | [7 empty] | LUX | 124742.4 | 141134.5759 | 159680.8182 | 180664.1892 | 204404.9474 | 231265.4363 | 231265.4363 | Y
R202 | TP | TAP Air Portugal | Passenger | LIS | Portugal | EU | JFK | United States | US | international | A330-300 | 1095 | 3 | 5400 | 5913000 | 2.5% | 0.0085 | 45.9 | 50260.5 | 62825625 | 158823.18 | Yes | Yes | 2% | 1005.21 | 6% | 3411.9085 | 15% | 9650.6534 | 30% | 21837.657 | 40% | 32943.0726 | 50% | 46590.0787 | N | 93180.1574 | [7 empty] | MAD | 2600428.28 | 2942145.913 | 3328768.0495 | 3766195.51 | 4261104.5314 | 4821048.6628 | 4821048.6628 | Y
R203 | TP | TAP Air Portugal | Passenger | LIS | Portugal | EU | GRU | Brazil | LATAM | international | A330-300 | 730 | 2 | 7600 | 5548000 | 2.5% | 0.0085 | 64.6 | 47158 | 58947500 | 149019.28 | Yes | Yes | 2% | 943.16 | 6% | 3201.2969 | 15% | 9054.934 | 30% | 20489.6535 | 40% | 30909.5496 | 50% | 43714.1479 | N | 87428.2958 | [7 empty] | MCT | 117616.279 | 146571.2825 | 182654.4848 | 227620.7198 | 283656.8296 | 353488.0176 | 353488.0176 | Y
R204 | TP | TAP Air Portugal | Passenger | LIS | Portugal | EU | MIA | United States | US | international | A330-300 | 730 | 2 | 7200 | 5256000 | 2.5% | 0.0085 | 61.2 | 44676 | 55845000 | 141176.16 | Yes | Yes | 2% | 893.52 | 6% | 3032.8076 | 15% | 8578.3586 | 30% | 19411.2507 | 40% | 29282.7312 | 50% | 41413.4033 | N | 82826.8065 | [7 empty] | MEL | 3896449.29 | 4740626.3377 | 5767696.793 | 7017285.0434 | 8537600.215 | 10387296.0811 | 10387296.0811 | Y
R205 | AZ | ITA Airways | Passenger | FCO | Italy | EU | JFK | United States | US | international | A330-300 | 730 | 2 | 6900 | 5037000 | 2.5% | 0.0085 | 58.65 | 42814.5 | 53518125 | 135293.82 | Yes | Yes | 2% | 856.29 | 6% | 2906.4406 | 15% | 8220.927 | 30% | 18602.4486 | 40% | 28062.6174 | 50% | 39687.8448 | Y | 79375.6896 | [7 empty] | MEM | 142467.538 | 157295.6738 | 173667.1339 | 191742.5486 | 211699.2671 | 233733.0969 | 233733.0969 | Y
R206 | AZ | ITA Airways | Passenger | FCO | Italy | EU | LAX | United States | US | international | A350-900 | 365 | 1 | 9800 | 3577000 | 2.5% | 0.0079 | 77.42 | 28258.3 | 35322875 | 89296.228 | Yes | Yes | 2% | 565.166 | 6% | 1918.3004 | 15% | 5425.952 | 30% | 12277.9332 | 40% | 18521.806 | 50% | 26194.6543 | N | 52389.3085 | [7 empty] | MEX | 6180269.2 | 7340221.0941 | 8717880.0738 | 10354106.778 | 12297430.8274 | 14605490.1883 | 14605490.1883 | Y
R207 | AZ | ITA Airways | Passenger | FCO | Italy | EU | NRT | Japan | APAC | international | B787-9 | 365 | 1 | 9900 | 3613500 | 2.5% | 0.0079 | 78.21 | 28546.65 | 35683312.5 | 90207.414 | Yes | Yes | 2% | 570.933 | 6% | 1937.8749 | 15% | 5481.3188 | 30% | 12403.2183 | 40% | 18710.804 | 50% | 26461.9466 | N | 52923.8933 | [7 empty] | MIA | 258349.798 | 285239.0525 | 314926.9622 | 347704.8133 | 383894.2096 | 423850.2273 | 423850.2273 | Y
R208 | VS | Virgin Atlantic | Passenger | LHR | United Kingdom | EU | JFK | United States | US | international | A350-900 | 2190 | 6 | 5600 | 12264000 | 2.5% | 0.0079 | 44.24 | 96885.6 | 121107000 | 306158.496 | Yes | Yes | 2% | 1937.712 | 10% | 10961.7164 | 15% | 18603.2639 | 30% | 42095.7711 | 40% | 63503.3348 | 50% | 89810.2432 | Y | 179620.4863 | [7 empty] | MNL | 1358956.255 | 1653378.0719 | 2011587.2299 | 2447403.4417 | 2977640.5007 | 3622754.9575 | 3622754.9575 | Y
R209 | VS | Virgin Atlantic | Passenger | LHR | United Kingdom | EU | LAX | United States | US | international | A330-300 | 730 | 2 | 8700 | 6351000 | 2.5% | 0.0085 | 73.95 | 53983.5 | 67479375 | 170587.86 | Yes | Yes | 2% | 1079.67 | 10% | 6107.7375 | 15% | 10365.5166 | 30% | 23455.2612 | 40% | 35383.3002 | 50% | 50041.1956 | Y | 100082.3912 | [7 empty] | MUC | 366879.555 | 415090.5417 | 469636.8479 | 531350.9868 | 601174.8704 | 680174.1858 | 680174.1858 | Y
R210 | VS | Virgin Atlantic | Passenger | LHR | United Kingdom | EU | ATL | United States | US | international | A330-300 | 730 | 2 | 7100 | 5183000 | 2.5% | 0.0085 | 60.35 | 44055.5 | 55069375 | 139215.38 | Yes | Yes | 2% | 881.11 | 10% | 4984.4755 | 15% | 8459.2147 | 30% | 19141.65 | 40% | 28876.0266 | 50% | 40838.2171 | Y | 81676.4342 | [7 empty] | MXP | 780000 | 882498.4061 | 998465.9445 | 1129672.5699 | 1278120.8234 | 1446076.3967 | 1446076.3967 | Y
R211 | AC | Air Canada | Passenger | YYZ | Canada | US | LHR | United Kingdom | EU | international | B787-9 | 1460 | 4 | 5700 | 8322000 | 2% | 0.0079 | 45.03 | 65743.8 | 82179750 | 207750.408 | Yes | Yes | 0% | 0 | 0% | 0 | 0% | 0 | 0% | 0 | 0% | 0 | 0% | 0 | Y | 107859.6724 | [7 empty] | NBO | 260384.065 | 301856.4959 | 349934.4099 | 405669.8891 | 470282.5851 | 545186.4085 | 545186.4085 | Y
R212 | AC | Air Canada | Passenger | YYZ | Canada | US | CDG | France | EU | international | B787-9 | 1095 | 3 | 6000 | 6570000 | 2% | 0.0079 | 47.4 | 51903 | 64878750 | 164013.48 | Yes | Yes | 0% | 0 | 0% | 0 | 0% | 0 | 0% | 0 | 0% | 0 | 0% | 0 | Y | 85152.3729 | [7 empty] | NRT | 4860337.735 | 5913344.0119 | 7194487.155 | 8753193.6784 | 10649598.4941 | 12956864.9173 | 12956864.9173 | Y
R213 | AC | Air Canada | Passenger | YVR | Canada | US | NRT | Japan | APAC | international | B787-9 | 730 | 2 | 8200 | 5986000 | 2% | 0.0079 | 64.78 | 47289.4 | 59111750 | 149434.504 | Yes | Yes | 0% | 0 | 0% | 0 | 0% | 0 | 0% | 0 | 0% | 0 | 0% | 0 | N | 77583.2731 | [7 empty] | ORD | 214344.946 | 236654.1401 | 261285.2931 | 288480.0763 | 318505.3143 | 351655.6033 | 351655.6033 | Y
R214 | B6 | JetBlue Airways | Passenger | JFK | United States | US | LGW | United Kingdom | EU | international | A321neo | 730 | 2 | 5600 | 4088000 | 2% | 0.0042 | 23.52 | 17169.6 | 21462000 | 54255.936 | Yes | Yes | 0.5% | 85.848 | 3% | 568.6988 | 10% | 2092.9647 | 20% | 4621.6042 | 30% | 7653.9367 | 40% | 11267.4195 | N | 28168.5487 | [7 empty] | OSL | 1298927.425 | 1469617.1566 | 1662736.9208 | 1881234.208 | 2128443.8333 | 2408138.8337 | 2408138.8337 | Y
R215 | B6 | JetBlue Airways | Passenger | JFK | United States | US | CDG | France | EU | international | A321neo | 365 | 1 | 5800 | 2117000 | 2% | 0.0042 | 24.36 | 8891.4 | 11114250 | 28096.824 | Yes | Yes | 0.5% | 44.457 | 3% | 294.5047 | 10% | 1083.8567 | 20% | 2393.3307 | 30% | 3963.6458 | 40% | 5834.9137 | Y | 14587.2841 | [7 empty] | OVB | 1497600 | 1694396.9396 | 1917054.6134 | 2168971.3341 | 2453991.981 | 2776466.6816 | 2776466.6816 | Y
R216 | B6 | JetBlue Airways | Passenger | JFK | United States | US | AMS | Netherlands | EU | international | A321neo | 365 | 1 | 5870 | 2142550 | 2% | 0.0042 | 24.654 | 8998.71 | 11248387.5 | 28435.9236 | Yes | Yes | 0.5% | 44.9935 | 3% | 298.0591 | 10% | 1096.9377 | 20% | 2422.2158 | 30% | 4011.4829 | 40% | 5905.335 | Y | 14763.3376 | [7 empty] | PEK | 8928018.7 | 10862299.864 | 13215648.6563 | 16078857.2948 | 19562388.395 | 23800636.6187 | 23800636.6187 | Y
R217 | AS | Alaska Airlines | Passenger | SEA | United States | US | CUN | Mexico | LATAM | international | B737MAX8 | 730 | 2 | 3900 | 2847000 | 2% | 0.0039 | 15.21 | 11103.3 | 13879125 | 35086.428 | Yes | Yes | 0.5% | 55.5165 | 3% | 367.7682 | 10% | 1353.4861 | 20% | 2988.716 | 30% | 4949.6759 | 40% | 7286.4562 | N | 18216.1405 | [7 empty] | PER | 83563.83 | 101668.1763 | 123694.8818 | 150493.7369 | 183098.6418 | 222767.494 | 222767.494 | Y
R218 | AS | Alaska Airlines | Passenger | SEA | United States | US | MEX | Mexico | LATAM | international | B737MAX8 | 365 | 1 | 3700 | 1350500 | 2% | 0.0039 | 14.43 | 5266.95 | 6583687.5 | 16643.562 | Yes | Yes | 0.5% | 26.3347 | 3% | 174.4542 | 10% | 642.0383 | 20% | 1417.7242 | 30% | 2347.9232 | 40% | 3456.3959 | N | 8640.9897 | [7 empty] | PHL | 71120.65 | 78522.9444 | 86695.6755 | 95719.031 | 105681.5447 | 116680.9647 | 116680.9647 | Y
R219 | AS | Alaska Airlines | Passenger | SEA | United States | US | GDL | Mexico | LATAM | international | B737MAX8 | 365 | 1 | 3200 | 1168000 | 2% | 0.0039 | 12.48 | 4555.2 | 5694000 | 14394.432 | Yes | Yes | 0.5% | 22.776 | 3% | 150.8793 | 10% | 555.2763 | 20% | 1226.1399 | 30% | 2030.6363 | 40% | 2989.3154 | N | 7473.2884 | [7 empty] | PRG | 390000 | 441249.203 | 499232.9722 | 564836.2849 | 639060.4117 | 723038.1983 | 723038.1983 | Y
R220 | AM | Aeromexico | Passenger | MEX | Mexico | LATAM | MAD | Spain | EU | international | B787-9 | 730 | 2 | 9000 | 6570000 | 3.5% | 0.0079 | 71.1 | 51903 | 64878750 | 164013.48 | Yes | Yes | 0% | 0 | 0% | 0 | 0% | 0 | 0% | 0 | 0% | 0 | 0% | 0 | Y | 122659.5044 | [7 empty] | PTY | 193988.01 | 230396.9029 | 273639.2465 | 324997.5857 | 385995.1819 | 458441.1916 | 458441.1916 | Y
R221 | AM | Aeromexico | Passenger | MEX | Mexico | LATAM | JFK | United States | US | international | B737MAX8 | 1460 | 4 | 3400 | 4964000 | 3.5% | 0.0039 | 13.26 | 19359.6 | 24199500 | 61176.336 | Yes | Yes | 0% | 0 | 0% | 0 | 0% | 0 | 0% | 0 | 0% | 0 | 0% | 0 | N | 45751.4776 | [7 empty] | PVG | 7207332.5 | 8768822.0047 | 10668612.7426 | 12979998.6579 | 15792153.0403 | 19213568.8316 | 19213568.8316 | Y
R222 | AM | Aeromexico | Passenger | MEX | Mexico | LATAM | LAX | United States | US | international | B737MAX8 | 2190 | 6 | 2600 | 5694000 | 3.5% | 0.0039 | 10.14 | 22206.6 | 27758250 | 70172.856 | Yes | Yes | 0% | 0 | 0% | 0 | 0% | 0 | 0% | 0 | 0% | 0 | 0% | 0 | Y | 52479.6361 | [7 empty] | RIX | 598085.04 | 676678.3263 | 765599.4158 | 866205.4668 | 980031.9792 | 1108816.2302 | 1108816.2302 | Y
R223 | CM | Copa Airlines | Passenger | PTY | Panama | LATAM | JFK | United States | US | international | B737MAX8 | 1095 | 3 | 3400 | 3723000 | 3.5% | 0.0039 | 13.26 | 14519.7 | 18149625 | 45882.252 | Yes | Yes | 0% | 0 | 0% | 0 | 0% | 0 | 0% | 0 | 0% | 0 | 0% | 0 | N | 34313.6082 | [7 empty] | RUH | 2235440.333 | 2785765.3657 | 3471570.4813 | 4326208.429 | 5391242.8028 | 6718469.4023 | 6718469.4023 | Y
R224 | CM | Copa Airlines | Passenger | PTY | Panama | LATAM | MAD | Spain | EU | international | B787-9 | 365 | 1 | 8500 | 3102500 | 3.5% | 0.0079 | 67.15 | 24509.75 | 30637187.5 | 77450.81 | Yes | Yes | 0% | 0 | 0% | 0 | 0% | 0 | 0% | 0 | 0% | 0 | 0% | 0 | N | 57922.5438 | [7 empty] | SAW | 1216800 | 1410604.6936 | 1635277.4504 | 1895734.7525 | 2197676.1503 | 2547708.9848 | 2547708.9848 | Y
R225 | CM | Copa Airlines | Passenger | PTY | Panama | LATAM | GRU | Brazil | LATAM | international | B737MAX8 | 730 | 2 | 5800 | 4234000 | 3.5% | 0.0039 | 22.62 | 16512.6 | 20640750 | 52179.816 | Yes | Yes | 0% | 0 | 0% | 0 | 0% | 0 | 0% | 0 | 0% | 0 | 0% | 0 | N | 39023.3191 | [7 empty] | SCL | 1258202.37 | 1494349.7246 | 1774818.7037 | 2107927.8694 | 2503557.0638 | 2973440.4401 | 2973440.4401 | Y
R226 | AD | Azul Brazilian Airlines | Passenger | VCP | Brazil | LATAM | LIS | Portugal | EU | international | A330-300 | 730 | 2 | 8400 | 6132000 | 3.5% | 0.0085 | 71.4 | 52122 | 65152500 | 164705.52 | Yes | Yes | 0% | 0 | 0% | 0 | 0% | 0 | 0% | 0 | 0% | 0 | 0% | 0 | N | 123177.0551 | [7 empty] | SDF | 142850.4 | 157718.3844 | 174133.8405 | 192257.8305 | 212268.1799 | 234361.2226 | 234361.2226 | Y
R227 | AD | Azul Brazilian Airlines | Passenger | VCP | Brazil | LATAM | FLL | United States | US | international | A321neo | 1095 | 3 | 6700 | 7336500 | 3.5% | 0.0042 | 28.14 | 30813.3 | 38516625 | 97370.028 | Yes | Yes | 0% | 0 | 0% | 0 | 0% | 0 | 0% | 0 | 0% | 0 | 0% | 0 | N | 72819.3767 | [7 empty] | SEA | 179789.501 | 198502.1367 | 219162.3985 | 241972.997 | 267157.7408 | 294963.7331 | 294963.7331 | Y
R228 | G3 | GOL Airlines | Passenger | GRU | Brazil | LATAM | EZE | Argentina | LATAM | international | B737-800 | 1460 | 4 | 2200 | 3212000 | 3.5% | 0.0041 | 9.02 | 13169.2 | 16461500 | 41614.672 | Yes | Yes | 0% | 0 | 0% | 0 | 0% | 0 | 0% | 0 | 0% | 0 | 0% | 0 | N | 31122.0458 | [7 empty] | SFO | 252437.14 | 278711.0003 | 307719.4651 | 339747.1541 | 375108.3108 | 414149.8851 | 414149.8851 | Y
R229 | G3 | GOL Airlines | Passenger | GRU | Brazil | LATAM | SCL | Chile | LATAM | international | B737-800 | 730 | 2 | 2600 | 1898000 | 3.5% | 0.0041 | 10.66 | 7781.8 | 9727250 | 24590.488 | Yes | Yes | 0% | 0 | 0% | 0 | 0% | 0 | 0% | 0 | 0% | 0 | 0% | 0 | N | 18390.2998 | [7 empty] | SGN | 1072465.785 | 1304818.61 | 1587511.349 | 1931450.2904 | 2349904.6016 | 2859018.2539 | 2859018.2539 | Y
R230 | G3 | GOL Airlines | Passenger | GRU | Brazil | LATAM | MVD | Uruguay | LATAM | international | B737-800 | 730 | 2 | 2000 | 1460000 | 3.5% | 0.0041 | 8.2 | 5986 | 7482500 | 18915.76 | Yes | Yes | 0% | 0 | 0% | 0 | 0% | 0 | 0% | 0 | 0% | 0 | 0% | 0 | N | 14146.3845 | [7 empty] | SHJ | 33029.841 | 41161.1913 | 51294.3331 | 63922.0714 | 79658.5308 | 99269.0222 | 99269.0222 | Y
R231 | MS | EgyptAir | Passenger | CAI | Egypt | MENA | LHR | United Kingdom | EU | international | B777-300ER | 1095 | 3 | 3500 | 3832500 | 4.5% | 0.0089 | 31.15 | 34109.25 | 42636562.5 | 107785.23 | Yes | Yes | 0% | 0 | 0% | 0 | 0% | 0 | 0% | 0 | 0% | 0 | 0% | 0 | Y | 102513.1152 | [7 empty] | SIN | 5179283.5275 | 6301390.3361 | 7666604.8416 | 9327597.032 | 11348448.0014 | 13807122.1987 | 13807122.1987 | Y
R232 | MS | EgyptAir | Passenger | CAI | Egypt | MENA | JFK | United States | US | international | B777-300ER | 365 | 1 | 9000 | 3285000 | 4.5% | 0.0089 | 80.1 | 29236.5 | 36545625 | 92387.34 | Yes | Yes | 0% | 0 | 0% | 0 | 0% | 0 | 0% | 0 | 0% | 0 | 0% | 0 | N | 87868.3845 | [7 empty] | STN | 3260400 | 3688843.3373 | 4173587.6479 | 4722031.3421 | 5342545.0419 | 6044599.3382 | 6044599.3382 | Y
R233 | MS | EgyptAir | Passenger | CAI | Egypt | MENA | PEK | China | APAC | international | B777-300ER | 365 | 1 | 7200 | 2628000 | 4.5% | 0.0089 | 64.08 | 23389.2 | 29236500 | 73909.872 | Yes | Yes | 0% | 0 | 0% | 0 | 0% | 0 | 0% | 0 | 0% | 0 | 0% | 0 | N | 70294.7076 | [7 empty] | SVO | 2295000 | 2596581.8486 | 2937794.0289 | 3323844.2921 | 3760624.7305 | 4254801.7056 | 4254801.7056 | Y
R234 | KQ | Kenya Airways | Passenger | NBO | Kenya | ROW | LHR | United Kingdom | EU | international | B787-9 | 1095 | 3 | 6800 | 7446000 | 3% | 0.0079 | 53.72 | 58823.4 | 73529250 | 185881.944 | Yes | Yes | 0% | 0 | 0% | 0 | 0% | 0 | 0% | 0 | 0% | 0 | 0% | 0 | Y | 123163.1367 | [7 empty] | SVX | 1092000 | 1235497.7685 | 1397852.3223 | 1581541.5978 | 1789369.1528 | 2024506.9554 | 2024506.9554 | Y
R235 | KQ | Kenya Airways | Passenger | NBO | Kenya | ROW | CDG | France | EU | international | B787-9 | 730 | 2 | 6300 | 4599000 | 3% | 0.0079 | 49.77 | 36332.1 | 45415125 | 114809.436 | Yes | Yes | 0% | 0 | 0% | 0 | 0% | 0 | 0% | 0 | 0% | 0 | 0% | 0 | Y | 76071.3491 | [7 empty] | SYD | 2036541.04 | 2477763.5672 | 3014578.2355 | 3667695.3597 | 4462312.2045 | 5429085.095 | 5429085.095 | Y
R236 | KQ | Kenya Airways | Passenger | NBO | Kenya | ROW | JFK | United States | US | international | B787-9 | 365 | 1 | 11500 | 4197500 | 3% | 0.0079 | 90.85 | 33160.25 | 41450312.5 | 104786.39 | Yes | Yes | 0% | 0 | 0% | 0 | 0% | 0 | 0% | 0 | 0% | 0 | 0% | 0 | N | 69430.1996 | [7 empty] | SZX | 624000 | 759191.4111 | 923672.4338 | 1123788.7474 | 1367260.8413 | 1663481.8708 | 1663481.8708 | Y
R237 | SA | South African Airways | Passenger | JNB | South Africa | ROW | LHR | United Kingdom | EU | international | A330-300 | 730 | 2 | 9000 | 6570000 | 3% | 0.0085 | 76.5 | 55845 | 69806250 | 176470.2 | Yes | Yes | 0% | 0 | 0% | 0 | 0% | 0 | 0% | 0 | 0% | 0 | 0% | 0 | Y | 116927.0285 | [7 empty] | TAO | 518700 | 631077.8605 | 767802.7106 | 934149.3963 | 1136535.5743 | 1382769.3051 | 1382769.3051 | Y
R238 | SA | South African Airways | Passenger | JNB | South Africa | ROW | IAD | United States | US | international | A330-300 | 365 | 1 | 12600 | 4599000 | 3% | 0.0085 | 107.1 | 39091.5 | 48864375 | 123529.14 | Yes | Yes | 0% | 0 | 0% | 0 | 0% | 0 | 0% | 0 | 0% | 0 | 0% | 0 | N | 81848.9199 | [7 empty] | TNA | 397800 | 483984.5246 | 588841.1765 | 716415.3265 | 871628.7863 | 1060469.6927 | 1060469.6927 | Y
R239 | SA | South African Airways | Passenger | JNB | South Africa | ROW | SIN | Singapore | APAC | international | A330-300 | 365 | 1 | 9700 | 3540500 | 3% | 0.0085 | 82.45 | 30094.25 | 37617812.5 | 95097.83 | Yes | Yes | 0% | 0 | 0% | 0 | 0% | 0 | 0% | 0 | 0% | 0 | 0% | 0 | Y | 63010.6765 | [7 empty] | TPE | 2207311.84 | 2685532.3566 | 3267360.7362 | 3975243.9229 | 4836492.0565 | 5884332.098 | 5884332.098 | Y
R240 | AT | Royal Air Maroc | Passenger | CMN | Morocco | MENA | CDG | France | EU | international | B737MAX8 | 2190 | 6 | 2100 | 4599000 | 4.5% | 0.0039 | 8.19 | 17936.1 | 22420125 | 56678.076 | Yes | Yes | 0% | 0 | 0% | 0 | 0% | 0 | 0% | 0 | 0% | 0 | 0% | 0 | Y | 53905.773 | [7 empty] | VCP | 2017892.395 | 2396623.1638 | 2846436.5115 | 3380673.6645 | 4015179.8152 | 4768774.0813 | 4768774.0813 | Y
R241 | AT | Royal Air Maroc | Passenger | CMN | Morocco | MENA | JFK | United States | US | international | B787-9 | 730 | 2 | 5800 | 4234000 | 4.5% | 0.0079 | 45.82 | 33448.6 | 41810750 | 105697.576 | Yes | Yes | 0% | 0 | 0% | 0 | 0% | 0 | 0% | 0 | 0% | 0 | 0% | 0 | N | 100527.575 | [7 empty] | VIE | 1990287.92 | 2251828.0987 | 2547736.8049 | 2882530.3453 | 3261318.5066 | 3689882.5432 | 3689882.5432 | Y
R242 | AT | Royal Air Maroc | Passenger | CMN | Morocco | MENA | CAI | Egypt | ROW | international | B737MAX8 | 730 | 2 | 3700 | 2701000 | 4.5% | 0.0039 | 14.43 | 10533.9 | 13167375 | 33287.124 | Yes | Yes | 0% | 0 | 0% | 0 | 0% | 0 | 0% | 0 | 0% | 0 | 0% | 0 | N | 31658.946 | [7 empty] | VKO | 780000 | 882498.4061 | 998465.9445 | 1129672.5699 | 1278120.8234 | 1446076.3967 | 1446076.3967 | Y
R243 | LH | Lufthansa | Passenger | FRA | Germany | EU | ORD | United States | US | international | B787-9 | 730 | 2 | 7400 | 5402000 | 2.5% | 0.0079 | 58.46 | 42675.8 | 53344750 | 134855.528 | Yes | Yes | 2% | 853.516 | 6% | 2897.025 | 15% | 8194.2948 | 30% | 18542.1849 | 40% | 27971.707 | 50% | 39559.2738 | Y | 79118.5476 | [7 empty] | WAW | 1081176.19 | 1223251.6209 | 1383996.9304 | 1565865.4936 | 1771633.0798 | 2004440.2167 | 2004440.2167 | Y
R244 | LH | Lufthansa | Passenger | FRA | Germany | EU | IAD | United States | US | international | B787-9 | 548 | 1.5014 | 6900 | 3781200 | 2.5% | 0.0079 | 54.51 | 29871.48 | 37339350 | 94393.8768 | Yes | Yes | 2% | 597.4296 | 6% | 2027.8103 | 15% | 5735.703 | 30% | 12978.8429 | 40% | 19579.1593 | 50% | 27690.027 | N | 55380.0541 | [7 empty] | WRO | 491400 | 555973.9958 | 629033.545 | 711693.719 | 805216.1188 | 911028.1299 | 911028.1299 | Y
R245 | LH | Lufthansa | Passenger | FRA | Germany | EU | EWR | United States | US | international | B787-9 | 548 | 1.5014 | 6350 | 3479800 | 2.5% | 0.0079 | 50.165 | 27490.42 | 34363025 | 86869.7272 | Yes | Yes | 2% | 549.8084 | 6% | 1866.1732 | 15% | 5278.5093 | 30% | 11944.2975 | 40% | 18018.5017 | 50% | 25482.851 | Y | 50965.7019 | [7 empty] | WUH | 967200 | 1176746.6872 | 1431692.2724 | 1741872.5585 | 2119254.3039 | 2578396.8998 | 2578396.8998 | Y
R246 | LH | Lufthansa | Passenger | FRA | Germany | EU | MIA | United States | US | international | B787-9 | 548 | 1.5014 | 8750 | 4795000 | 2.5% | 0.0079 | 69.125 | 37880.5 | 47350625 | 119702.38 | Yes | Yes | 2% | 757.61 | 6% | 2571.4985 | 15% | 7273.5364 | 30% | 16458.6776 | 40% | 24828.644 | 50% | 35114.1647 | N | 70228.3294 | [7 empty] | YIP | 74284.8 | 82016.4216 | 90552.7567 | 99977.5603 | 110383.3051 | 121872.0882 | 121872.0882 | Y
R247 | LH | Lufthansa | Passenger | FRA | Germany | EU | LAX | United States | US | international | A350-900 | 548 | 1.5014 | 9350 | 5123800 | 2.5% | 0.0079 | 73.865 | 40478.02 | 50597525 | 127910.5432 | Yes | Yes | 2% | 809.5604 | 6% | 2747.8299 | 15% | 7772.2932 | 30% | 17587.2726 | 40% | 26531.1796 | 50% | 37521.9931 | N | 75043.9863 | [7 empty] | YUL | 76018.9 | 83931.0082 | 92666.6149 | 102311.4306 | 112960.0865 | 124717.063 | 124717.063 | Y
R248 | LH | Lufthansa | Passenger | FRA | Germany | EU | SFO | United States | US | international | A350-900 | 365 | 1 | 9500 | 3467500 | 2.5% | 0.0079 | 75.05 | 27393.25 | 34241562.5 | 86562.67 | Yes | Yes | 2% | 547.865 | 6% | 1859.5769 | 15% | 5259.8514 | 30% | 11902.0781 | 40% | 17954.8119 | 50% | 25392.7771 | Y | 50785.5542 | [7 empty] | YVR | 967006.08 | 1067652.8495 | 1178775.0156 | 1301462.866 | 1436920.1665 | 1586475.9715 | 1586475.9715 | Y
R249 | LH | Lufthansa | Passenger | FRA | Germany | EU | YYZ | Canada | US | international | B787-9 | 548 | 1.5014 | 6400 | 3507200 | 2.5% | 0.0079 | 50.56 | 27706.88 | 34633600 | 87553.7408 | Yes | Yes | 2% | 554.1376 | 6% | 1880.8675 | 15% | 5320.0723 | 30% | 12038.3471 | 40% | 18160.3796 | 50% | 25683.5033 | Y | 51367.0067 | [7 empty] | YYC | 2417878.32 | 2669533.0376 | 2947380.1803 | 3254145.8768 | 3592839.9934 | 3966785.6657 | 3966785.6657 | Y
R250 | LH | Lufthansa | Passenger | FRA | Germany | EU | GRU | Brazil | LATAM | international | B787-9 | 548 | 1.5014 | 10000 | 5480000 | 2.5% | 0.0079 | 79 | 43292 | 54115000 | 136802.72 | No | Yes | 2% | 865.84 | 6% | 2938.8555 | 15% | 8312.613 | 30% | 18809.9173 | 40% | 28375.5932 | 50% | 40130.474 | Y | 80260.9479 | [7 empty] | YYZ | 4988797.216 | 5508035.2372 | 6081315.9688 | 6714264.2193 | 7413090.2322 | 8184650.6177 | 8184650.6177 | Y
R251 | LH | Lufthansa | Passenger | FRA | Germany | EU | EZE | Argentina | LATAM | international | B787-9 | 365 | 1 | 11900 | 4343500 | 2.5% | 0.0079 | 94.01 | 34313.65 | 42892062.5 | 108431.134 | Yes | Yes | 2% | 686.273 | 6% | 2329.3647 | 15% | 6588.656 | 30% | 14908.9189 | 40% | 22490.7644 | 50% | 31807.7945 | N | 63615.5889 | [7 empty] | ZRH | 2295788.975 | 2597474.5014 | 2938803.9836 | 3324986.9632 | 3761917.5579 | 4256264.4212 | 4256264.4212 | Y
R252 | LH | Lufthansa | Passenger | FRA | Germany | EU | BOG | Colombia | LATAM | international | B787-9 | 365 | 1 | 9600 | 3504000 | 2.5% | 0.0079 | 75.84 | 27681.6 | 34602000 | 87473.856 | Yes | Yes | 2% | 553.632 | 6% | 1879.1514 | 15% | 5315.2182 | 30% | 12027.3632 | 40% | 18143.8099 | 50% | 25660.0695 | N | 51320.139 | [7 empty] | 0
R253 | LH | Lufthansa | Passenger | FRA | Germany | EU | MEX | Mexico | LATAM | international | B787-9 | 365 | 1 | 9600 | 3504000 | 2.5% | 0.0079 | 75.84 | 27681.6 | 34602000 | 87473.856 | Yes | Yes | 2% | 553.632 | 6% | 1879.1514 | 15% | 5315.2182 | 30% | 12027.3632 | 40% | 18143.8099 | 50% | 25660.0695 | N | 51320.139 | [7 empty] | Total | 177606258.1325 | 209531277.9052 | 247563717.2805 | 292928799.8794 | 347106076.4064 | 411883491.1316
R254 | LH | Lufthansa | Passenger | FRA | Germany | EU | NRT | Japan | APAC | international | B787-9 | 548 | 1.5014 | 9400 | 5151200 | 2.5% | 0.0079 | 74.26 | 40694.48 | 50868100 | 128594.5568 | Yes | Yes | 2% | 813.8896 | 6% | 2762.5241 | 15% | 7813.8562 | 30% | 17681.3222 | 40% | 26673.0576 | 50% | 37722.6455 | Y | 75445.291
R255 | LH | Lufthansa | Passenger | FRA | Germany | EU | HND | Japan | APAC | international | B787-9 | 365 | 1 | 9400 | 3431000 | 2.5% | 0.0079 | 74.26 | 27104.9 | 33881125 | 85651.484 | Yes | Yes | 2% | 542.098 | 6% | 1840.0024 | 15% | 5204.4845 | 30% | 11776.7931 | 40% | 17765.8139 | 50% | 25125.4847 | N | 50250.9694 | [8 empty] | 0% | 0% | 0% | 0% | 0% | 0%
R256 | LH | Lufthansa | Passenger | FRA | Germany | EU | ICN | South Korea | APAC | international | B787-9 | 548 | 1.5014 | 8900 | 4877200 | 2.5% | 0.0079 | 70.31 | 38529.88 | 48162350 | 121754.4208 | Yes | Yes | 2% | 770.5976 | 6% | 2615.5814 | 15% | 7398.2256 | 30% | 16740.8264 | 40% | 25254.2779 | 50% | 35716.1218 | Y | 71432.2436
R257 | LH | Lufthansa | Passenger | FRA | Germany | EU | SYD | Australia | APAC | international | A350-900 | 365 | 1 | 16500 | 6022500 | 2.5% | 0.0079 | 130.35 | 47577.75 | 59472187.5 | 150345.69 | Yes | Yes | 2% | 951.555 | 6% | 3229.7914 | 15% | 9135.5314 | 30% | 20672.0304 | 40% | 31184.6733 | 50% | 44103.2444 | N | 88206.4888
R258 | LH | Lufthansa | Passenger | FRA | Germany | EU | MEL | Australia | APAC | international | A350-900 | 365 | 1 | 16700 | 6095500 | 2.5% | 0.0079 | 131.93 | 48154.45 | 60193062.5 | 152168.062 | Yes | Yes | 2% | 963.089 | 6% | 3268.9404 | 15% | 9246.2651 | 30% | 20922.6005 | 40% | 31562.6694 | 50% | 44637.8292 | N | 89275.6584
R259 | LH | Lufthansa | Passenger | FRA | Germany | EU | BKK | Thailand | APAC | international | B787-9 | 548 | 1.5014 | 9100 | 4986800 | 2.5% | 0.0079 | 71.89 | 39395.72 | 49244650 | 124490.4752 | Yes | Yes | 2% | 787.9144 | 6% | 2674.3585 | 15% | 7564.4778 | 30% | 17117.0247 | 40% | 25821.7898 | 50% | 36518.7313 | Y | 73037.4626
R260 | LH | Lufthansa | Passenger | FRA | Germany | EU | KUL | Malaysia | APAC | international | A350-900 | 365 | 1 | 10600 | 3869000 | 2.5% | 0.0079 | 83.74 | 30565.1 | 38206375 | 96585.716 | Yes | Yes | 2% | 611.302 | 6% | 2074.8963 | 15% | 5868.8868 | 30% | 13280.2135 | 40% | 20033.7901 | 50% | 28332.9934 | N | 56665.9868
R261 | LH | Lufthansa | Passenger | FRA | Germany | EU | AUH | UAE | MENA | international | B787-9 | 365 | 1 | 5000 | 1825000 | 2.5% | 0.0079 | 39.5 | 14417.5 | 18021875 | 45559.3 | Yes | Yes | 2% | 288.35 | 6% | 978.7247 | 15% | 2768.3428 | 30% | 6264.2516 | 40% | 9449.901 | 50% | 13364.6195 | Y | 26729.239
R262 | LH | Lufthansa | Passenger | FRA | Germany | EU | DOH | Qatar | MENA | international | B787-9 | 548 | 1.5014 | 4900 | 2685200 | 2.5% | 0.0079 | 38.71 | 21213.08 | 26516350 | 67033.3328 | Yes | Yes | 2% | 424.2616 | 6% | 1440.0392 | 15% | 4073.1804 | 30% | 9216.8595 | 40% | 13904.0407 | 50% | 19663.9322 | Y | 39327.8645
R263 | LH | Lufthansa | Passenger | FRA | Germany | EU | RUH | Saudi Arabia | MENA | international | B787-9 | 548 | 1.5014 | 4800 | 2630400 | 2.5% | 0.0079 | 37.92 | 20780.16 | 25975200 | 65665.3056 | Yes | Yes | 2% | 415.6032 | 6% | 1410.6506 | 15% | 3990.0542 | 30% | 9028.7603 | 40% | 13620.2847 | 50% | 19262.6275 | Y | 38525.255
R264 | LH | Lufthansa | Passenger | FRA | Germany | EU | JED | Saudi Arabia | MENA | international | B787-9 | 365 | 1 | 5200 | 1898000 | 2.5% | 0.0079 | 41.08 | 14994.2 | 18742750 | 47381.672 | Yes | Yes | 2% | 299.884 | 6% | 1017.8737 | 15% | 2879.0766 | 30% | 6514.8217 | 40% | 9827.8971 | 50% | 13899.2043 | Y | 27798.4086
R265 | LH | Lufthansa | Passenger | FRA | Germany | EU | CAI | Egypt | MENA | international | A321neo | 548 | 1.5014 | 2900 | 1589200 | 2.5% | 0.0042 | 12.18 | 6674.64 | 8343300 | 21091.8624 | Yes | Yes | 2% | 133.4928 | 6% | 453.1046 | 15% | 1281.6155 | 30% | 2900.0607 | 40% | 4374.8699 | 50% | 6187.2047 | Y | 12374.4094
R266 | LH | Lufthansa | Passenger | FRA | Germany | EU | NBO | Kenya | ROW | international | B787-9 | 365 | 1 | 6550 | 2390750 | 2.5% | 0.0079 | 51.745 | 18886.925 | 23608656.25 | 59682.683 | Yes | Yes | 2% | 377.7385 | 6% | 1282.1293 | 15% | 3626.5291 | 30% | 8206.1697 | 40% | 12379.3703 | 50% | 17507.6516 | N | 35015.3031
R267 | LH | Lufthansa | Passenger | FRA | Germany | EU | JNB | South Africa | ROW | international | B787-9 | 548 | 1.5014 | 9000 | 4932000 | 2.5% | 0.0079 | 71.1 | 38962.8 | 48703500 | 123122.448 | Yes | Yes | 2% | 779.256 | 6% | 2644.9699 | 15% | 7481.3517 | 30% | 16928.9255 | 40% | 25538.0339 | 50% | 36117.4266 | Y | 72234.8531
R268 | LH | Lufthansa | Passenger | FRA | Germany | EU | ACC | Ghana | ROW | international | A330-300 | 365 | 1 | 5600 | 2044000 | 2.5% | 0.0085 | 47.6 | 17374 | 21717500 | 54901.84 | Yes | Yes | 2% | 347.48 | 6% | 1179.4252 | 15% | 3336.0283 | 30% | 7548.8197 | 40% | 11387.7288 | 50% | 16105.2124 | N | 32210.4248
R269 | LH | Lufthansa | Passenger | FRA | Germany | EU | LOS | Nigeria | ROW | international | A330-300 | 548 | 1.5014 | 5100 | 2794800 | 2.5% | 0.0085 | 43.35 | 23755.8 | 29694750 | 75068.328 | Yes | Yes | 2% | 475.116 | 6% | 1612.6504 | 15% | 4561.4149 | 30% | 10321.6445 | 40% | 15570.6578 | 50% | 22020.9626 | N | 44041.9252
R270 | LH | Lufthansa | Passenger | FRA | Germany | EU | ADD | Ethiopia | ROW | international | B787-9 | 365 | 1 | 5600 | 2044000 | 2.5% | 0.0079 | 44.24 | 16147.6 | 20184500 | 51026.416 | Yes | Yes | 2% | 322.952 | 6% | 1096.1716 | 15% | 3100.544 | 30% | 7015.9618 | 40% | 10583.8891 | 50% | 14968.3739 | N | 29936.7477
R271 | LH | Lufthansa | Passenger | MUC | Germany | EU | JFK | United States | US | international | B787-9 | 730 | 2 | 8200 | 5986000 | 2.5% | 0.0079 | 64.78 | 47289.4 | 59111750 | 149434.504 | Yes | Yes | 2% | 945.788 | 6% | 3210.2169 | 15% | 9080.1645 | 30% | 20546.7454 | 40% | 30995.6753 | 50% | 43835.952 | N | 87671.904
R272 | LH | Lufthansa | Passenger | MUC | Germany | EU | ORD | United States | US | international | B787-9 | 548 | 1.5014 | 8000 | 4384000 | 2.5% | 0.0079 | 63.2 | 34633.6 | 43292000 | 109442.176 | Yes | Yes | 2% | 692.672 | 6% | 2351.0844 | 15% | 6650.0904 | 30% | 15047.9338 | 40% | 22700.4745 | 50% | 32104.3792 | N | 64208.7583
R273 | LH | Lufthansa | Passenger | MUC | Germany | EU | IAD | United States | US | international | B787-9 | 548 | 1.5014 | 7600 | 4164800 | 2.5% | 0.0079 | 60.04 | 32901.92 | 41127400 | 103970.0672 | Yes | Yes | 2% | 658.0384 | 6% | 2233.5302 | 15% | 6317.5859 | 30% | 14295.5371 | 40% | 21565.4508 | 50% | 30499.1602 | N | 60998.3204
R274 | LH | Lufthansa | Passenger | MUC | Germany | EU | LAX | United States | US | international | A350-900 | 365 | 1 | 9800 | 3577000 | 2.5% | 0.0079 | 77.42 | 28258.3 | 35322875 | 89296.228 | Yes | Yes | 2% | 565.166 | 6% | 1918.3004 | 15% | 5425.952 | 30% | 12277.9332 | 40% | 18521.806 | 50% | 26194.6543 | N | 52389.3085
R275 | LH | Lufthansa | Passenger | MUC | Germany | EU | SFO | United States | US | international | A350-900 | 365 | 1 | 9900 | 3613500 | 2.5% | 0.0079 | 78.21 | 28546.65 | 35683312.5 | 90207.414 | Yes | Yes | 2% | 570.933 | 6% | 1937.8749 | 15% | 5481.3188 | 30% | 12403.2183 | 40% | 18710.804 | 50% | 26461.9466 | N | 52923.8933
R276 | LH | Lufthansa | Passenger | MUC | Germany | EU | YYZ | Canada | US | international | B787-9 | 365 | 1 | 7100 | 2591500 | 2.5% | 0.0079 | 56.09 | 20472.85 | 25591062.5 | 64694.206 | Yes | Yes | 2% | 409.457 | 6% | 1389.789 | 15% | 3931.0468 | 30% | 8895.2373 | 40% | 13418.8594 | 50% | 18977.7597 | N | 37955.5194
R277 | LH | Lufthansa | Passenger | MUC | Germany | EU | NRT | Japan | APAC | international | B787-9 | 548 | 1.5014 | 9300 | 5096400 | 2.5% | 0.0079 | 73.47 | 40261.56 | 50326950 | 127226.5296 | Yes | Yes | 2% | 805.2312 | 6% | 2733.1356 | 15% | 7730.7301 | 30% | 17493.2231 | 40% | 26389.3017 | 50% | 37321.3408 | Y | 74642.6816
R278 | LH | Lufthansa | Passenger | MUC | Germany | EU | ICN | South Korea | APAC | international | B787-9 | 365 | 1 | 8750 | 3193750 | 2.5% | 0.0079 | 69.125 | 25230.625 | 31538281.25 | 79728.775 | Yes | Yes | 2% | 504.6125 | 6% | 1712.7682 | 15% | 4844.6 | 30% | 10962.4404 | 40% | 16537.3268 | 50% | 23388.0842 | N | 46776.1683
R279 | LH | Lufthansa | Passenger | MUC | Germany | EU | SIN | Singapore | APAC | international | A350-900 | 365 | 1 | 10100 | 3686500 | 2.5% | 0.0079 | 79.79 | 29123.35 | 36404187.5 | 92029.786 | Yes | Yes | 2% | 582.467 | 6% | 1977.0238 | 15% | 5592.0525 | 30% | 12653.7883 | 40% | 19088.8 | 50% | 26996.5314 | N | 53993.0629
R280 | LH | Lufthansa | Passenger | MUC | Germany | EU | DXB | UAE | MENA | international | B787-9 | 730 | 2 | 4800 | 3504000 | 2.5% | 0.0079 | 37.92 | 27681.6 | 34602000 | 87473.856 | Yes | Yes | 2% | 553.632 | 6% | 1879.1514 | 15% | 5315.2182 | 30% | 12027.3632 | 40% | 18143.8099 | 50% | 25660.0695 | Y | 51320.139
R281 | LH | Lufthansa | Passenger | MUC | Germany | EU | DOH | Qatar | MENA | international | B787-9 | 365 | 1 | 4700 | 1715500 | 2.5% | 0.0079 | 37.13 | 13552.45 | 16940562.5 | 42825.742 | Yes | Yes | 2% | 271.049 | 6% | 920.0012 | 15% | 2602.2423 | 30% | 5888.3965 | 40% | 8882.907 | 50% | 12562.7423 | Y | 25125.4847
R282 | LH | Lufthansa | Passenger | MUC | Germany | EU | AUH | UAE | MENA | international | B787-9 | 365 | 1 | 4800 | 1752000 | 2.5% | 0.0079 | 37.92 | 13840.8 | 17301000 | 43736.928 | Yes | Yes | 2% | 276.816 | 6% | 939.5757 | 15% | 2657.6091 | 30% | 6013.6816 | 40% | 9071.905 | 50% | 12830.0347 | Y | 25660.0695
R283 | LH | Lufthansa | Passenger | MUC | Germany | EU | JNB | South Africa | ROW | international | B787-9 | 365 | 1 | 8700 | 3175500 | 2.5% | 0.0079 | 68.73 | 25086.45 | 31358062.5 | 79273.182 | Yes | Yes | 2% | 501.729 | 6% | 1702.9809 | 15% | 4816.9165 | 30% | 10899.7979 | 40% | 16442.8278 | 50% | 23254.438 | N | 46508.8759
R284 | AF | Air France | Passenger | CDG | France | EU | ORD | United States | US | international | B787-9 | 730 | 2 | 7340 | 5358200 | 2.5% | 0.0079 | 57.986 | 42329.78 | 52912225 | 133762.1048 | Yes | Yes | 2% | 846.5956 | 6% | 2873.5356 | 15% | 8127.8546 | 30% | 18391.8428 | 40% | 27744.9094 | 50% | 39238.5229 | Y | 78477.0458
R285 | AF | Air France | Passenger | CDG | France | EU | IAD | United States | US | international | B787-9 | 548 | 1.5014 | 6850 | 3753800 | 2.5% | 0.0079 | 54.115 | 29655.02 | 37068775 | 93709.8632 | Yes | Yes | 2% | 593.1004 | 6% | 2013.116 | 15% | 5694.1399 | 30% | 12884.7933 | 40% | 19437.2813 | 50% | 27489.3747 | N | 54978.7493
R286 | AF | Air France | Passenger | CDG | France | EU | EWR | United States | US | international | B787-9 | 730 | 2 | 5830 | 4255900 | 2.5% | 0.0079 | 46.057 | 33621.61 | 42027012.5 | 106244.2876 | Yes | Yes | 2% | 672.4322 | 6% | 2282.3859 | 15% | 6455.7755 | 30% | 14608.2348 | 40% | 22037.1692 | 50% | 31166.2927 | Y | 62332.5854
R287 | AF | Air France | Passenger | CDG | France | EU | LAX | United States | US | international | A350-900 | 548 | 1.5014 | 9100 | 4986800 | 2.5% | 0.0079 | 71.89 | 39395.72 | 49244650 | 124490.4752 | Yes | Yes | 2% | 787.9144 | 6% | 2674.3585 | 15% | 7564.4778 | 30% | 17117.0247 | 40% | 25821.7898 | 50% | 36518.7313 | N | 73037.4626
R288 | AF | Air France | Passenger | CDG | France | EU | SFO | United States | US | international | A350-900 | 365 | 1 | 9000 | 3285000 | 2.5% | 0.0079 | 71.1 | 25951.5 | 32439375 | 82006.74 | Yes | Yes | 2% | 519.03 | 6% | 1761.7044 | 15% | 4983.0171 | 30% | 11275.653 | 40% | 17009.8218 | 50% | 24056.3151 | Y | 48112.6303
R289 | AF | Air France | Passenger | CDG | France | EU | MIA | United States | US | international | B787-9 | 548 | 1.5014 | 8750 | 4795000 | 2.5% | 0.0079 | 69.125 | 37880.5 | 47350625 | 119702.38 | Yes | Yes | 2% | 757.61 | 6% | 2571.4985 | 15% | 7273.5364 | 30% | 16458.6776 | 40% | 24828.644 | 50% | 35114.1647 | N | 70228.3294
R290 | AF | Air France | Passenger | CDG | France | EU | YYZ | Canada | US | international | B787-9 | 548 | 1.5014 | 6580 | 3605840 | 2.5% | 0.0079 | 51.982 | 28486.136 | 35607670 | 90016.1898 | Yes | Yes | 2% | 569.7227 | 6% | 1933.7669 | 15% | 5469.6994 | 30% | 12376.9256 | 40% | 18671.1403 | 50% | 26405.8519 | Y | 52811.7037
R291 | AF | Air France | Passenger | CDG | France | EU | YUL | Canada | US | international | B787-9 | 548 | 1.5014 | 5500 | 3014000 | 2.5% | 0.0079 | 43.45 | 23810.6 | 29763250 | 75241.496 | Yes | Yes | 2% | 476.212 | 6% | 1616.3705 | 15% | 4571.9372 | 30% | 10345.4545 | 40% | 15606.5762 | 50% | 22071.7607 | Y | 44143.5213
R292 | AF | Air France | Passenger | CDG | France | EU | ATL | United States | US | international | B787-9 | 548 | 1.5014 | 8060 | 4416880 | 2.5% | 0.0079 | 63.674 | 34893.352 | 43616690 | 110262.9923 | Yes | Yes | 2% | 697.867 | 6% | 2368.7175 | 15% | 6699.9661 | 30% | 15160.7933 | 40% | 22870.7281 | 50% | 32345.162 | Y | 64690.324
R293 | AF | Air France | Passenger | CDG | France | EU | BOS | United States | US | international | B787-9 | 548 | 1.5014 | 5500 | 3014000 | 2.5% | 0.0079 | 43.45 | 23810.6 | 29763250 | 75241.496 | Yes | Yes | 2% | 476.212 | 6% | 1616.3705 | 15% | 4571.9372 | 30% | 10345.4545 | 40% | 15606.5762 | 50% | 22071.7607 | Y | 44143.5213
R294 | AF | Air France | Passenger | CDG | France | EU | SEA | United States | US | international | B787-9 | 365 | 1 | 8450 | 3084250 | 2.5% | 0.0079 | 66.755 | 24365.575 | 30456968.75 | 76995.217 | Yes | Yes | 2% | 487.3115 | 6% | 1654.0447 | 15% | 4678.4994 | 30% | 10586.5853 | 40% | 15970.3327 | 50% | 22586.207 | Y | 45172.414
R295 | AF | Air France | Passenger | CDG | France | EU | GRU | Brazil | LATAM | international | B787-9 | 730 | 2 | 9400 | 6862000 | 2.5% | 0.0079 | 74.26 | 54209.8 | 67762250 | 171302.968 | No | Yes | 2% | 1084.196 | 6% | 3680.0048 | 15% | 10408.9691 | 30% | 23553.5862 | 40% | 35531.6278 | 50% | 50250.9694 | Y | 100501.9388
R296 | AF | Air France | Passenger | CDG | France | EU | EZE | Argentina | LATAM | international | A350-900 | 365 | 1 | 11200 | 4088000 | 2.5% | 0.0079 | 88.48 | 32295.2 | 40369000 | 102052.832 | Yes | Yes | 2% | 645.904 | 6% | 2192.3433 | 15% | 6201.088 | 30% | 14031.9237 | 40% | 21167.7783 | 50% | 29936.7477 | N | 59873.4954
R297 | AF | Air France | Passenger | CDG | France | EU | BOG | Colombia | LATAM | international | B787-9 | 548 | 1.5014 | 9050 | 4959400 | 2.5% | 0.0079 | 71.495 | 39179.26 | 48974075 | 123806.4616 | Yes | Yes | 2% | 783.5852 | 6% | 2659.6642 | 15% | 7522.9148 | 30% | 17022.9751 | 40% | 25679.9118 | 50% | 36318.0789 | N | 72636.1579
R298 | AF | Air France | Passenger | CDG | France | EU | MEX | Mexico | LATAM | international | B787-9 | 365 | 1 | 9400 | 3431000 | 2.5% | 0.0079 | 74.26 | 27104.9 | 33881125 | 85651.484 | Yes | Yes | 2% | 542.098 | 6% | 1840.0024 | 15% | 5204.4845 | 30% | 11776.7931 | 40% | 17765.8139 | 50% | 25125.4847 | N | 50250.9694
R299 | AF | Air France | Passenger | CDG | France | EU | LIM | Peru | LATAM | international | B787-9 | 365 | 1 | 10500 | 3832500 | 2.5% | 0.0079 | 82.95 | 30276.75 | 37845937.5 | 95674.53 | Yes | Yes | 2% | 605.535 | 6% | 2055.3218 | 15% | 5813.52 | 30% | 13154.9285 | 40% | 19844.7921 | 50% | 28065.701 | N | 56131.402
R300 | AF | Air France | Passenger | CDG | France | EU | HND | Japan | APAC | international | B787-9 | 730 | 2 | 9720 | 7095600 | 2.5% | 0.0079 | 76.788 | 56055.24 | 70069050 | 177134.5584 | Yes | Yes | 2% | 1121.1048 | 6% | 3805.2815 | 15% | 10763.317 | 30% | 24355.4104 | 40% | 36741.2151 | 50% | 51961.6407 | Y | 103923.2814
R301 | AF | Air France | Passenger | CDG | France | EU | ICN | South Korea | APAC | international | B787-9 | 548 | 1.5014 | 9200 | 5041600 | 2.5% | 0.0079 | 72.68 | 39828.64 | 49785800 | 125858.5024 | Yes | Yes | 2% | 796.5728 | 6% | 2703.747 | 15% | 7647.604 | 30% | 17305.1239 | 40% | 26105.5457 | 50% | 36920.036 | Y | 73840.0721
R302 | AF | Air France | Passenger | CDG | France | EU | SYD | Australia | APAC | international | A350-900 | 365 | 1 | 16900 | 6168500 | 2.5% | 0.0079 | 133.51 | 48731.15 | 60913937.5 | 153990.434 | Yes | Yes | 2% | 974.623 | 6% | 3308.0894 | 15% | 9356.9988 | 30% | 21173.1706 | 40% | 31940.6654 | 50% | 45172.414 | N | 90344.8279
R303 | AF | Air France | Passenger | CDG | France | EU | BKK | Thailand | APAC | international | B787-9 | 548 | 1.5014 | 9600 | 5260800 | 2.5% | 0.0079 | 75.84 | 41560.32 | 51950400 | 131330.6112 | Yes | Yes | 2% | 831.2064 | 6% | 2821.3012 | 15% | 7980.1085 | 30% | 18057.5206 | 40% | 27240.5694 | 50% | 38525.255 | Y | 77050.51
R304 | AF | Air France | Passenger | CDG | France | EU | DXB | UAE | MENA | international | B787-9 | 730 | 2 | 5200 | 3796000 | 2.5% | 0.0079 | 41.08 | 29988.4 | 37485500 | 94763.344 | Yes | Yes | 2% | 599.768 | 6% | 2035.7473 | 15% | 5758.1531 | 30% | 13029.6434 | 40% | 19655.7941 | 50% | 27798.4086 | Y | 55596.8172
R305 | AF | Air France | Passenger | CDG | France | EU | DOH | Qatar | MENA | international | B787-9 | 548 | 1.5014 | 5100 | 2794800 | 2.5% | 0.0079 | 40.29 | 22078.92 | 27598650 | 69769.3872 | Yes | Yes | 2% | 441.5784 | 6% | 1498.8163 | 15% | 4239.4326 | 30% | 9593.0578 | 40% | 14471.5525 | 50% | 20466.5417 | Y | 40933.0834
R306 | AF | Air France | Passenger | CDG | France | EU | AUH | UAE | MENA | international | B787-9 | 365 | 1 | 5150 | 1879750 | 2.5% | 0.0079 | 40.685 | 14850.025 | 18562531.25 | 46926.079 | Yes | Yes | 2% | 297.0005 | 6% | 1008.0864 | 15% | 2851.3931 | 30% | 6452.1792 | 40% | 9733.398 | 50% | 13765.5581 | Y | 27531.1162
R307 | AF | Air France | Passenger | CDG | France | EU | CAI | Egypt | MENA | international | A321neo | 548 | 1.5014 | 3200 | 1753600 | 2.5% | 0.0042 | 13.44 | 7365.12 | 9206400 | 23273.7792 | Yes | Yes | 2% | 147.3024 | 6% | 499.9774 | 15% | 1414.1964 | 30% | 3200.0669 | 40% | 4827.4427 | 50% | 6827.2604 | Y | 13654.5208
R308 | AF | Air France | Passenger | CDG | France | EU | RUH | Saudi Arabia | MENA | international | B787-9 | 548 | 1.5014 | 5300 | 2904400 | 2.5% | 0.0079 | 41.87 | 22944.76 | 28680950 | 72505.4416 | Yes | Yes | 2% | 458.8952 | 6% | 1557.5934 | 15% | 4405.6849 | 30% | 9969.2562 | 40% | 15039.0644 | 50% | 21269.1512 | Y | 42538.3024
R309 | AF | Air France | Passenger | CDG | France | EU | NBO | Kenya | ROW | international | B787-9 | 548 | 1.5014 | 6450 | 3534600 | 2.5% | 0.0079 | 50.955 | 27923.34 | 34904175 | 88237.7544 | Yes | Yes | 2% | 558.4668 | 6% | 1895.5618 | 15% | 5361.6354 | 30% | 12132.3966 | 40% | 18302.2576 | 50% | 25884.1557 | Y | 51768.3114
R310 | AF | Air France | Passenger | CDG | France | EU | JNB | South Africa | ROW | international | B787-9 | 548 | 1.5014 | 9000 | 4932000 | 2.5% | 0.0079 | 71.1 | 38962.8 | 48703500 | 123122.448 | Yes | Yes | 2% | 779.256 | 6% | 2644.9699 | 15% | 7481.3517 | 30% | 16928.9255 | 40% | 25538.0339 | 50% | 36117.4266 | N | 72234.8531
R311 | AF | Air France | Passenger | CDG | France | EU | ABJ | Ivory Coast | ROW | international | B787-9 | 548 | 1.5014 | 5000 | 2740000 | 2.5% | 0.0079 | 39.5 | 21646 | 27057500 | 68401.36 | Yes | Yes | 2% | 432.92 | 6% | 1469.4277 | 15% | 4156.3065 | 30% | 9404.9586 | 40% | 14187.7966 | 50% | 20065.237 | N | 40130.474
R312 | AF | Air France | Passenger | CDG | France | EU | DKR | Senegal | ROW | international | A330-300 | 548 | 1.5014 | 4200 | 2301600 | 2.5% | 0.0085 | 35.7 | 19563.6 | 24454500 | 61820.976 | Yes | Yes | 2% | 391.272 | 6% | 1328.0651 | 15% | 3756.4593 | 30% | 8500.1778 | 40% | 12822.8946 | 50% | 18134.9104 | N | 36269.8208
R313 | AF | Air France | Passenger | CDG | France | EU | CMN | Morocco | MENA | international | A321neo | 730 | 2 | 2140 | 1562200 | 2.5% | 0.0042 | 8.988 | 6561.24 | 8201550 | 20733.5184 | Yes | Yes | 2% | 131.2248 | 6% | 445.4064 | 15% | 1259.8413 | 30% | 2850.7896 | 40% | 4300.5423 | 50% | 6082.0861 | Y | 12164.1722
R314 | AF | Air France | Passenger | CDG | France | EU | LOS | Nigeria | ROW | international | A330-300 | 548 | 1.5014 | 5250 | 2877000 | 2.5% | 0.0085 | 44.625 | 24454.5 | 30568125 | 77276.22 | Yes | Yes | 2% | 489.09 | 6% | 1660.0813 | 15% | 4695.5741 | 30% | 10625.2223 | 40% | 16028.6183 | 50% | 22668.638 | N | 45337.276
R315 | AF | Air France | Passenger | CDG | France | EU | ADD | Ethiopia | ROW | international | B787-9 | 365 | 1 | 6200 | 2263000 | 2.5% | 0.0079 | 48.98 | 17877.7 | 22347125 | 56493.532 | Yes | Yes | 2% | 357.554 | 6% | 1213.6186 | 15% | 3432.7451 | 30% | 7767.672 | 40% | 11717.8773 | 50% | 16572.1282 | Y | 33144.2564
R316 | BA | British Airways | Passenger | LHR | United Kingdom | EU | ORD | United States | US | international | B787-9 | 1095 | 3 | 6350 | 6953250 | 2.5% | 0.0079 | 50.165 | 54930.675 | 68663343.75 | 173580.933 | Yes | Yes | 2% | 1098.6135 | 10% | 6214.9017 | 15% | 10547.3862 | 30% | 23866.7988 | 40% | 36004.1229 | 50% | 50919.2004 | Y | 101838.4007
R317 | BA | British Airways | Passenger | LHR | United Kingdom | EU | LAX | United States | US | international | A350-900 | 730 | 2 | 8760 | 6394800 | 2.5% | 0.0079 | 69.204 | 50518.92 | 63148650 | 159639.7872 | Yes | Yes | 2% | 1010.3784 | 10% | 5715.7521 | 15% | 9700.2733 | 30% | 21949.9378 | 40% | 33112.4531 | 50% | 46829.6268 | Y | 93659.2536
R318 | BA | British Airways | Passenger | LHR | United Kingdom | EU | SFO | United States | US | international | B787-9 | 548 | 1.5014 | 8630 | 4729240 | 2.5% | 0.0079 | 68.177 | 37360.996 | 46701245 | 118060.7474 | Yes | Yes | 2% | 747.2199 | 10% | 4227.0538 | 15% | 7173.785 | 30% | 16232.9586 | 40% | 24488.1369 | 50% | 34632.599 | Y | 69265.198
R319 | BA | British Airways | Passenger | LHR | United Kingdom | EU | MIA | United States | US | international | B787-9 | 548 | 1.5014 | 7120 | 3901760 | 2.5% | 0.0079 | 56.248 | 30823.904 | 38529880 | 97403.5366 | Yes | Yes | 2% | 616.4781 | 10% | 3487.4418 | 15% | 5918.5805 | 30% | 13392.6611 | 40% | 20203.4223 | 50% | 28572.8975 | Y | 57145.7949
R320 | BA | British Airways | Passenger | LHR | United Kingdom | EU | BOS | United States | US | international | B787-9 | 730 | 2 | 5240 | 3825200 | 2.5% | 0.0079 | 41.396 | 30219.08 | 37773850 | 95492.2928 | Yes | Yes | 2% | 604.3816 | 10% | 3419.0115 | 15% | 5802.4466 | 30% | 13129.8714 | 40% | 19806.9925 | 50% | 28012.2425 | Y | 56024.485
R321 | BA | British Airways | Passenger | LHR | United Kingdom | EU | ATL | United States | US | international | B787-9 | 730 | 2 | 7120 | 5197600 | 2.5% | 0.0079 | 56.248 | 41061.04 | 51326300 | 129752.8864 | Yes | Yes | 2% | 821.2208 | 10% | 4645.6798 | 15% | 7884.2404 | 30% | 17840.5887 | 40% | 26913.3181 | 50% | 38062.4364 | Y | 76124.8728
R322 | BA | British Airways | Passenger | LHR | United Kingdom | EU | IAD | United States | US | international | B787-9 | 730 | 2 | 5770 | 4212100 | 2.5% | 0.0079 | 45.583 | 33275.59 | 41594487.5 | 105150.8644 | Yes | Yes | 2% | 665.5118 | 10% | 3764.8276 | 15% | 6389.3353 | 30% | 14457.8928 | 40% | 21810.3715 | 50% | 30845.5418 | N | 61691.0837
R323 | BA | British Airways | Passenger | LHR | United Kingdom | EU | SEA | United States | US | international | B787-9 | 365 | 1 | 7830 | 2857950 | 2.5% | 0.0079 | 61.857 | 22577.805 | 28222256.25 | 71345.8638 | Yes | Yes | 2% | 451.5561 | 10% | 2554.4714 | 15% | 4335.2249 | 30% | 9809.8181 | 40% | 14798.545 | 50% | 20928.9942 | Y | 41857.9883
R324 | BA | British Airways | Passenger | LHR | United Kingdom | EU | YYZ | Canada | US | international | B787-9 | 548 | 1.5014 | 5730 | 3140040 | 2.5% | 0.0079 | 45.267 | 24806.316 | 31007895 | 78387.9586 | Yes | Yes | 2% | 496.1263 | 10% | 2806.607 | 15% | 4763.1273 | 30% | 10778.0826 | 40% | 16259.2149 | 50% | 22994.7616 | Y | 45989.5231
R325 | BA | British Airways | Passenger | LHR | United Kingdom | EU | YVR | Canada | US | international | B787-9 | 365 | 1 | 7590 | 2770350 | 2.5% | 0.0079 | 59.961 | 21885.765 | 27357206.25 | 69159.0174 | Yes | Yes | 2% | 437.7153 | 10% | 2476.1734 | 15% | 4202.3444 | 30% | 9509.134 | 40% | 14344.9497 | 50% | 20287.4924 | Y | 40574.9849
R326 | BA | British Airways | Passenger | LHR | United Kingdom | EU | YUL | Canada | US | international | B787-9 | 365 | 1 | 5250 | 1916250 | 2.5% | 0.0079 | 41.475 | 15138.375 | 18922968.75 | 47837.265 | Yes | Yes | 2% | 302.7675 | 10% | 1712.7682 | 15% | 2906.76 | 30% | 6577.4642 | 40% | 9922.3961 | 50% | 14032.8505 | Y | 28065.701
R327 | BA | British Airways | Passenger | LHR | United Kingdom | EU | GRU | Brazil | LATAM | international | B787-9 | 548 | 1.5014 | 9450 | 5178600 | 2.5% | 0.0079 | 74.655 | 40910.94 | 51138675 | 129278.5704 | No | Yes | 2% | 818.2188 | 10% | 4628.6974 | 15% | 7855.4193 | 30% | 17775.3718 | 40% | 26814.9355 | 50% | 37923.2979 | Y | 75846.5958
R328 | BA | British Airways | Passenger | LHR | United Kingdom | EU | EZE | Argentina | LATAM | international | A350-900 | 548 | 1.5014 | 11650 | 6384200 | 2.5% | 0.0079 | 92.035 | 50435.18 | 63043975 | 159375.1688 | Yes | Yes | 2% | 1008.7036 | 10% | 5706.2777 | 15% | 9684.1942 | 30% | 21913.5536 | 40% | 33057.566 | 50% | 46752.0022 | N | 93504.0043
R329 | BA | British Airways | Passenger | LHR | United Kingdom | EU | BOG | Colombia | LATAM | international | B787-9 | 365 | 1 | 9050 | 3303250 | 2.5% | 0.0079 | 71.495 | 26095.675 | 32619593.75 | 82462.333 | Yes | Yes | 2% | 521.9135 | 10% | 2952.4861 | 15% | 5010.7005 | 30% | 11338.2955 | 40% | 17104.3208 | 50% | 24189.9613 | Y | 48379.9227
R330 | BA | British Airways | Passenger | LHR | United Kingdom | EU | MEX | Mexico | LATAM | international | B787-9 | 365 | 1 | 9020 | 3292300 | 2.5% | 0.0079 | 71.258 | 26009.17 | 32511462.5 | 82188.9772 | Yes | Yes | 2% | 520.1834 | 10% | 2942.6989 | 15% | 4994.0905 | 30% | 11300.71 | 40% | 17047.6214 | 50% | 24109.7736 | N | 48219.5472
R331 | BA | British Airways | Passenger | LHR | United Kingdom | EU | NRT | Japan | APAC | international | B787-9 | 730 | 2 | 9600 | 7008000 | 2.5% | 0.0079 | 75.84 | 55363.2 | 69204000 | 174947.712 | Yes | Yes | 2% | 1107.264 | 10% | 6263.8379 | 15% | 10630.4365 | 30% | 24054.7263 | 40% | 36287.6199 | 50% | 51320.139 | Y | 102640.2779
R332 | BA | British Airways | Passenger | LHR | United Kingdom | EU | ICN | South Korea | APAC | international | B787-9 | 548 | 1.5014 | 9100 | 4986800 | 2.5% | 0.0079 | 71.89 | 39395.72 | 49244650 | 124490.4752 | Yes | Yes | 2% | 787.9144 | 10% | 4457.2641 | 15% | 7564.4778 | 30% | 17117.0247 | 40% | 25821.7898 | 50% | 36518.7313 | Y | 73037.4626
R333 | BA | British Airways | Passenger | LHR | United Kingdom | EU | SIN | Singapore | APAC | international | B787-9 | 730 | 2 | 10850 | 7920500 | 2.5% | 0.0079 | 85.715 | 62571.95 | 78214937.5 | 197727.362 | Yes | Yes | 2% | 1251.439 | 10% | 7079.4418 | 15% | 12014.6079 | 30% | 27186.8521 | 40% | 41012.5704 | 50% | 58002.4487 | Y | 116004.8974
R334 | BA | British Airways | Passenger | LHR | United Kingdom | EU | BKK | Thailand | APAC | international | B787-9 | 548 | 1.5014 | 9540 | 5227920 | 2.5% | 0.0079 | 75.366 | 41300.568 | 51625710 | 130509.7949 | Yes | Yes | 2% | 826.0114 | 10% | 4672.7802 | 15% | 7930.2328 | 30% | 17944.6611 | 40% | 27070.3159 | 50% | 38284.4722 | Y | 76568.9443
R335 | BA | British Airways | Passenger | LHR | United Kingdom | EU | KUL | Malaysia | APAC | international | B787-9 | 365 | 1 | 10580 | 3861700 | 2.5% | 0.0079 | 83.582 | 30507.43 | 38134287.5 | 96403.4788 | Yes | Yes | 2% | 610.1486 | 10% | 3451.6357 | 15% | 5857.8134 | 30% | 13255.1565 | 40% | 19995.9905 | 50% | 28279.5349 | Y | 56559.0698
R336 | BA | British Airways | Passenger | LHR | United Kingdom | EU | DOH | Qatar | MENA | international | B787-9 | 730 | 2 | 5200 | 3796000 | 2.5% | 0.0079 | 41.08 | 29988.4 | 37485500 | 94763.344 | Yes | Yes | 2% | 599.768 | 10% | 3392.9122 | 15% | 5758.1531 | 30% | 13029.6434 | 40% | 19655.7941 | 50% | 27798.4086 | Y | 55596.8172
R337 | BA | British Airways | Passenger | LHR | United Kingdom | EU | AUH | UAE | MENA | international | B787-9 | 730 | 2 | 5500 | 4015000 | 2.5% | 0.0079 | 43.45 | 31718.5 | 39648125 | 100230.46 | Yes | Yes | 2% | 634.37 | 10% | 3588.6571 | 15% | 6090.3542 | 30% | 13781.3536 | 40% | 20789.7822 | 50% | 29402.1629 | Y | 58804.3259
R338 | BA | British Airways | Passenger | LHR | United Kingdom | EU | RUH | Saudi Arabia | MENA | international | B787-9 | 548 | 1.5014 | 5100 | 2794800 | 2.5% | 0.0079 | 40.29 | 22078.92 | 27598650 | 69769.3872 | Yes | Yes | 2% | 441.5784 | 10% | 2498.0271 | 15% | 4239.4326 | 30% | 9593.0578 | 40% | 14471.5525 | 50% | 20466.5417 | Y | 40933.0834
R339 | BA | British Airways | Passenger | LHR | United Kingdom | EU | JED | Saudi Arabia | MENA | international | B787-9 | 365 | 1 | 5330 | 1945450 | 2.5% | 0.0079 | 42.107 | 15369.055 | 19211318.75 | 48566.2138 | Yes | Yes | 2% | 307.3811 | 10% | 1738.8675 | 15% | 2951.0535 | 30% | 6677.6923 | 40% | 10073.5945 | 50% | 14246.6844 | Y | 28493.3688
R340 | BA | British Airways | Passenger | LHR | United Kingdom | EU | CAI | Egypt | MENA | international | A321neo | 548 | 1.5014 | 3500 | 1918000 | 2.5% | 0.0042 | 14.7 | 8055.6 | 10069500 | 25455.696 | Yes | Yes | 2% | 161.112 | 10% | 911.4172 | 15% | 1546.7774 | 30% | 3500.0732 | 40% | 5280.0154 | 50% | 7467.316 | Y | 14934.6321
R341 | BA | British Airways | Passenger | LHR | United Kingdom | EU | CMN | Morocco | MENA | international | A320neo | 548 | 1.5014 | 2100 | 1150800 | 2.5% | 0.0039 | 8.19 | 4488.12 | 5610150 | 14182.4592 | Yes | Yes | 2% | 89.7624 | 10% | 507.7896 | 15% | 861.776 | 30% | 1950.0408 | 40% | 2941.7229 | 50% | 4160.3618 | Y | 8320.7236
R342 | BA | British Airways | Passenger | LHR | United Kingdom | EU | JNB | South Africa | ROW | international | B787-9 | 548 | 1.5014 | 9060 | 4964880 | 2.5% | 0.0079 | 71.574 | 39222.552 | 49028190 | 123943.2643 | Yes | Yes | 2% | 784.451 | 10% | 4437.6717 | 15% | 7531.2274 | 30% | 17041.785 | 40% | 25708.2874 | 50% | 36358.2094 | Y | 72716.4188
R343 | BA | British Airways | Passenger | LHR | United Kingdom | EU | NBO | Kenya | ROW | international | B787-9 | 548 | 1.5014 | 6820 | 3737360 | 2.5% | 0.0079 | 53.878 | 29525.144 | 36906430 | 93299.455 | Yes | Yes | 2% | 590.5029 | 10% | 3340.499 | 15% | 5669.2021 | 30% | 12828.3636 | 40% | 19352.1545 | 50% | 27368.9832 | Y | 54737.9665
R344 | BA | British Airways | Passenger | LHR | United Kingdom | EU | LOS | Nigeria | ROW | international | B787-9 | 548 | 1.5014 | 5140 | 2816720 | 2.5% | 0.0079 | 40.606 | 22252.088 | 27815110 | 70316.5981 | Yes | Yes | 2% | 445.0418 | 10% | 2517.6195 | 15% | 4272.6831 | 30% | 9668.2975 | 40% | 14585.0549 | 50% | 20627.0636 | N | 41254.1272
R345 | BA | British Airways | Passenger | LHR | United Kingdom | EU | ACC | Ghana | ROW | international | A330-300 | 365 | 1 | 5280 | 1927200 | 2.5% | 0.0085 | 44.88 | 16381.2 | 20476500 | 51764.592 | Yes | Yes | 2% | 327.624 | 10% | 1853.3824 | 15% | 3145.3981 | 30% | 7117.4586 | 40% | 10737.0015 | 50% | 15184.9145 | N | 30369.8291
R346 | BA | British Airways | Passenger | LHR | United Kingdom | EU | CPT | South Africa | ROW | international | B787-9 | 365 | 1 | 9700 | 3540500 | 2.5% | 0.0079 | 76.63 | 27969.95 | 34962437.5 | 88385.042 | Yes | Yes | 2% | 559.399 | 10% | 3164.5431 | 15% | 5370.5851 | 30% | 12152.6482 | 40% | 18332.808 | 50% | 25927.3619 | N | 51854.7237
R347 | IB | Iberia | Passenger | MAD | Spain | EU | JFK | United States | US | international | A350-900 | 730 | 2 | 5760 | 4204800 | 2.5% | 0.0079 | 45.504 | 33217.92 | 41522400 | 104968.6272 | Yes | Yes | 2% | 664.3584 | 6% | 2254.9817 | 15% | 6378.2619 | 30% | 14432.8358 | 40% | 21772.5719 | 50% | 30792.0834 | Y | 61584.1667
R348 | IB | Iberia | Passenger | MAD | Spain | EU | MIA | United States | US | international | A350-900 | 730 | 2 | 7900 | 5767000 | 2.5% | 0.0079 | 62.41 | 45559.3 | 56949125 | 143967.388 | Yes | Yes | 2% | 911.186 | 6% | 3092.77 | 15% | 8747.9634 | 30% | 19795.0352 | 40% | 29861.6872 | 50% | 42232.1977 | Y | 84464.3954
R349 | IB | Iberia | Passenger | MAD | Spain | EU | ORD | United States | US | international | A330-300 | 548 | 1.5014 | 8100 | 4438800 | 2.5% | 0.0085 | 68.85 | 37729.8 | 47162250 | 119226.168 | Yes | Yes | 2% | 754.596 | 6% | 2561.2683 | 15% | 7244.6001 | 30% | 16393.2 | 40% | 24729.8682 | 50% | 34974.47 | N | 69948.94
R350 | IB | Iberia | Passenger | MAD | Spain | EU | LAX | United States | US | international | A350-900 | 365 | 1 | 9300 | 3394500 | 2.5% | 0.0079 | 73.47 | 26816.55 | 33520687.5 | 84740.298 | Yes | Yes | 2% | 536.331 | 6% | 1820.4279 | 15% | 5149.1177 | 30% | 11651.5081 | 40% | 17576.8159 | 50% | 24858.1923 | N | 49716.3846
R351 | IB | Iberia | Passenger | MAD | Spain | EU | BOS | United States | US | international | A330-300 | 365 | 1 | 5800 | 2117000 | 2.5% | 0.0085 | 49.3 | 17994.5 | 22493125 | 56862.62 | Yes | Yes | 2% | 359.89 | 6% | 1221.5475 | 15% | 3455.1722 | 30% | 7818.4204 | 40% | 11794.4334 | 50% | 16680.3985 | N | 33360.7971
R352 | IB | Iberia | Passenger | MAD | Spain | EU | YYZ | Canada | US | international | A330-300 | 365 | 1 | 6500 | 2372500 | 2.5% | 0.0085 | 55.25 | 20166.25 | 25207812.5 | 63725.35 | Yes | Yes | 2% | 403.325 | 6% | 1368.9757 | 15% | 3872.1757 | 30% | 8762.0229 | 40% | 13217.8995 | 50% | 18693.5501 | N | 37387.1002
R353 | IB | Iberia | Passenger | MAD | Spain | EU | EZE | Argentina | LATAM | international | A350-900 | 730 | 2 | 10400 | 7592000 | 2.5% | 0.0079 | 82.16 | 59976.8 | 74971000 | 189526.688 | Yes | Yes | 2% | 1199.536 | 6% | 4071.4946 | 15% | 11516.3062 | 30% | 26059.2868 | 40% | 39311.5882 | 50% | 55596.8172 | N | 111193.6344
R354 | IB | Iberia | Passenger | MAD | Spain | EU | BOG | Colombia | LATAM | international | A350-900 | 730 | 2 | 8700 | 6351000 | 2.5% | 0.0079 | 68.73 | 50172.9 | 62716125 | 158546.364 | Yes | Yes | 2% | 1003.458 | 6% | 3405.9619 | 15% | 9633.8331 | 30% | 21799.5957 | 40% | 32885.6555 | 50% | 46508.8759 | Y | 93017.7519
R355 | IB | Iberia | Passenger | MAD | Spain | EU | MEX | Mexico | LATAM | international | A350-900 | 730 | 2 | 9200 | 6716000 | 2.5% | 0.0079 | 72.68 | 53056.4 | 66320500 | 167658.224 | Yes | Yes | 2% | 1061.128 | 6% | 3601.7068 | 15% | 10187.5016 | 30% | 23052.4461 | 40% | 34775.6357 | 50% | 49181.7998 | Y | 98363.5997
R356 | IB | Iberia | Passenger | MAD | Spain | EU | LIM | Peru | LATAM | international | A350-900 | 548 | 1.5014 | 10300 | 5644400 | 2.5% | 0.0079 | 81.37 | 44590.76 | 55738450 | 140906.8016 | Yes | Yes | 2% | 891.8152 | 6% | 3027.0211 | 15% | 8561.9914 | 30% | 19374.2148 | 40% | 29226.861 | 50% | 41334.3882 | N | 82668.7763
R357 | IB | Iberia | Passenger | MAD | Spain | EU | SCL | Chile | LATAM | international | A350-900 | 548 | 1.5014 | 11600 | 6356800 | 2.5% | 0.0079 | 91.64 | 50218.72 | 62773400 | 158691.1552 | Yes | Yes | 2% | 1004.3744 | 6% | 3409.0723 | 15% | 9642.6311 | 30% | 21819.504 | 40% | 32915.6881 | 50% | 46551.3498 | N | 93102.6996
R358 | IB | Iberia | Passenger | MAD | Spain | EU | GYE | Ecuador | LATAM | international | A330-300 | 365 | 1 | 9300 | 3394500 | 2.5% | 0.0085 | 79.05 | 28853.25 | 36066562.5 | 91176.27 | Yes | Yes | 2% | 577.065 | 6% | 1958.6882 | 15% | 5540.1899 | 30% | 12536.4327 | 40% | 18911.7639 | 50% | 26746.1563 | N | 53492.3126
R359 | IB | Iberia | Passenger | MAD | Spain | EU | CCS | Venezuela | LATAM | international | A330-300 | 365 | 1 | 8600 | 3139000 | 2.5% | 0.0085 | 73.1 | 26681.5 | 33351875 | 84313.54 | Yes | Yes | 2% | 533.63 | 6% | 1811.2601 | 15% | 5123.1864 | 30% | 11592.8303 | 40% | 17488.2978 | 50% | 24733.0047 | N | 49466.0095
R360 | IB | Iberia | Passenger | MAD | Spain | EU | HAV | Cuba | LATAM | international | A330-300 | 365 | 1 | 8700 | 3175500 | 2.5% | 0.0085 | 73.95 | 26991.75 | 33739687.5 | 85293.93 | Yes | Yes | 2% | 539.835 | 6% | 1832.3213 | 15% | 5182.7583 | 30% | 11727.6306 | 40% | 17691.6501 | 50% | 25020.5978 | N | 50041.1956
R361 | IB | Iberia | Passenger | MAD | Spain | EU | DXB | UAE | MENA | international | A330-300 | 548 | 1.5014 | 5700 | 3123600 | 2.5% | 0.0085 | 48.45 | 26550.6 | 33188250 | 83899.896 | Yes | Yes | 2% | 531.012 | 6% | 1802.374 | 15% | 5098.0519 | 30% | 11535.9556 | 40% | 17402.4999 | 50% | 24611.6641 | Y | 49223.3282
R362 | IB | Iberia | Passenger | MAD | Spain | EU | DOH | Qatar | MENA | international | A330-300 | 365 | 1 | 5600 | 2044000 | 2.5% | 0.0085 | 47.6 | 17374 | 21717500 | 54901.84 | Yes | Yes | 2% | 347.48 | 6% | 1179.4252 | 15% | 3336.0283 | 30% | 7548.8197 | 40% | 11387.7288 | 50% | 16105.2124 | Y | 32210.4248
R363 | IB | Iberia | Passenger | MAD | Spain | EU | CAI | Egypt | MENA | international | A321neo | 548 | 1.5014 | 3600 | 1972800 | 2.5% | 0.0042 | 15.12 | 8285.76 | 10357200 | 26183.0016 | Yes | Yes | 2% | 165.7152 | 6% | 562.4746 | 15% | 1590.971 | 30% | 3600.0753 | 40% | 5430.873 | 50% | 7680.6679 | N | 15361.3359
R364 | IB | Iberia | Passenger | MAD | Spain | EU | CMN | Morocco | MENA | international | A320neo | 548 | 1.5014 | 1600 | 876800 | 2.5% | 0.0039 | 6.24 | 3419.52 | 4274400 | 10805.6832 | Yes | Yes | 2% | 68.3904 | 6% | 232.1324 | 15% | 656.5912 | 30% | 1485.7454 | 40% | 2241.3127 | 50% | 3169.7995 | Y | 6339.5989
R365 | IB | Iberia | Passenger | MAD | Spain | EU | NRT | Japan | APAC | international | A350-900 | 365 | 1 | 12000 | 4380000 | 2.5% | 0.0079 | 94.8 | 34602 | 43252500 | 109342.32 | Yes | Yes | 2% | 692.04 | 6% | 2348.9392 | 15% | 6644.0228 | 30% | 15034.2039 | 40% | 22679.7624 | 50% | 32075.0868 | N | 64150.1737
R366 | IB | Iberia | Passenger | BCN | Spain | EU | JFK | United States | US | international | A330-300 | 365 | 1 | 6420 | 2343300 | 2.5% | 0.0085 | 54.57 | 19918.05 | 24897562.5 | 62941.038 | Yes | Yes | 2% | 398.361 | 6% | 1352.1267 | 15% | 3824.5182 | 30% | 8654.1826 | 40% | 13055.2177 | 50% | 18463.4756 | Y | 36926.9512
R367 | IB | Iberia | Passenger | BCN | Spain | EU | MIA | United States | US | international | A330-300 | 365 | 1 | 8220 | 3000300 | 2.5% | 0.0085 | 69.87 | 25502.55 | 31878187.5 | 80588.058 | Yes | Yes | 2% | 510.051 | 6% | 1731.2277 | 15% | 4896.813 | 30% | 11080.5889 | 40% | 16715.5591 | 50% | 23640.151 | N | 47280.3021
R368 | IB | Iberia | Passenger | BCN | Spain | EU | EZE | Argentina | LATAM | international | A330-300 | 365 | 1 | 10600 | 3869000 | 2.5% | 0.0085 | 90.1 | 32886.5 | 41108125 | 103921.34 | Yes | Yes | 2% | 657.73 | 6% | 2232.4834 | 15% | 6314.6251 | 30% | 14288.8373 | 40% | 21555.3438 | 50% | 30484.8663 | N | 60969.7326
R369 | IB | Iberia | Passenger | BCN | Spain | EU | BOG | Colombia | LATAM | international | A330-300 | 365 | 1 | 8980 | 3277700 | 2.5% | 0.0085 | 76.33 | 27860.45 | 34825562.5 | 88039.022 | Yes | Yes | 2% | 557.209 | 6% | 1891.2925 | 15% | 5349.5597 | 30% | 12105.0716 | 40% | 18261.0366 | 50% | 25825.8584 | N | 51651.7169
R370 | IB | Iberia | Passenger | BCN | Spain | EU | GRU | Brazil | LATAM | international | A330-300 | 365 | 1 | 9600 | 3504000 | 2.5% | 0.0085 | 81.6 | 29784 | 37230000 | 94117.44 | No | Yes | 2% | 595.68 | 6% | 2021.8717 | 15% | 5718.9057 | 30% | 12940.8338 | 40% | 19521.8208 | 50% | 27608.9355 | N | 55217.871
R371 | TP | TAP Air Portugal | Passenger | LIS | Portugal | EU | ORD | United States | US | international | A330-300 | 548 | 1.5014 | 7130 | 3907240 | 2.5% | 0.0085 | 60.605 | 33211.54 | 41514425 | 104948.4664 | Yes | Yes | 2% | 664.2308 | 6% | 2254.5485 | 15% | 6377.0369 | 30% | 14430.0637 | 40% | 21768.3902 | 50% | 30786.1693 | N | 61572.3386
R372 | TP | TAP Air Portugal | Passenger | LIS | Portugal | EU | BOS | United States | US | international | A330-300 | 548 | 1.5014 | 5400 | 2959200 | 2.5% | 0.0085 | 45.9 | 25153.2 | 31441500 | 79484.112 | Yes | Yes | 2% | 503.064 | 6% | 1707.5122 | 15% | 4829.7334 | 30% | 10928.8 | 40% | 16486.5788 | 50% | 23316.3133 | Y | 46632.6267
R373 | TP | TAP Air Portugal | Passenger | LIS | Portugal | EU | EWR | United States | US | international | A330-300 | 548 | 1.5014 | 5710 | 3129080 | 2.5% | 0.0085 | 48.535 | 26597.18 | 33246475 | 84047.0888 | Yes | Yes | 2% | 531.9436 | 6% | 1805.5361 | 15% | 5106.9959 | 30% | 11556.1941 | 40% | 17433.0306 | 50% | 24654.8424 | Y | 49309.6849
R374 | TP | TAP Air Portugal | Passenger | LIS | Portugal | EU | YYZ | Canada | US | international | A330-300 | 365 | 1 | 5800 | 2117000 | 2.5% | 0.0085 | 49.3 | 17994.5 | 22493125 | 56862.62 | Yes | Yes | 2% | 359.89 | 6% | 1221.5475 | 15% | 3455.1722 | 30% | 7818.4204 | 40% | 11794.4334 | 50% | 16680.3985 | N | 33360.7971
R375 | TP | TAP Air Portugal | Passenger | LIS | Portugal | EU | YUL | Canada | US | international | A330-300 | 365 | 1 | 5400 | 1971000 | 2.5% | 0.0085 | 45.9 | 16753.5 | 20941875 | 52941.06 | Yes | Yes | 2% | 335.07 | 6% | 1137.3028 | 15% | 3216.8845 | 30% | 7279.219 | 40% | 10981.0242 | 50% | 15530.0262 | Y | 31060.0525
R376 | TP | TAP Air Portugal | Passenger | LIS | Portugal | EU | EZE | Argentina | LATAM | international | A330-300 | 548 | 1.5014 | 10200 | 5589600 | 2.5% | 0.0085 | 86.7 | 47511.6 | 59389500 | 150136.656 | Yes | Yes | 2% | 950.232 | 6% | 3225.3009 | 15% | 9122.8297 | 30% | 20643.289 | 40% | 31141.3155 | 50% | 44041.9252 | N | 88083.8504
R377 | TP | TAP Air Portugal | Passenger | LIS | Portugal | EU | SCL | Chile | LATAM | international | A330-300 | 365 | 1 | 10650 | 3887250 | 2.5% | 0.0085 | 90.525 | 33041.625 | 41302031.25 | 104411.535 | Yes | Yes | 2% | 660.8325 | 6% | 2243.014 | 15% | 6344.411 | 30% | 14356.2375 | 40% | 21657.02 | 50% | 30628.6628 | N | 61257.3257
R378 | TP | TAP Air Portugal | Passenger | LIS | Portugal | EU | BOG | Colombia | LATAM | international | A330-300 | 548 | 1.5014 | 8300 | 4548400 | 2.5% | 0.0085 | 70.55 | 38661.4 | 48326750 | 122170.024 | Yes | Yes | 2% | 773.228 | 6% | 2624.5095 | 15% | 7423.4791 | 30% | 16797.9704 | 40% | 25340.4823 | 50% | 35838.0372 | N | 71676.0744
R379 | TP | TAP Air Portugal | Passenger | LIS | Portugal | EU | MEX | Mexico | LATAM | international | A330-300 | 365 | 1 | 9100 | 3321500 | 2.5% | 0.0085 | 77.35 | 28232.75 | 35290937.5 | 89215.49 | Yes | Yes | 2% | 564.655 | 6% | 1916.5659 | 15% | 5421.046 | 30% | 12266.832 | 40% | 18505.0593 | 50% | 26170.9701 | N | 52341.9402
R380 | TP | TAP Air Portugal | Passenger | LIS | Portugal | EU | LIM | Peru | LATAM | international | A330-300 | 365 | 1 | 9500 | 3467500 | 2.5% | 0.0085 | 80.75 | 29473.75 | 36842187.5 | 93137.05 | Yes | Yes | 2% | 589.475 | 6% | 2000.8106 | 15% | 5659.3338 | 30% | 12806.0334 | 40% | 19318.4685 | 50% | 27321.3424 | N | 54642.6849
R381 | TP | TAP Air Portugal | Passenger | LIS | Portugal | EU | FOR | Brazil | LATAM | international | A330-300 | 365 | 1 | 6000 | 2190000 | 2.5% | 0.0085 | 51 | 18615 | 23268750 | 58823.4 | No | Yes | 2% | 372.3 | 6% | 1263.6698 | 15% | 3574.3161 | 30% | 8088.0211 | 40% | 12201.138 | 50% | 17255.5847 | N | 34511.1694
R382 | TP | TAP Air Portugal | Passenger | LIS | Portugal | EU | REC | Brazil | LATAM | international | A330-300 | 548 | 1.5014 | 6300 | 3452400 | 2.5% | 0.0085 | 53.55 | 29345.4 | 36681750 | 92731.464 | No | Yes | 2% | 586.908 | 6% | 1992.0976 | 15% | 5634.6889 | 30% | 12750.2667 | 40% | 19234.342 | 50% | 27202.3656 | N | 54404.7311
R383 | TP | TAP Air Portugal | Passenger | LIS | Portugal | EU | SSA | Brazil | LATAM | international | A330-300 | 365 | 1 | 7100 | 2591500 | 2.5% | 0.0085 | 60.35 | 22027.75 | 27534687.5 | 69607.69 | No | Yes | 2% | 440.555 | 6% | 1495.3426 | 15% | 4229.6073 | 30% | 9570.825 | 40% | 14438.0133 | 50% | 20419.1086 | N | 40838.2171
R384 | TP | TAP Air Portugal | Passenger | LIS | Portugal | EU | CGH | Brazil | LATAM | international | A330-300 | 548 | 1.5014 | 9100 | 4986800 | 2.5% | 0.0085 | 77.35 | 42387.8 | 52984750 | 133945.448 | No | Yes | 2% | 847.756 | 6% | 2877.4743 | 15% | 8138.9951 | 30% | 18417.0519 | 40% | 27782.9384 | 50% | 39292.3058 | N | 78584.6117
R385 | TP | TAP Air Portugal | Passenger | LIS | Portugal | EU | CAI | Egypt | MENA | international | A321neo | 365 | 1 | 3900 | 1423500 | 2.5% | 0.0042 | 16.38 | 5978.7 | 7473375 | 18892.692 | Yes | Yes | 2% | 119.574 | 6% | 405.861 | 15% | 1147.9862 | 30% | 2597.6821 | 40% | 3918.7184 | 50% | 5542.0878 | N | 11084.1756
R386 | TP | TAP Air Portugal | Passenger | LIS | Portugal | EU | CMN | Morocco | MENA | international | A320neo | 548 | 1.5014 | 1600 | 876800 | 2.5% | 0.0039 | 6.24 | 3419.52 | 4274400 | 10805.6832 | Yes | Yes | 2% | 68.3904 | 6% | 232.1324 | 15% | 656.5912 | 30% | 1485.7454 | 40% | 2241.3127 | 50% | 3169.7995 | N | 6339.5989
R387 | TP | TAP Air Portugal | Passenger | LIS | Portugal | EU | LOS | Nigeria | ROW | international | A330-300 | 365 | 1 | 5700 | 2080500 | 2.5% | 0.0085 | 48.45 | 17684.25 | 22105312.5 | 55882.23 | Yes | Yes | 2% | 353.685 | 6% | 1200.4863 | 15% | 3395.6003 | 30% | 7683.6201 | 40% | 11591.0811 | 50% | 16392.8055 | N | 32785.6109
R388 | TP | TAP Air Portugal | Passenger | LIS | Portugal | EU | DKR | Senegal | ROW | international | A321neo | 548 | 1.5014 | 3100 | 1698800 | 2.5% | 0.0042 | 13.02 | 7134.96 | 8918700 | 22546.4736 | Yes | Yes | 2% | 142.6992 | 6% | 484.3531 | 15% | 1370.0028 | 30% | 3100.0648 | 40% | 4676.5851 | 50% | 6613.9085 | N | 13227.817
R389 | TP | TAP Air Portugal | Passenger | LIS | Portugal | EU | LAD | Angola | ROW | international | A330-300 | 548 | 1.5014 | 7100 | 3890800 | 2.5% | 0.0085 | 60.35 | 33071.8 | 41339750 | 104506.888 | Yes | Yes | 2% | 661.436 | 6% | 2245.0624 | 15% | 6350.205 | 30% | 14369.3482 | 40% | 21676.7981 | 50% | 30656.6342 | N | 61313.2684
R390 | TP | TAP Air Portugal | Passenger | LIS | Portugal | EU | CPV | Cape Verde | ROW | international | A321neo | 365 | 1 | 2600 | 949000 | 2.5% | 0.0042 | 10.92 | 3985.8 | 4982250 | 12595.128 | Yes | Yes | 2% | 79.716 | 6% | 270.574 | 15% | 765.3241 | 30% | 1731.788 | 40% | 2612.479 | 50% | 3694.7252 | N | 7389.4504
R391 | TP | TAP Air Portugal | Passenger | LIS | Portugal | EU | MPM | Mozambique | ROW | international | A330-300 | 365 | 1 | 9700 | 3540500 | 2.5% | 0.0085 | 82.45 | 30094.25 | 37617812.5 | 95097.83 | Yes | Yes | 2% | 601.885 | 6% | 2042.9329 | 15% | 5778.4776 | 30% | 13075.6341 | 40% | 19725.1731 | 50% | 27896.5286 | N | 55793.0572
R392 | TP | TAP Air Portugal | Passenger | LIS | Portugal | EU | NRT | Japan | APAC | international | A330-300 | 365 | 1 | 12300 | 4489500 | 2.5% | 0.0085 | 104.55 | 38160.75 | 47700937.5 | 120587.97 | Yes | Yes | 2% | 763.215 | 6% | 2590.5232 | 15% | 7327.3479 | 30% | 16580.4433 | 40% | 25012.3329 | 50% | 35373.9486 | N | 70747.8973
R393 | KL | KLM | Passenger | AMS | Netherlands | EU | JFK | United States | US | international | B787-9 | 730 | 2 | 5850 | 4270500 | 2.5% | 0.0079 | 46.215 | 33736.95 | 42171187.5 | 106608.762 | Yes | Yes | 2% | 674.739 | 6% | 2290.2157 | 15% | 6477.9222 | 30% | 14658.3488 | 40% | 22112.7684 | 50% | 31273.2097 | Y | 62546.4193
R394 | KL | KLM | Passenger | AMS | Netherlands | EU | EWR | United States | US | international | B787-9 | 730 | 2 | 5880 | 4292400 | 2.5% | 0.0079 | 46.452 | 33909.96 | 42387450 | 107155.4736 | Yes | Yes | 2% | 678.1992 | 6% | 2301.9604 | 15% | 6511.1424 | 30% | 14733.5199 | 40% | 22226.1672 | 50% | 31433.5851 | Y | 62867.1702
R395 | KL | KLM | Passenger | AMS | Netherlands | EU | IAD | United States | US | international | B787-9 | 548 | 1.5014 | 6000 | 3288000 | 2.5% | 0.0079 | 47.4 | 25975.2 | 32469000 | 82081.632 | Yes | Yes | 2% | 519.504 | 6% | 1763.3133 | 15% | 4987.5678 | 30% | 11285.9504 | 40% | 17025.3559 | 50% | 24078.2844 | N | 48156.5687
R396 | KL | KLM | Passenger | AMS | Netherlands | EU | ORD | United States | US | international | B787-9 | 548 | 1.5014 | 7400 | 4055200 | 2.5% | 0.0079 | 58.46 | 32036.08 | 40045100 | 101234.0128 | Yes | Yes | 2% | 640.7216 | 6% | 2174.753 | 15% | 6151.3336 | 30% | 13919.3388 | 40% | 20997.9389 | 50% | 29696.5507 | N | 59393.1014
R397 | KL | KLM | Passenger | AMS | Netherlands | EU | LAX | United States | US | international | B787-9 | 365 | 1 | 8870 | 3237550 | 2.5% | 0.0079 | 70.073 | 25576.645 | 31970806.25 | 80822.1982 | Yes | Yes | 2% | 511.5329 | 6% | 1736.2576 | 15% | 4911.0402 | 30% | 11112.7824 | 40% | 16764.1244 | 50% | 23708.835 | N | 47417.6701
R398 | KL | KLM | Passenger | AMS | Netherlands | EU | SFO | United States | US | international | B787-9 | 365 | 1 | 8950 | 3266750 | 2.5% | 0.0079 | 70.705 | 25807.325 | 32259156.25 | 81551.147 | Yes | Yes | 2% | 516.1465 | 6% | 1751.9172 | 15% | 4955.3337 | 30% | 11213.0104 | 40% | 16915.3228 | 50% | 23922.6689 | N | 47845.3379
R399 | KL | KLM | Passenger | AMS | Netherlands | EU | ATL | United States | US | international | B787-9 | 365 | 1 | 7610 | 2777650 | 2.5% | 0.0079 | 60.119 | 21943.435 | 27429293.75 | 69341.2546 | Yes | Yes | 2% | 438.8687 | 6% | 1489.619 | 15% | 4213.4178 | 30% | 9534.191 | 40% | 14382.7493 | 50% | 20340.9509 | Y | 40681.9018
R400 | KL | KLM | Passenger | AMS | Netherlands | EU | MIA | United States | US | international | B787-9 | 548 | 1.5014 | 8100 | 4438800 | 2.5% | 0.0079 | 63.99 | 35066.52 | 43833150 | 110810.2032 | Yes | Yes | 2% | 701.3304 | 6% | 2380.4729 | 15% | 6733.2165 | 30% | 15236.033 | 40% | 22984.2305 | 50% | 32505.6839 | N | 65011.3678
R401 | KL | KLM | Passenger | AMS | Netherlands | EU | BOS | United States | US | international | B787-9 | 548 | 1.5014 | 5400 | 2959200 | 2.5% | 0.0079 | 42.66 | 23377.68 | 29222100 | 73873.4688 | Yes | Yes | 2% | 467.5536 | 6% | 1586.9819 | 15% | 4488.811 | 30% | 10157.3553 | 40% | 15322.8203 | 50% | 21670.4559 | Y | 43340.9119
R402 | KL | KLM | Passenger | AMS | Netherlands | EU | YYZ | Canada | US | international | B787-9 | 548 | 1.5014 | 5880 | 3222240 | 2.5% | 0.0079 | 46.452 | 25455.696 | 31819620 | 80439.9994 | Yes | Yes | 2% | 509.1139 | 6% | 1728.047 | 15% | 4887.8165 | 30% | 11060.2314 | 40% | 16684.8488 | 50% | 23596.7187 | Y | 47193.4374
R403 | KL | KLM | Passenger | AMS | Netherlands | EU | YVR | Canada | US | international | B787-9 | 365 | 1 | 8000 | 2920000 | 2.5% | 0.0079 | 63.2 | 23068 | 28835000 | 72894.88 | Yes | Yes | 2% | 461.36 | 6% | 1565.9595 | 15% | 4429.3485 | 30% | 10022.8026 | 40% | 15119.8416 | 50% | 21383.3912 | N | 42766.7825
R404 | KL | KLM | Passenger | AMS | Netherlands | EU | NRT | Japan | APAC | international | B787-9 | 548 | 1.5014 | 9200 | 5041600 | 2.5% | 0.0079 | 72.68 | 39828.64 | 49785800 | 125858.5024 | Yes | Yes | 2% | 796.5728 | 6% | 2703.747 | 15% | 7647.604 | 30% | 17305.1239 | 40% | 26105.5457 | 50% | 36920.036 | N | 73840.0721
R405 | KL | KLM | Passenger | AMS | Netherlands | EU | ICN | South Korea | APAC | international | B787-9 | 548 | 1.5014 | 8850 | 4849800 | 2.5% | 0.0079 | 69.915 | 38313.42 | 47891775 | 121070.4072 | Yes | Yes | 2% | 766.2684 | 6% | 2600.8871 | 15% | 7356.6625 | 30% | 16646.7768 | 40% | 25112.4 | 50% | 35515.4694 | Y | 71030.9389
R406 | KL | KLM | Passenger | AMS | Netherlands | EU | SIN | Singapore | APAC | international | B787-9 | 548 | 1.5014 | 10700 | 5863600 | 2.5% | 0.0079 | 84.53 | 46322.44 | 57903050 | 146378.9104 | Yes | Yes | 2% | 926.4488 | 6% | 3144.5753 | 15% | 8894.4959 | 30% | 20126.6115 | 40% | 30361.8847 | 50% | 42939.6071 | Y | 85879.2143
R407 | KL | KLM | Passenger | AMS | Netherlands | EU | KUL | Malaysia | APAC | international | B787-9 | 365 | 1 | 10900 | 3978500 | 2.5% | 0.0079 | 86.11 | 31430.15 | 39287687.5 | 99319.274 | Yes | Yes | 2% | 628.603 | 6% | 2133.6198 | 15% | 6034.9874 | 30% | 13656.0686 | 40% | 20600.7842 | 50% | 29134.8706 | Y | 58269.7411
R408 | KL | KLM | Passenger | AMS | Netherlands | EU | SYD | Australia | APAC | international | B787-9 | 365 | 1 | 16700 | 6095500 | 2.5% | 0.0079 | 131.93 | 48154.45 | 60193062.5 | 152168.062 | Yes | Yes | 2% | 963.089 | 6% | 3268.9404 | 15% | 9246.2651 | 30% | 20922.6005 | 40% | 31562.6694 | 50% | 44637.8292 | N | 89275.6584
R409 | KL | KLM | Passenger | AMS | Netherlands | EU | BKK | Thailand | APAC | international | B787-9 | 548 | 1.5014 | 9350 | 5123800 | 2.5% | 0.0079 | 73.865 | 40478.02 | 50597525 | 127910.5432 | Yes | Yes | 2% | 809.5604 | 6% | 2747.8299 | 15% | 7772.2932 | 30% | 17587.2726 | 40% | 26531.1796 | 50% | 37521.9931 | N | 75043.9863
R410 | KL | KLM | Passenger | AMS | Netherlands | EU | DXB | UAE | MENA | international | B787-9 | 730 | 2 | 5100 | 3723000 | 2.5% | 0.0079 | 40.29 | 29411.7 | 36764625 | 92940.972 | Yes | Yes | 2% | 588.234 | 6% | 1996.5983 | 15% | 5647.4194 | 30% | 12779.0734 | 40% | 19277.7981 | 50% | 27263.8238 | Y | 54527.6476
R411 | KL | KLM | Passenger | AMS | Netherlands | EU | DOH | Qatar | MENA | international | B787-9 | 548 | 1.5014 | 5000 | 2740000 | 2.5% | 0.0079 | 39.5 | 21646 | 27057500 | 68401.36 | Yes | Yes | 2% | 432.92 | 6% | 1469.4277 | 15% | 4156.3065 | 30% | 9404.9586 | 40% | 14187.7966 | 50% | 20065.237 | Y | 40130.474
R412 | KL | KLM | Passenger | AMS | Netherlands | EU | NBO | Kenya | ROW | international | B787-9 | 548 | 1.5014 | 6530 | 3578440 | 2.5% | 0.0079 | 51.587 | 28269.676 | 35337095 | 89332.1762 | Yes | Yes | 2% | 565.3935 | 6% | 1919.0726 | 15% | 5428.1363 | 30% | 12282.876 | 40% | 18529.2623 | 50% | 26205.1995 | N | 52410.399
R413 | KL | KLM | Passenger | AMS | Netherlands | EU | JNB | South Africa | ROW | international | B787-9 | 548 | 1.5014 | 9100 | 4986800 | 2.5% | 0.0079 | 71.89 | 39395.72 | 49244650 | 124490.4752 | Yes | Yes | 2% | 787.9144 | 6% | 2674.3585 | 15% | 7564.4778 | 30% | 17117.0247 | 40% | 25821.7898 | 50% | 36518.7313 | Y | 73037.4626
R414 | KL | KLM | Passenger | AMS | Netherlands | EU | LOS | Nigeria | ROW | international | B787-9 | 365 | 1 | 5200 | 1898000 | 2.5% | 0.0079 | 41.08 | 14994.2 | 18742750 | 47381.672 | Yes | Yes | 2% | 299.884 | 6% | 1017.8737 | 15% | 2879.0766 | 30% | 6514.8217 | 40% | 9827.8971 | 50% | 13899.2043 | N | 27798.4086
R415 | KL | KLM | Passenger | AMS | Netherlands | EU | ACC | Ghana | ROW | international | A330-300 | 365 | 1 | 5400 | 1971000 | 2.5% | 0.0085 | 45.9 | 16753.5 | 20941875 | 52941.06 | Yes | Yes | 2% | 335.07 | 6% | 1137.3028 | 15% | 3216.8845 | 30% | 7279.219 | 40% | 10981.0242 | 50% | 15530.0262 | N | 31060.0525
R416 | KL | KLM | Passenger | AMS | Netherlands | EU | EZE | Argentina | LATAM | international | B787-9 | 365 | 1 | 12000 | 4380000 | 2.5% | 0.0079 | 94.8 | 34602 | 43252500 | 109342.32 | Yes | Yes | 2% | 692.04 | 6% | 2348.9392 | 15% | 6644.0228 | 30% | 15034.2039 | 40% | 22679.7624 | 50% | 32075.0868 | N | 64150.1737
R417 | KL | KLM | Passenger | AMS | Netherlands | EU | BOG | Colombia | LATAM | international | B787-9 | 365 | 1 | 9300 | 3394500 | 2.5% | 0.0079 | 73.47 | 26816.55 | 33520687.5 | 84740.298 | Yes | Yes | 2% | 536.331 | 6% | 1820.4279 | 15% | 5149.1177 | 30% | 11651.5081 | 40% | 17576.8159 | 50% | 24858.1923 | N | 49716.3846
R418 | KL | KLM | Passenger | AMS | Netherlands | EU | CAI | Egypt | MENA | international | A321neo | 548 | 1.5014 | 3200 | 1753600 | 2.5% | 0.0042 | 13.44 | 7365.12 | 9206400 | 23273.7792 | Yes | Yes | 2% | 147.3024 | 6% | 499.9774 | 15% | 1414.1964 | 30% | 3200.0669 | 40% | 4827.4427 | 50% | 6827.2604 | N | 13654.5208
R419 | TK | Turkish Airlines | Passenger | IST | Turkey | ROW | ORD | United States | US | international | B787-9 | 548 | 1.5014 | 10130 | 5551240 | 3% | 0.0079 | 80.027 | 43854.796 | 54818495 | 138581.1554 | Yes | Yes | 0% | 0 | 0% | 0 | 0% | 0 | 0% | 0 | 0% | 0 | 0% | 0 | N | 91822.204
R420 | TK | Turkish Airlines | Passenger | IST | Turkey | ROW | IAD | United States | US | international | B787-9 | 548 | 1.5014 | 9750 | 5343000 | 3% | 0.0079 | 77.025 | 42209.7 | 52762125 | 133382.652 | Yes | Yes | 0% | 0 | 0% | 0 | 0% | 0 | 0% | 0 | 0% | 0 | 0% | 0 | N | 88377.7383
R421 | TK | Turkish Airlines | Passenger | IST | Turkey | ROW | EWR | United States | US | international | B787-9 | 730 | 2 | 9380 | 6847400 | 3% | 0.0079 | 74.102 | 54094.46 | 67618075 | 170938.4936 | Yes | Yes | 0% | 0 | 0% | 0 | 0% | 0 | 0% | 0 | 0% | 0 | 0% | 0 | N | 113261.7865
R422 | TK | Turkish Airlines | Passenger | IST | Turkey | ROW | LAX | United States | US | international | B787-9 | 365 | 1 | 11300 | 4124500 | 3% | 0.0079 | 89.27 | 32583.55 | 40729437.5 | 102964.018 | Yes | Yes | 0% | 0 | 0% | 0 | 0% | 0 | 0% | 0 | 0% | 0 | 0% | 0 | N | 68222.7179
R423 | TK | Turkish Airlines | Passenger | IST | Turkey | ROW | MIA | United States | US | international | B787-9 | 365 | 1 | 11250 | 4106250 | 3% | 0.0079 | 88.875 | 32439.375 | 40549218.75 | 102508.425 | Yes | Yes | 0% | 0 | 0% | 0 | 0% | 0 | 0% | 0 | 0% | 0 | 0% | 0 | N | 67920.8474
R424 | TK | Turkish Airlines | Passenger | IST | Turkey | ROW | BOS | United States | US | international | B787-9 | 365 | 1 | 9000 | 3285000 | 3% | 0.0079 | 71.1 | 25951.5 | 32439375 | 82006.74 | Yes | Yes | 0% | 0 | 0% | 0 | 0% | 0 | 0% | 0 | 0% | 0 | 0% | 0 | N | 54336.6779
R425 | TK | Turkish Airlines | Passenger | IST | Turkey | ROW | YYZ | Canada | US | international | B787-9 | 365 | 1 | 9660 | 3525900 | 3% | 0.0079 | 76.314 | 27854.61 | 34818262.5 | 88020.5676 | Yes | Yes | 0% | 0 | 0% | 0 | 0% | 0 | 0% | 0 | 0% | 0 | 0% | 0 | N | 58321.3677
R426 | TK | Turkish Airlines | Passenger | IST | Turkey | ROW | GRU | Brazil | LATAM | international | B787-9 | 365 | 1 | 11000 | 4015000 | 3% | 0.0079 | 86.9 | 31718.5 | 39648125 | 100230.46 | No | Yes | 0% | 0 | 0% | 0 | 0% | 0 | 0% | 0 | 0% | 0 | 0% | 0 | N | 66411.4953
R427 | TK | Turkish Airlines | Passenger | IST | Turkey | ROW | EZE | Argentina | LATAM | international | B787-9 | 365 | 1 | 13200 | 4818000 | 3% | 0.0079 | 104.28 | 38062.2 | 47577750 | 120276.552 | Yes | Yes | 0% | 0 | 0% | 0 | 0% | 0 | 0% | 0 | 0% | 0 | 0% | 0 | N | 79693.7943
R428 | TK | Turkish Airlines | Passenger | IST | Turkey | ROW | BOG | Colombia | LATAM | international | B787-9 | 365 | 1 | 11200 | 4088000 | 3% | 0.0079 | 88.48 | 32295.2 | 40369000 | 102052.832 | Yes | Yes | 0% | 0 | 0% | 0 | 0% | 0 | 0% | 0 | 0% | 0 | 0% | 0 | N | 67618.977
R429 | TK | Turkish Airlines | Passenger | IST | Turkey | ROW | MEX | Mexico | LATAM | international | B787-9 | 365 | 1 | 11500 | 4197500 | 3% | 0.0079 | 90.85 | 33160.25 | 41450312.5 | 104786.39 | Yes | Yes | 0% | 0 | 0% | 0 | 0% | 0 | 0% | 0 | 0% | 0 | 0% | 0 | N | 69430.1996
R430 | TK | Turkish Airlines | Passenger | IST | Turkey | ROW | NRT | Japan | APAC | international | B787-9 | 548 | 1.5014 | 9500 | 5206000 | 3% | 0.0079 | 75.05 | 41127.4 | 51409250 | 129962.584 | Yes | Yes | 0% | 0 | 0% | 0 | 0% | 0 | 0% | 0 | 0% | 0 | 0% | 0 | N | 86111.6424
R431 | TK | Turkish Airlines | Passenger | IST | Turkey | ROW | HND | Japan | APAC | international | B787-9 | 365 | 1 | 9500 | 3467500 | 3% | 0.0079 | 75.05 | 27393.25 | 34241562.5 | 86562.67 | Yes | Yes | 0% | 0 | 0% | 0 | 0% | 0 | 0% | 0 | 0% | 0 | 0% | 0 | N | 57355.3823
R432 | TK | Turkish Airlines | Passenger | IST | Turkey | ROW | ICN | South Korea | APAC | international | B787-9 | 548 | 1.5014 | 8800 | 4822400 | 3% | 0.0079 | 69.52 | 38096.96 | 47621200 | 120386.3936 | Yes | Yes | 0% | 0 | 0% | 0 | 0% | 0 | 0% | 0 | 0% | 0 | 0% | 0 | N | 79766.574
R433 | TK | Turkish Airlines | Passenger | IST | Turkey | ROW | SIN | Singapore | APAC | international | B787-9 | 548 | 1.5014 | 8300 | 4548400 | 3% | 0.0079 | 65.57 | 35932.36 | 44915450 | 113546.2576 | Yes | Yes | 0% | 0 | 0% | 0 | 0% | 0 | 0% | 0 | 0% | 0 | 0% | 0 | N | 75234.3823
R434 | TK | Turkish Airlines | Passenger | IST | Turkey | ROW | BKK | Thailand | APAC | international | B787-9 | 548 | 1.5014 | 7100 | 3890800 | 3% | 0.0079 | 56.09 | 30737.32 | 38421650 | 97129.9312 | Yes | Yes | 0% | 0 | 0% | 0 | 0% | 0 | 0% | 0 | 0% | 0 | 0% | 0 | N | 64357.1222
R435 | TK | Turkish Airlines | Passenger | IST | Turkey | ROW | KUL | Malaysia | APAC | international | B787-9 | 548 | 1.5014 | 8200 | 4493600 | 3% | 0.0079 | 64.78 | 35499.44 | 44374300 | 112178.2304 | Yes | Yes | 0% | 0 | 0% | 0 | 0% | 0 | 0% | 0 | 0% | 0 | 0% | 0 | N | 74327.944
R436 | TK | Turkish Airlines | Passenger | IST | Turkey | ROW | SYD | Australia | APAC | international | A350-900 | 365 | 1 | 15200 | 5548000 | 3% | 0.0079 | 120.08 | 43829.2 | 54786500 | 138500.272 | Yes | Yes | 0% | 0 | 0% | 0 | 0% | 0 | 0% | 0 | 0% | 0 | 0% | 0 | N | 91768.6116
R437 | TK | Turkish Airlines | Passenger | IST | Turkey | ROW | NBO | Kenya | ROW | international | B787-9 | 365 | 1 | 4850 | 1770250 | 3% | 0.0079 | 38.315 | 13984.975 | 17481218.75 | 44192.521 | Yes | Yes | 0% | 0 | 0% | 0 | 0% | 0 | 0% | 0 | 0% | 0 | 0% | 0 | N | 29281.432
R438 | TK | Turkish Airlines | Passenger | IST | Turkey | ROW | JNB | South Africa | ROW | international | B787-9 | 548 | 1.5014 | 7100 | 3890800 | 3% | 0.0079 | 56.09 | 30737.32 | 38421650 | 97129.9312 | Yes | Yes | 0% | 0 | 0% | 0 | 0% | 0 | 0% | 0 | 0% | 0 | 0% | 0 | N | 64357.1222
R439 | TK | Turkish Airlines | Passenger | IST | Turkey | ROW | LOS | Nigeria | ROW | international | A330-300 | 548 | 1.5014 | 4900 | 2685200 | 3% | 0.0085 | 41.65 | 22824.2 | 28530250 | 72124.472 | Yes | Yes | 0% | 0 | 0% | 0 | 0% | 0 | 0% | 0 | 0% | 0 | 0% | 0 | N | 47788.8062
R440 | TK | Turkish Airlines | Passenger | IST | Turkey | ROW | ACC | Ghana | ROW | international | A330-300 | 365 | 1 | 5200 | 1898000 | 3% | 0.0085 | 44.2 | 16133 | 20166250 | 50980.28 | Yes | Yes | 0% | 0 | 0% | 0 | 0% | 0 | 0% | 0 | 0% | 0 | 0% | 0 | N | 33778.9193
R441 | TK | Turkish Airlines | Passenger | IST | Turkey | ROW | ADD | Ethiopia | ROW | international | B787-9 | 548 | 1.5014 | 3400 | 1863200 | 3% | 0.0079 | 26.86 | 14719.28 | 18399100 | 46512.9248 | Yes | Yes | 0% | 0 | 0% | 0 | 0% | 0 | 0% | 0 | 0% | 0 | 0% | 0 | N | 30818.9036
R442 | TK | Turkish Airlines | Passenger | IST | Turkey | ROW | CMN | Morocco | MENA | international | A321neo | 548 | 1.5014 | 2900 | 1589200 | 3% | 0.0042 | 12.18 | 6674.64 | 8343300 | 21091.8624 | Yes | Yes | 0% | 0 | 0% | 0 | 0% | 0 | 0% | 0 | 0% | 0 | 0% | 0 | N | 13975.2139
R443 | TK | Turkish Airlines | Passenger | IST | Turkey | ROW | CAI | Egypt | MENA | international | A321neo | 730 | 2 | 1600 | 1168000 | 3% | 0.0042 | 6.72 | 4905.6 | 6132000 | 15501.696 | Yes | Yes | 0% | 0 | 0% | 0 | 0% | 0 | 0% | 0 | 0% | 0 | 0% | 0 | N | 10271.237
R444 | TK | Turkish Airlines | Passenger | IST | Turkey | ROW | DOH | Qatar | MENA | international | B787-9 | 548 | 1.5014 | 2950 | 1616600 | 3% | 0.0079 | 23.305 | 12771.14 | 15963925 | 40356.8024 | Yes | Yes | 0% | 0 | 0% | 0 | 0% | 0 | 0% | 0 | 0% | 0 | 0% | 0 | Y | 26739.9311
R445 | TK | Turkish Airlines | Passenger | IST | Turkey | ROW | RUH | Saudi Arabia | MENA | international | B787-9 | 730 | 2 | 2400 | 1752000 | 3% | 0.0079 | 18.96 | 13840.8 | 17301000 | 43736.928 | Yes | Yes | 0% | 0 | 0% | 0 | 0% | 0 | 0% | 0 | 0% | 0 | 0% | 0 | N | 28979.5616
R446 | TK | Turkish Airlines | Passenger | IST | Turkey | ROW | JED | Saudi Arabia | MENA | international | B787-9 | 730 | 2 | 2600 | 1898000 | 3% | 0.0079 | 20.54 | 14994.2 | 18742750 | 47381.672 | Yes | Yes | 0% | 0 | 0% | 0 | 0% | 0 | 0% | 0 | 0% | 0 | 0% | 0 | Y | 31394.525
R447 | AY | Finnair | Passenger | HEL | Finland | EU | ORD | United States | US | international | A350-900 | 365 | 1 | 8100 | 2956500 | 2.5% | 0.0079 | 63.99 | 23356.35 | 29195437.5 | 73806.066 | Yes | Yes | 2% | 467.127 | 6% | 1585.534 | 15% | 4484.7154 | 30% | 10148.0877 | 40% | 15308.8396 | 50% | 21650.6836 | N | 43301.3672
R448 | AY | Finnair | Passenger | HEL | Finland | EU | LAX | United States | US | international | A350-900 | 365 | 1 | 9500 | 3467500 | 2.5% | 0.0079 | 75.05 | 27393.25 | 34241562.5 | 86562.67 | Yes | Yes | 2% | 547.865 | 6% | 1859.5769 | 15% | 5259.8514 | 30% | 11902.0781 | 40% | 17954.8119 | 50% | 25392.7771 | N | 50785.5542
R449 | AY | Finnair | Passenger | HEL | Finland | EU | HND | Japan | APAC | international | A350-900 | 548 | 1.5014 | 9100 | 4986800 | 2.5% | 0.0079 | 71.89 | 39395.72 | 49244650 | 124490.4752 | Yes | Yes | 2% | 787.9144 | 6% | 2674.3585 | 15% | 7564.4778 | 30% | 17117.0247 | 40% | 25821.7898 | 50% | 36518.7313 | N | 73037.4626
R450 | AY | Finnair | Passenger | HEL | Finland | EU | ICN | South Korea | APAC | international | A350-900 | 548 | 1.5014 | 8500 | 4658000 | 2.5% | 0.0079 | 67.15 | 36798.2 | 45997750 | 116282.312 | Yes | Yes | 2% | 735.964 | 6% | 2498.0271 | 15% | 7065.7211 | 30% | 15988.4297 | 40% | 24119.2542 | 50% | 34110.9029 | N | 68221.8057
R451 | AY | Finnair | Passenger | HEL | Finland | EU | SIN | Singapore | APAC | international | A350-900 | 548 | 1.5014 | 9300 | 5096400 | 2.5% | 0.0079 | 73.47 | 40261.56 | 50326950 | 127226.5296 | Yes | Yes | 2% | 805.2312 | 6% | 2733.1356 | 15% | 7730.7301 | 30% | 17493.2231 | 40% | 26389.3017 | 50% | 37321.3408 | N | 74642.6816
R452 | AY | Finnair | Passenger | HEL | Finland | EU | DXB | UAE | MENA | international | A350-900 | 548 | 1.5014 | 4900 | 2685200 | 2.5% | 0.0079 | 38.71 | 21213.08 | 26516350 | 67033.3328 | Yes | Yes | 2% | 424.2616 | 6% | 1440.0392 | 15% | 4073.1804 | 30% | 9216.8595 | 40% | 13904.0407 | 50% | 19663.9322 | Y | 39327.8645
R453 | AY | Finnair | Passenger | HEL | Finland | EU | DOH | Qatar | MENA | international | A350-900 | 365 | 1 | 4800 | 1752000 | 2.5% | 0.0079 | 37.92 | 13840.8 | 17301000 | 43736.928 | Yes | Yes | 2% | 276.816 | 6% | 939.5757 | 15% | 2657.6091 | 30% | 6013.6816 | 40% | 9071.905 | 50% | 12830.0347 | Y | 25660.0695
R454 | LX | SWISS International Air Lines | Passenger | ZRH | Switzerland | EU | IAD | United States | US | international | A350-900 | 548 | 1.5014 | 7700 | 4219600 | 2.5% | 0.0079 | 60.83 | 33334.84 | 41668550 | 105338.0944 | Yes | Yes | 2% | 666.6968 | 6% | 2262.9187 | 15% | 6400.712 | 30% | 14483.6363 | 40% | 21849.2067 | 50% | 30900.4649 | N | 61800.9299
R455 | LX | SWISS International Air Lines | Passenger | ZRH | Switzerland | EU | ORD | United States | US | international | A350-900 | 548 | 1.5014 | 7900 | 4329200 | 2.5% | 0.0079 | 62.41 | 34200.68 | 42750850 | 108074.1488 | Yes | Yes | 2% | 684.0136 | 6% | 2321.6958 | 15% | 6566.9643 | 30% | 14859.8346 | 40% | 22416.7186 | 50% | 31703.0744 | N | 63406.1488
R456 | LX | SWISS International Air Lines | Passenger | ZRH | Switzerland | EU | LAX | United States | US | international | A350-900 | 365 | 1 | 9650 | 3522250 | 2.5% | 0.0079 | 76.235 | 27825.775 | 34782218.75 | 87929.449 | Yes | Yes | 2% | 556.5155 | 6% | 1888.9386 | 15% | 5342.9017 | 30% | 12090.0057 | 40% | 18238.309 | 50% | 25793.7157 | N | 51587.4313
R457 | LX | SWISS International Air Lines | Passenger | ZRH | Switzerland | EU | SFO | United States | US | international | A350-900 | 365 | 1 | 9600 | 3504000 | 2.5% | 0.0079 | 75.84 | 27681.6 | 34602000 | 87473.856 | Yes | Yes | 2% | 553.632 | 6% | 1879.1514 | 15% | 5315.2182 | 30% | 12027.3632 | 40% | 18143.8099 | 50% | 25660.0695 | N | 51320.139
R458 | LX | SWISS International Air Lines | Passenger | ZRH | Switzerland | EU | YYZ | Canada | US | international | A330-300 | 365 | 1 | 6700 | 2445500 | 2.5% | 0.0085 | 56.95 | 20786.75 | 25983437.5 | 65686.13 | Yes | Yes | 2% | 415.735 | 6% | 1411.098 | 15% | 3991.3196 | 30% | 9031.6236 | 40% | 13624.6041 | 50% | 19268.7362 | Y | 38537.4725
R459 | LX | SWISS International Air Lines | Passenger | ZRH | Switzerland | EU | GRU | Brazil | LATAM | international | A350-900 | 548 | 1.5014 | 9750 | 5343000 | 2.5% | 0.0079 | 77.025 | 42209.7 | 52762125 | 133382.652 | No | Yes | 2% | 844.194 | 6% | 2865.3841 | 15% | 8104.7977 | 30% | 18339.6693 | 40% | 27666.2033 | 50% | 39127.2121 | N | 78254.4242
R460 | LX | SWISS International Air Lines | Passenger | ZRH | Switzerland | EU | EZE | Argentina | LATAM | international | A350-900 | 365 | 1 | 11500 | 4197500 | 2.5% | 0.0079 | 90.85 | 33160.25 | 41450312.5 | 104786.39 | Yes | Yes | 2% | 663.205 | 6% | 2251.0668 | 15% | 6367.1885 | 30% | 14407.7788 | 40% | 21734.7723 | 50% | 30738.6249 | N | 61477.2498
R461 | LX | SWISS International Air Lines | Passenger | ZRH | Switzerland | EU | BOG | Colombia | LATAM | international | A330-300 | 365 | 1 | 9400 | 3431000 | 2.5% | 0.0085 | 79.9 | 29163.5 | 36454375 | 92156.66 | Yes | Yes | 2% | 583.27 | 6% | 1979.7494 | 15% | 5599.7618 | 30% | 12671.2331 | 40% | 19115.1162 | 50% | 27033.7494 | N | 54067.4987
R462 | LX | SWISS International Air Lines | Passenger | ZRH | Switzerland | EU | DXB | UAE | MENA | international | B787-9 | 730 | 2 | 5000 | 3650000 | 2.5% | 0.0079 | 39.5 | 28835 | 36043750 | 91118.6 | Yes | Yes | 2% | 576.7 | 6% | 1957.4493 | 15% | 5536.6857 | 30% | 12528.5033 | 40% | 18899.802 | 50% | 26729.239 | Y | 53458.4781
R463 | LX | SWISS International Air Lines | Passenger | ZRH | Switzerland | EU | DOH | Qatar | MENA | international | B787-9 | 548 | 1.5014 | 4900 | 2685200 | 2.5% | 0.0079 | 38.71 | 21213.08 | 26516350 | 67033.3328 | Yes | Yes | 2% | 424.2616 | 6% | 1440.0392 | 15% | 4073.1804 | 30% | 9216.8595 | 40% | 13904.0407 | 50% | 19663.9322 | Y | 39327.8645
R464 | LX | SWISS International Air Lines | Passenger | ZRH | Switzerland | EU | JNB | South Africa | ROW | international | B787-9 | 365 | 1 | 9400 | 3431000 | 2.5% | 0.0079 | 74.26 | 27104.9 | 33881125 | 85651.484 | Yes | Yes | 2% | 542.098 | 6% | 1840.0024 | 15% | 5204.4845 | 30% | 11776.7931 | 40% | 17765.8139 | 50% | 25125.4847 | N | 50250.9694
R465 | LX | SWISS International Air Lines | Passenger | ZRH | Switzerland | EU | NBO | Kenya | ROW | international | B787-9 | 365 | 1 | 6600 | 2409000 | 2.5% | 0.0079 | 52.14 | 19031.1 | 23788875 | 60138.276 | Yes | Yes | 2% | 380.622 | 6% | 1291.9166 | 15% | 3654.2125 | 30% | 8268.8122 | 40% | 12473.8693 | 50% | 17641.2978 | N | 35282.5955
R466 | OS | Austrian Airlines | Passenger | VIE | Austria | EU | IAD | United States | US | international | A350-900 | 365 | 1 | 7400 | 2701000 | 2.5% | 0.0079 | 58.46 | 21337.9 | 26672375 | 67427.764 | Yes | Yes | 2% | 426.758 | 6% | 1448.5125 | 15% | 4097.1474 | 30% | 9271.0924 | 40% | 13985.8535 | 50% | 19779.6369 | N | 39559.2738
R467 | OS | Austrian Airlines | Passenger | VIE | Austria | EU | ORD | United States | US | international | A350-900 | 365 | 1 | 8100 | 2956500 | 2.5% | 0.0079 | 63.99 | 23356.35 | 29195437.5 | 73806.066 | Yes | Yes | 2% | 467.127 | 6% | 1585.534 | 15% | 4484.7154 | 30% | 10148.0877 | 40% | 15308.8396 | 50% | 21650.6836 | N | 43301.3672
R468 | OS | Austrian Airlines | Passenger | VIE | Austria | EU | GRU | Brazil | LATAM | international | A350-900 | 365 | 1 | 10200 | 3723000 | 2.5% | 0.0079 | 80.58 | 29411.7 | 36764625 | 92940.972 | No | Yes | 2% | 588.234 | 6% | 1996.5983 | 15% | 5647.4194 | 30% | 12779.0734 | 40% | 19277.7981 | 50% | 27263.8238 | N | 54527.6476
R469 | OS | Austrian Airlines | Passenger | VIE | Austria | EU | DXB | UAE | MENA | international | B787-9 | 548 | 1.5014 | 4600 | 2520800 | 2.5% | 0.0079 | 36.34 | 19914.32 | 24892900 | 62929.2512 | Yes | Yes | 2% | 398.2864 | 6% | 1351.8735 | 15% | 3823.802 | 30% | 8652.5619 | 40% | 13052.7729 | 50% | 18460.018 | Y | 36920.036
R470 | OS | Austrian Airlines | Passenger | VIE | Austria | EU | DOH | Qatar | MENA | international | B787-9 | 365 | 1 | 4500 | 1642500 | 2.5% | 0.0079 | 35.55 | 12975.75 | 16219687.5 | 41003.37 | Yes | Yes | 2% | 259.515 | 6% | 880.8522 | 15% | 2491.5086 | 30% | 5637.8265 | 40% | 8504.9109 | 50% | 12028.1576 | Y | 24056.3151
R471 | OS | Austrian Airlines | Passenger | VIE | Austria | EU | JNB | South Africa | ROW | international | B787-9 | 365 | 1 | 8800 | 3212000 | 2.5% | 0.0079 | 69.52 | 25374.8 | 31718500 | 80184.368 | Yes | Yes | 2% | 507.496 | 6% | 1722.5554 | 15% | 4872.2834 | 30% | 11025.0829 | 40% | 16631.8258 | 50% | 23521.7304 | N | 47043.4607
R472 | OS | Austrian Airlines | Passenger | VIE | Austria | EU | NBO | Kenya | ROW | international | B787-9 | 365 | 1 | 6200 | 2263000 | 2.5% | 0.0079 | 48.98 | 17877.7 | 22347125 | 56493.532 | Yes | Yes | 2% | 357.554 | 6% | 1213.6186 | 15% | 3432.7451 | 30% | 7767.672 | 40% | 11717.8773 | 50% | 16572.1282 | N | 33144.2564
R473 | SK | SAS Scandinavian Airlines | Passenger | CPH | Denmark | EU | EWR | United States | US | international | A330-300 | 548 | 1.5014 | 6720 | 3682560 | 2.5% | 0.0085 | 57.12 | 31301.76 | 39127200 | 98913.5616 | Yes | Yes | 2% | 626.0352 | 6% | 2124.9041 | 15% | 6010.3349 | 30% | 13600.2845 | 40% | 20516.6314 | 50% | 29015.8566 | N | 58031.7132
R474 | SK | SAS Scandinavian Airlines | Passenger | CPH | Denmark | EU | LAX | United States | US | international | A330-300 | 365 | 1 | 9110 | 3325150 | 2.5% | 0.0085 | 77.435 | 28263.775 | 35329718.75 | 89313.529 | Yes | Yes | 2% | 565.2755 | 6% | 1918.672 | 15% | 5427.0032 | 30% | 12280.3121 | 40% | 18525.3946 | 50% | 26199.7294 | N | 52399.4589
R475 | SK | SAS Scandinavian Airlines | Passenger | CPH | Denmark | EU | IAD | United States | US | international | A330-300 | 365 | 1 | 6580 | 2401700 | 2.5% | 0.0085 | 55.93 | 20414.45 | 25518062.5 | 64509.662 | Yes | Yes | 2% | 408.289 | 6% | 1385.8246 | 15% | 3919.8333 | 30% | 8869.8632 | 40% | 13380.5814 | 50% | 18923.6245 | N | 37847.2491
R476 | SK | SAS Scandinavian Airlines | Passenger | ARN | Sweden | EU | JFK | United States | US | international | A330-300 | 365 | 1 | 6780 | 2474700 | 2.5% | 0.0085 | 57.63 | 21034.95 | 26293687.5 | 66470.442 | Yes | Yes | 0% | 0 | 0% | 0 | 0% | 0 | 0% | 0 | 0% | 0 | 0% | 0 | N | 38997.6214
R477 | SK | SAS Scandinavian Airlines | Passenger | ARN | Sweden | EU | ORD | United States | US | international | A330-300 | 365 | 1 | 7870 | 2872550 | 2.5% | 0.0085 | 66.895 | 24416.675 | 30520843.75 | 77156.693 | Yes | Yes | 0% | 0 | 0% | 0 | 0% | 0 | 0% | 0 | 0% | 0 | 0% | 0 | N | 45267.1505
R478 | SK | SAS Scandinavian Airlines | Passenger | ARN | Sweden | EU | NRT | Japan | APAC | international | A330-300 | 365 | 1 | 8800 | 3212000 | 2.5% | 0.0085 | 74.8 | 27302 | 34127500 | 86274.32 | Yes | Yes | 0% | 0 | 0% | 0 | 0% | 0 | 0% | 0 | 0% | 0 | 0% | 0 | N | 50616.3818
R479 | SK | SAS Scandinavian Airlines | Passenger | ARN | Sweden | EU | SIN | Singapore | APAC | international | A330-300 | 365 | 1 | 10200 | 3723000 | 2.5% | 0.0085 | 86.7 | 31645.5 | 39556875 | 99999.78 | Yes | Yes | 0% | 0 | 0% | 0 | 0% | 0 | 0% | 0 | 0% | 0 | 0% | 0 | N | 58668.988
R480 | SK | SAS Scandinavian Airlines | Passenger | CPH | Denmark | EU | NRT | Japan | APAC | international | A330-300 | 548 | 1.5014 | 8900 | 4877200 | 2.5% | 0.0085 | 75.65 | 41456.2 | 51820250 | 131001.592 | Yes | Yes | 2% | 829.124 | 6% | 2814.2331 | 15% | 7960.1161 | 30% | 18012.2815 | 40% | 27172.3243 | 50% | 38428.7387 | N | 76857.4773
R481 | SK | SAS Scandinavian Airlines | Passenger | CPH | Denmark | EU | DXB | UAE | MENA | international | A330-300 | 548 | 1.5014 | 5200 | 2849600 | 2.5% | 0.0085 | 44.2 | 24221.6 | 30277000 | 76540.256 | Yes | Yes | 2% | 484.432 | 6% | 1644.271 | 15% | 4650.8544 | 30% | 10524.0297 | 40% | 15875.9648 | 50% | 22452.7462 | Y | 44905.4924
R482 | SK | SAS Scandinavian Airlines | Passenger | CPH | Denmark | EU | DOH | Qatar | MENA | international | A330-300 | 365 | 1 | 5100 | 1861500 | 2.5% | 0.0085 | 43.35 | 15822.75 | 19778437.5 | 49999.89 | Yes | Yes | 2% | 316.455 | 6% | 1074.1194 | 15% | 3038.1687 | 30% | 6874.8179 | 40% | 10370.9673 | 50% | 14667.247 | Y | 29334.494
R483 | DY | Norwegian Air Shuttle | Passenger | OSL | Norway | EU | JFK | United States | US | international | B787-9 | 730 | 2 | 5900 | 4307000 | 2.5% | 0.0079 | 46.61 | 34025.3 | 42531625 | 107519.948 | Yes | Yes | 2% | 680.506 | 6% | 2309.7902 | 15% | 6533.2891 | 30% | 14783.6339 | 40% | 22301.7664 | 50% | 31540.5021 | N | 63081.0041
R484 | DY | Norwegian Air Shuttle | Passenger | OSL | Norway | EU | LAX | United States | US | international | B787-9 | 365 | 1 | 8700 | 3175500 | 2.5% | 0.0079 | 68.73 | 25086.45 | 31358062.5 | 79273.182 | Yes | Yes | 2% | 501.729 | 6% | 1702.9809 | 15% | 4816.9165 | 30% | 10899.7979 | 40% | 16442.8278 | 50% | 23254.438 | N | 46508.8759
R485 | DY | Norwegian Air Shuttle | Passenger | OSL | Norway | EU | SFO | United States | US | international | B787-9 | 365 | 1 | 8700 | 3175500 | 2.5% | 0.0079 | 68.73 | 25086.45 | 31358062.5 | 79273.182 | Yes | Yes | 2% | 501.729 | 6% | 1702.9809 | 15% | 4816.9165 | 30% | 10899.7979 | 40% | 16442.8278 | 50% | 23254.438 | N | 46508.8759
R486 | DY | Norwegian Air Shuttle | Passenger | OSL | Norway | EU | ORD | United States | US | international | B787-9 | 365 | 1 | 7700 | 2810500 | 2.5% | 0.0079 | 60.83 | 22202.95 | 27753687.5 | 70161.322 | Yes | Yes | 2% | 444.059 | 6% | 1507.236 | 15% | 4263.248 | 30% | 9646.9475 | 40% | 14552.8476 | 50% | 20581.5141 | N | 41163.0281
R487 | DY | Norwegian Air Shuttle | Passenger | OSL | Norway | EU | BOS | United States | US | international | B787-9 | 365 | 1 | 5500 | 2007500 | 2.5% | 0.0079 | 43.45 | 15859.25 | 19824062.5 | 50115.23 | Yes | Yes | 2% | 317.185 | 6% | 1076.5971 | 15% | 3045.1771 | 30% | 6890.6768 | 40% | 10394.8911 | 50% | 14701.0815 | N | 29402.1629
R488 | DY | Norwegian Air Shuttle | Passenger | OSL | Norway | EU | MIA | United States | US | international | B787-9 | 365 | 1 | 8200 | 2993000 | 2.5% | 0.0079 | 64.78 | 23644.7 | 29555875 | 74717.252 | Yes | Yes | 2% | 472.894 | 6% | 1605.1085 | 15% | 4540.0823 | 30% | 10273.3727 | 40% | 15497.8377 | 50% | 21917.976 | N | 43835.952
R489 | AZ | ITA Airways | Passenger | FCO | Italy | EU | MIA | United States | US | international | A330-300 | 548 | 1.5014 | 8700 | 4767600 | 2.5% | 0.0085 | 73.95 | 40524.6 | 50655750 | 128057.736 | Yes | Yes | 2% | 810.492 | 6% | 2750.9919 | 15% | 7781.2371 | 30% | 17607.5112 | 40% | 26561.7103 | 50% | 37565.1715 | N | 75130.343
R490 | AZ | ITA Airways | Passenger | FCO | Italy | EU | ORD | United States | US | international | A330-300 | 365 | 1 | 8300 | 3029500 | 2.5% | 0.0085 | 70.55 | 25750.75 | 32188437.5 | 81372.37 | Yes | Yes | 2% | 515.015 | 6% | 1748.0766 | 15% | 4944.4706 | 30% | 11188.4292 | 40% | 16878.2409 | 50% | 23870.2255 | N | 47740.451
R491 | AZ | ITA Airways | Passenger | FCO | Italy | EU | BOS | United States | US | international | A330-300 | 365 | 1 | 6700 | 2445500 | 2.5% | 0.0085 | 56.95 | 20786.75 | 25983437.5 | 65686.13 | Yes | Yes | 2% | 415.735 | 6% | 1411.098 | 15% | 3991.3196 | 30% | 9031.6236 | 40% | 13624.6041 | 50% | 19268.7362 | N | 38537.4725
R492 | AZ | ITA Airways | Passenger | FCO | Italy | EU | YYZ | Canada | US | international | A330-300 | 365 | 1 | 7100 | 2591500 | 2.5% | 0.0085 | 60.35 | 22027.75 | 27534687.5 | 69607.69 | Yes | Yes | 2% | 440.555 | 6% | 1495.3426 | 15% | 4229.6073 | 30% | 9570.825 | 40% | 14438.0133 | 50% | 20419.1086 | Y | 40838.2171
R493 | AZ | ITA Airways | Passenger | FCO | Italy | EU | EZE | Argentina | LATAM | international | B787-9 | 548 | 1.5014 | 11200 | 6137600 | 2.5% | 0.0079 | 88.48 | 48487.04 | 60608800 | 153219.0464 | Yes | Yes | 2% | 969.7408 | 6% | 3291.5181 | 15% | 9310.1266 | 30% | 21067.1073 | 40% | 31780.6644 | 50% | 44946.1308 | N | 89892.2617
R494 | AZ | ITA Airways | Passenger | FCO | Italy | EU | GRU | Brazil | LATAM | international | B787-9 | 365 | 1 | 9800 | 3577000 | 2.5% | 0.0079 | 77.42 | 28258.3 | 35322875 | 89296.228 | No | Yes | 2% | 565.166 | 6% | 1918.3004 | 15% | 5425.952 | 30% | 12277.9332 | 40% | 18521.806 | 50% | 26194.6543 | N | 52389.3085
R495 | AZ | ITA Airways | Passenger | FCO | Italy | EU | SIN | Singapore | APAC | international | B787-9 | 365 | 1 | 10100 | 3686500 | 2.5% | 0.0079 | 79.79 | 29123.35 | 36404187.5 | 92029.786 | Yes | Yes | 2% | 582.467 | 6% | 1977.0238 | 15% | 5592.0525 | 30% | 12653.7883 | 40% | 19088.8 | 50% | 26996.5314 | N | 53993.0629
R496 | AZ | ITA Airways | Passenger | FCO | Italy | EU | DXB | UAE | MENA | international | B787-9 | 548 | 1.5014 | 4500 | 2466000 | 2.5% | 0.0079 | 35.55 | 19481.4 | 24351750 | 61561.224 | Yes | Yes | 2% | 389.628 | 6% | 1322.485 | 15% | 3740.6759 | 30% | 8464.4628 | 40% | 12769.0169 | 50% | 18058.7133 | Y | 36117.4266
R497 | AZ | ITA Airways | Passenger | FCO | Italy | EU | DOH | Qatar | MENA | international | B787-9 | 365 | 1 | 4400 | 1606000 | 2.5% | 0.0079 | 34.76 | 12687.4 | 15859250 | 40092.184 | Yes | Yes | 2% | 253.748 | 6% | 861.2777 | 15% | 2436.1417 | 30% | 5512.5414 | 40% | 8315.9129 | 50% | 11760.8652 | Y | 23521.7304
R498 | AZ | ITA Airways | Passenger | FCO | Italy | EU | CAI | Egypt | MENA | international | A321neo | 548 | 1.5014 | 2200 | 1205600 | 2.5% | 0.0042 | 9.24 | 5063.52 | 6329400 | 16000.7232 | Yes | Yes | 2% | 101.2704 | 6% | 343.7345 | 15% | 972.2601 | 30% | 2200.046 | 40% | 3318.8668 | 50% | 4693.7415 | Y | 9387.483
R499 | EI | Aer Lingus | Passenger | DUB | Ireland | EU | JFK | United States | US | international | A330-300 | 730 | 2 | 5100 | 3723000 | 2.5% | 0.0085 | 43.35 | 31645.5 | 39556875 | 99999.78 | Yes | Yes | 2% | 632.91 | 6% | 2148.2387 | 15% | 6076.3373 | 30% | 13749.6359 | 40% | 20741.9346 | 50% | 29334.494 | N | 58668.988
R500 | EI | Aer Lingus | Passenger | DUB | Ireland | EU | BOS | United States | US | international | A321neo | 730 | 2 | 5200 | 3796000 | 2.5% | 0.0042 | 21.84 | 15943.2 | 19929000 | 50380.512 | Yes | Yes | 2% | 318.864 | 6% | 1082.296 | 15% | 3061.2966 | 30% | 6927.1522 | 40% | 10449.9159 | 50% | 14778.9008 | Y | 29557.8015
R501 | EI | Aer Lingus | Passenger | DUB | Ireland | EU | ORD | United States | US | international | A330-300 | 548 | 1.5014 | 6350 | 3479800 | 2.5% | 0.0085 | 53.975 | 29578.3 | 36972875 | 93467.428 | Yes | Yes | 2% | 591.566 | 6% | 2007.9079 | 15% | 5679.4087 | 30% | 12851.4593 | 40% | 19386.9955 | 50% | 27418.2574 | N | 54836.5147
R502 | EI | Aer Lingus | Passenger | DUB | Ireland | EU | LAX | United States | US | international | A330-300 | 365 | 1 | 8400 | 3066000 | 2.5% | 0.0085 | 71.4 | 26061 | 32576250 | 82352.76 | Yes | Yes | 2% | 521.22 | 6% | 1769.1378 | 15% | 5004.0425 | 30% | 11323.2296 | 40% | 17081.5932 | 50% | 24157.8186 | N | 48315.6371
R503 | EI | Aer Lingus | Passenger | DUB | Ireland | EU | SFO | United States | US | international | A321neo | 548 | 1.5014 | 8350 | 4575800 | 2.5% | 0.0042 | 35.07 | 19218.36 | 24022950 | 60730.0176 | Yes | Yes | 2% | 384.3672 | 6% | 1304.6286 | 15% | 3690.1688 | 30% | 8350.1747 | 40% | 12596.6083 | 50% | 17814.8826 | N | 35629.7651
R504 | EI | Aer Lingus | Passenger | DUB | Ireland | EU | MIA | United States | US | international | A321neo | 548 | 1.5014 | 7300 | 4000400 | 2.5% | 0.0042 | 30.66 | 16801.68 | 21002100 | 53093.3088 | Yes | Yes | 2% | 336.0336 | 6% | 1140.5735 | 15% | 3226.1356 | 30% | 7300.1527 | 40% | 11012.6036 | 50% | 15574.6877 | N | 31149.3755
R505 | EI | Aer Lingus | Passenger | DUB | Ireland | EU | SEA | United States | US | international | A321neo | 365 | 1 | 7700 | 2810500 | 2.5% | 0.0042 | 32.34 | 11804.1 | 14755125 | 37300.956 | Yes | Yes | 2% | 236.082 | 6% | 801.3153 | 15% | 2266.5369 | 30% | 5128.7569 | 40% | 7736.9569 | 50% | 10942.0708 | N | 21884.1415
R506 | EI | Aer Lingus | Passenger | DUB | Ireland | EU | ATL | United States | US | international | A321neo | 365 | 1 | 6900 | 2518500 | 2.5% | 0.0042 | 28.98 | 10577.7 | 13222125 | 33425.532 | Yes | Yes | 2% | 211.554 | 6% | 718.0618 | 15% | 2031.0525 | 30% | 4595.8991 | 40% | 6933.1172 | 50% | 9805.2322 | N | 19610.4645
R507 | EI | Aer Lingus | Passenger | DUB | Ireland | EU | YYZ | Canada | US | international | A330-300 | 365 | 1 | 5400 | 1971000 | 2.5% | 0.0085 | 45.9 | 16753.5 | 20941875 | 52941.06 | Yes | Yes | 2% | 335.07 | 6% | 1137.3028 | 15% | 3216.8845 | 30% | 7279.219 | 40% | 10981.0242 | 50% | 15530.0262 | Y | 31060.0525
R508 | VS | Virgin Atlantic | Passenger | LHR | United Kingdom | EU | BOS | United States | US | international | B787-9 | 548 | 1.5014 | 5240 | 2871520 | 2.5% | 0.0079 | 41.396 | 22685.008 | 28356260 | 71684.6253 | Yes | Yes | 2% | 453.7002 | 10% | 2566.6004 | 15% | 4355.8092 | 30% | 9856.3966 | 40% | 14868.8108 | 50% | 21028.3684 | Y | 42056.7367
R509 | VS | Virgin Atlantic | Passenger | LHR | United Kingdom | EU | SFO | United States | US | international | B787-9 | 365 | 1 | 8700 | 3175500 | 2.5% | 0.0079 | 68.73 | 25086.45 | 31358062.5 | 79273.182 | Yes | Yes | 2% | 501.729 | 10% | 2838.3016 | 15% | 4816.9165 | 30% | 10899.7979 | 40% | 16442.8278 | 50% | 23254.438 | Y | 46508.8759
R510 | VS | Virgin Atlantic | Passenger | LHR | United Kingdom | EU | ORD | United States | US | international | B787-9 | 365 | 1 | 6350 | 2317750 | 2.5% | 0.0079 | 50.165 | 18310.225 | 22887781.25 | 57860.311 | Yes | Yes | 2% | 366.2045 | 10% | 2071.6339 | 15% | 3515.7954 | 30% | 7955.5996 | 40% | 12001.3743 | 50% | 16973.0668 | Y | 33946.1336
R511 | VS | Virgin Atlantic | Passenger | LHR | United Kingdom | EU | MIA | United States | US | international | B787-9 | 548 | 1.5014 | 7200 | 3945600 | 2.5% | 0.0079 | 56.88 | 31170.24 | 38962800 | 98497.9584 | Yes | Yes | 2% | 623.4048 | 10% | 3526.6266 | 15% | 5985.0814 | 30% | 13543.1404 | 40% | 20430.4271 | 50% | 28893.9412 | Y | 57787.8825
R512 | VS | Virgin Atlantic | Passenger | LHR | United Kingdom | EU | SEA | United States | US | international | B787-9 | 365 | 1 | 7830 | 2857950 | 2.5% | 0.0079 | 61.857 | 22577.805 | 28222256.25 | 71345.8638 | Yes | Yes | 2% | 451.5561 | 10% | 2554.4714 | 15% | 4335.2249 | 30% | 9809.8181 | 40% | 14798.545 | 50% | 20928.9942 | Y | 41857.9883
R513 | VS | Virgin Atlantic | Passenger | LHR | United Kingdom | EU | YYZ | Canada | US | international | A330-300 | 365 | 1 | 5730 | 2091450 | 2.5% | 0.0085 | 48.705 | 17777.325 | 22221656.25 | 56176.347 | Yes | Yes | 2% | 355.5465 | 10% | 2011.3412 | 15% | 3413.4718 | 30% | 7724.0602 | 40% | 11652.0868 | 50% | 16479.0834 | Y | 32958.1668
R514 | VS | Virgin Atlantic | Passenger | LHR | United Kingdom | EU | NRT | Japan | APAC | international | A350-900 | 548 | 1.5014 | 9600 | 5260800 | 2.5% | 0.0079 | 75.84 | 41560.32 | 51950400 | 131330.6112 | Yes | Yes | 2% | 831.2064 | 10% | 4702.1687 | 15% | 7980.1085 | 30% | 18057.5206 | 40% | 27240.5694 | 50% | 38525.255 | Y | 77050.51
R515 | VS | Virgin Atlantic | Passenger | LHR | United Kingdom | EU | SIN | Singapore | APAC | international | A350-900 | 548 | 1.5014 | 10850 | 5945800 | 2.5% | 0.0079 | 85.715 | 46971.82 | 58714775 | 148430.9512 | Yes | Yes | 2% | 939.4364 | 10% | 5314.4303 | 15% | 9019.1851 | 30% | 20408.7602 | 40% | 30787.5186 | 50% | 43541.5642 | Y | 87083.1285
R516 | SN | Brussels Airlines | Passenger | BRU | Belgium | EU | JFK | United States | US | international | A330-300 | 548 | 1.5014 | 5900 | 3233200 | 2.5% | 0.0085 | 50.15 | 27482.2 | 34352750 | 86843.752 | Yes | Yes | 2% | 549.644 | 6% | 1865.6152 | 15% | 5276.9309 | 30% | 11940.726 | 40% | 18013.1139 | 50% | 25475.2312 | N | 50950.4625
R517 | SN | Brussels Airlines | Passenger | BRU | Belgium | EU | IAD | United States | US | international | A330-300 | 365 | 1 | 6100 | 2226500 | 2.5% | 0.0085 | 51.85 | 18925.25 | 23656562.5 | 59803.79 | Yes | Yes | 2% | 378.505 | 6% | 1284.731 | 15% | 3633.888 | 30% | 8222.8215 | 40% | 12404.4903 | 50% | 17543.1778 | N | 35086.3555
R518 | SN | Brussels Airlines | Passenger | BRU | Belgium | EU | NBO | Kenya | ROW | international | A330-300 | 548 | 1.5014 | 6250 | 3425000 | 2.5% | 0.0085 | 53.125 | 29112.5 | 36390625 | 91995.5 | Yes | Yes | 2% | 582.25 | 6% | 1976.2873 | 15% | 5589.9692 | 30% | 12649.0741 | 40% | 19081.6884 | 50% | 26986.4738 | N | 53972.9476
R519 | SN | Brussels Airlines | Passenger | BRU | Belgium | EU | JNB | South Africa | ROW | international | A330-300 | 365 | 1 | 8900 | 3248500 | 2.5% | 0.0085 | 75.65 | 27612.25 | 34515312.5 | 87254.71 | Yes | Yes | 2% | 552.245 | 6% | 1874.4436 | 15% | 5301.9022 | 30% | 11997.2313 | 40% | 18098.3547 | 50% | 25595.784 | N | 51191.5679
R520 | SN | Brussels Airlines | Passenger | BRU | Belgium | EU | LOS | Nigeria | ROW | international | A330-300 | 365 | 1 | 5100 | 1861500 | 2.5% | 0.0085 | 43.35 | 15822.75 | 19778437.5 | 49999.89 | Yes | Yes | 2% | 316.455 | 6% | 1074.1194 | 15% | 3038.1687 | 30% | 6874.8179 | 40% | 10370.9673 | 50% | 14667.247 | N | 29334.494
R521 | SN | Brussels Airlines | Passenger | BRU | Belgium | EU | ACC | Ghana | ROW | international | A330-300 | 365 | 1 | 5300 | 1934500 | 2.5% | 0.0085 | 45.05 | 16443.25 | 20554062.5 | 51960.67 | Yes | Yes | 2% | 328.865 | 6% | 1116.2417 | 15% | 3157.3125 | 30% | 7144.4186 | 40% | 10777.6719 | 50% | 15242.4331 | N | 30484.8663
R522 | SN | Brussels Airlines | Passenger | BRU | Belgium | EU | ABJ | Ivory Coast | ROW | international | A330-300 | 365 | 1 | 5100 | 1861500 | 2.5% | 0.0085 | 43.35 | 15822.75 | 19778437.5 | 49999.89 | Yes | Yes | 2% | 316.455 | 6% | 1074.1194 | 15% | 3038.1687 | 30% | 6874.8179 | 40% | 10370.9673 | 50% | 14667.247 | N | 29334.494
R523 | SN | Brussels Airlines | Passenger | BRU | Belgium | EU | DKR | Senegal | ROW | international | A330-300 | 548 | 1.5014 | 4000 | 2192000 | 2.5% | 0.0085 | 34 | 18632 | 23290000 | 58877.12 | Yes | Yes | 2% | 372.64 | 6% | 1264.8239 | 15% | 3577.5803 | 30% | 8095.4074 | 40% | 12212.2806 | 50% | 17271.3432 | N | 34542.6864
R524 | SN | Brussels Airlines | Passenger | BRU | Belgium | EU | CMN | Morocco | MENA | international | A321neo | 548 | 1.5014 | 1900 | 1041200 | 2.5% | 0.0042 | 7.98 | 4373.04 | 5466300 | 13818.8064 | Yes | Yes | 2% | 87.4608 | 6% | 296.8616 | 15% | 839.6791 | 30% | 1900.0397 | 40% | 2866.2941 | 50% | 4053.6858 | N | 8107.3717
R525 | SN | Brussels Airlines | Passenger | BRU | Belgium | EU | DXB | UAE | MENA | international | A330-300 | 548 | 1.5014 | 5100 | 2794800 | 2.5% | 0.0085 | 43.35 | 23755.8 | 29694750 | 75068.328 | Yes | Yes | 2% | 475.116 | 6% | 1612.6504 | 15% | 4561.4149 | 30% | 10321.6445 | 40% | 15570.6578 | 50% | 22020.9626 | Y | 44041.9252
R526 | LO | LOT Polish Airlines | Passenger | WAW | Poland | EU | JFK | United States | US | international | B787-9 | 730 | 2 | 7700 | 5621000 | 2.5% | 0.0079 | 60.83 | 44405.9 | 55507375 | 140322.644 | Yes | Yes | 2% | 888.118 | 6% | 3014.472 | 15% | 8526.4959 | 30% | 19293.8951 | 40% | 29105.6951 | 50% | 41163.0281 | N | 82326.0562
R527 | LO | LOT Polish Airlines | Passenger | WAW | Poland | EU | ORD | United States | US | international | B787-9 | 548 | 1.5014 | 8500 | 4658000 | 2.5% | 0.0079 | 67.15 | 36798.2 | 45997750 | 116282.312 | Yes | Yes | 2% | 735.964 | 6% | 2498.0271 | 15% | 7065.7211 | 30% | 15988.4297 | 40% | 24119.2542 | 50% | 34110.9029 | N | 68221.8057
R528 | LO | LOT Polish Airlines | Passenger | WAW | Poland | EU | LAX | United States | US | international | B787-9 | 365 | 1 | 9800 | 3577000 | 2.5% | 0.0079 | 77.42 | 28258.3 | 35322875 | 89296.228 | Yes | Yes | 2% | 565.166 | 6% | 1918.3004 | 15% | 5425.952 | 30% | 12277.9332 | 40% | 18521.806 | 50% | 26194.6543 | N | 52389.3085
R529 | LO | LOT Polish Airlines | Passenger | WAW | Poland | EU | YYZ | Canada | US | international | B787-9 | 365 | 1 | 8100 | 2956500 | 2.5% | 0.0079 | 63.99 | 23356.35 | 29195437.5 | 73806.066 | Yes | Yes | 2% | 467.127 | 6% | 1585.534 | 15% | 4484.7154 | 30% | 10148.0877 | 40% | 15308.8396 | 50% | 21650.6836 | N | 43301.3672
R530 | LO | LOT Polish Airlines | Passenger | WAW | Poland | EU | NRT | Japan | APAC | international | B787-9 | 365 | 1 | 8800 | 3212000 | 2.5% | 0.0079 | 69.52 | 25374.8 | 31718500 | 80184.368 | Yes | Yes | 2% | 507.496 | 6% | 1722.5554 | 15% | 4872.2834 | 30% | 11025.0829 | 40% | 16631.8258 | 50% | 23521.7304 | N | 47043.4607
R531 | LO | LOT Polish Airlines | Passenger | WAW | Poland | EU | DXB | UAE | MENA | international | B787-9 | 548 | 1.5014 | 4200 | 2301600 | 2.5% | 0.0079 | 33.18 | 18182.64 | 22728300 | 57457.1424 | Yes | Yes | 2% | 363.6528 | 6% | 1234.3193 | 15% | 3491.2975 | 30% | 7900.1653 | 40% | 11917.7491 | 50% | 16854.7991 | Y | 33709.5981
R532 | A3 | Aegean Airlines | Passenger | ATH | Greece | EU | JFK | United States | US | international | A330-300 | 365 | 1 | 8950 | 3266750 | 2.5% | 0.0085 | 76.075 | 27767.375 | 34709218.75 | 87744.905 | Yes | Yes | 2% | 555.3475 | 6% | 1884.9742 | 15% | 5331.6881 | 30% | 12064.6315 | 40% | 18200.0309 | 50% | 25739.5805 | Y | 51479.161
R533 | A3 | Aegean Airlines | Passenger | ATH | Greece | EU | ORD | United States | US | international | A330-300 | 365 | 1 | 9400 | 3431000 | 2.5% | 0.0085 | 79.9 | 29163.5 | 36454375 | 92156.66 | Yes | Yes | 2% | 583.27 | 6% | 1979.7494 | 15% | 5599.7618 | 30% | 12671.2331 | 40% | 19115.1162 | 50% | 27033.7494 | N | 54067.4987
R534 | A3 | Aegean Airlines | Passenger | ATH | Greece | EU | BOS | United States | US | international | A330-300 | 365 | 1 | 8550 | 3120750 | 2.5% | 0.0085 | 72.675 | 26526.375 | 33157968.75 | 83823.345 | Yes | Yes | 2% | 530.5275 | 6% | 1800.7295 | 15% | 5093.4004 | 30% | 11525.4301 | 40% | 17386.6217 | 50% | 24589.2082 | N | 49178.4164
R535 | A3 | Aegean Airlines | Passenger | ATH | Greece | EU | DXB | UAE | MENA | international | A321neo | 548 | 1.5014 | 2800 | 1534400 | 2.5% | 0.0042 | 11.76 | 6444.48 | 8055600 | 20364.5568 | Yes | Yes | 2% | 128.8896 | 6% | 437.4803 | 15% | 1237.4219 | 30% | 2800.0586 | 40% | 4224.0124 | 50% | 5973.8528 | Y | 11947.7057
R536 | A3 | Aegean Airlines | Passenger | ATH | Greece | EU | DOH | Qatar | MENA | international | A321neo | 365 | 1 | 2700 | 985500 | 2.5% | 0.0042 | 11.34 | 4139.1 | 5173875 | 13079.556 | Yes | Yes | 2% | 82.782 | 6% | 280.9807 | 15% | 794.7597 | 30% | 1798.3953 | 40% | 2712.9589 | 50% | 3836.83 | Y | 7673.66
R537 | A3 | Aegean Airlines | Passenger | ATH | Greece | EU | JED | Saudi Arabia | MENA | international | A321neo | 365 | 1 | 2500 | 912500 | 2.5% | 0.0042 | 10.5 | 3832.5 | 4790625 | 12110.7 | Yes | Yes | 2% | 76.65 | 6% | 260.1673 | 15% | 735.8886 | 30% | 1665.1808 | 40% | 2511.999 | 50% | 3552.6204 | Y | 7105.2408
R538 | A3 | Aegean Airlines | Passenger | ATH | Greece | EU | CAI | Egypt | MENA | international | A321neo | 730 | 2 | 1350 | 985500 | 2.5% | 0.0042 | 5.67 | 4139.1 | 5173875 | 13079.556 | Yes | Yes | 2% | 82.782 | 6% | 280.9807 | 15% | 794.7597 | 30% | 1798.3953 | 40% | 2712.9589 | 50% | 3836.83 | N | 7673.66
R539 | A3 | Aegean Airlines | Passenger | ATH | Greece | EU | NRT | Japan | APAC | international | A330-300 | 365 | 1 | 9400 | 3431000 | 2.5% | 0.0085 | 79.9 | 29163.5 | 36454375 | 92156.66 | Yes | Yes | 2% | 583.27 | 6% | 1979.7494 | 15% | 5599.7618 | 30% | 12671.2331 | 40% | 19115.1162 | 50% | 27033.7494 | N | 54067.4987
R540 | BT | airBaltic | Passenger | RIX | Latvia | EU | DXB | UAE | MENA | international | A220-300 | 548 | 1.5014 | 4400 | 2411200 | 2.5% | 0.0082 | 36.08 | 19771.84 | 24714800 | 62479.0144 | Yes | Yes | 0% | 0 | 0% | 0 | 0% | 0 | 0% | 0 | 0% | 0 | 0% | 0 | N | 36655.8861
R541 | BT | airBaltic | Passenger | RIX | Latvia | EU | DOH | Qatar | MENA | international | A220-300 | 365 | 1 | 4300 | 1569500 | 2.5% | 0.0082 | 35.26 | 12869.9 | 16087375 | 40668.884 | Yes | Yes | 0% | 0 | 0% | 0 | 0% | 0 | 0% | 0 | 0% | 0 | 0% | 0 | N | 23860.0752
R542 | BT | airBaltic | Passenger | RIX | Latvia | EU | AUH | UAE | MENA | international | A220-300 | 365 | 1 | 4400 | 1606000 | 2.5% | 0.0082 | 36.08 | 13169.2 | 16461500 | 41614.672 | Yes | Yes | 0% | 0 | 0% | 0 | 0% | 0 | 0% | 0 | 0% | 0 | 0% | 0 | N | 24414.9606
R543 | BT | airBaltic | Passenger | RIX | Latvia | EU | CMN | Morocco | MENA | international | A220-300 | 365 | 1 | 3700 | 1350500 | 2.5% | 0.0082 | 30.34 | 11074.1 | 13842625 | 34994.156 | Yes | Yes | 0% | 0 | 0% | 0 | 0% | 0 | 0% | 0 | 0% | 0 | 0% | 0 | N | 20530.7623
R544 | FR | Ryanair | Passenger | STN | United Kingdom | EU | MULTI | MULTI | MULTI | international-fleet | A320neo | 380000 | 1041.0959 | 2200 | 836000000 | 2.5% | 0.0039 | 8.58 | 3260400 | 4075500000 | 10302864 | Yes | Yes | 2% | 65208 | 10% | 368884.3337 | 15% | 626038.1472 | 30% | 1416609.4026 | 40% | 2137018.0168 | 50% | 3022299.6691 | MULTI | 6044599.3382
R545 | FR | Ryanair | Passenger | CIA | Italy | EU | MULTI | MULTI | MULTI | international-fleet | A320neo | 280000 | 767.1233 | 2000 | 560000000 | 2.5% | 0.0039 | 7.8 | 2184000 | 2730000000 | 6901440 | Yes | Yes | 0% | 0 | 0% | 0 | 0% | 0 | 0% | 0 | 0% | 0 | 0% | 0 | MULTI | 4049013.9107
R546 | FR | Ryanair | Passenger | BGY | Italy | EU | MULTI | MULTI | MULTI | international-fleet | A320neo | 260000 | 712.3288 | 1950 | 507000000 | 2.5% | 0.0039 | 7.605 | 1977300 | 2471625000 | 6248268 | Yes | Yes | 0% | 0 | 0% | 0 | 0% | 0 | 0% | 0 | 0% | 0 | 0% | 0 | MULTI | 3665803.6656
R547 | FR | Ryanair | Passenger | MAD | Spain | EU | MULTI | MULTI | MULTI | international-fleet | A320neo | 180000 | 493.1507 | 1800 | 324000000 | 2.5% | 0.0039 | 7.02 | 1263600 | 1579500000 | 3992976 | Yes | Yes | 2% | 25272 | 6% | 85778.8451 | 15% | 242627.2245 | 30% | 549020.869 | 40% | 828222.2936 | 50% | 1171321.8813 | MULTI | 2342643.7626
R548 | FR | Ryanair | Passenger | DUB | Ireland | EU | MULTI | MULTI | MULTI | international-fleet | A320neo | 120000 | 328.7671 | 1950 | 234000000 | 2.5% | 0.0039 | 7.605 | 912600 | 1140750000 | 2883816 | Yes | Yes | 2% | 18252 | 6% | 61951.3881 | 15% | 175230.7733 | 30% | 396515.072 | 40% | 598160.5454 | 50% | 845954.6921 | MULTI | 1691909.3841
R549 | FR | Ryanair | Passenger | WRO | Poland | EU | MULTI | MULTI | MULTI | international-fleet | A320neo | 60000 | 164.3836 | 2100 | 126000000 | 2.5% | 0.0039 | 8.19 | 491400 | 614250000 | 1552824 | Yes | Yes | 0% | 0 | 0% | 0 | 0% | 0 | 0% | 0 | 0% | 0 | 0% | 0 | MULTI | 911028.1299
R550 | U2 | easyJet | Passenger | LGW | United Kingdom | EU | MULTI | MULTI | MULTI | international-fleet | A320neo | 260000 | 712.3288 | 2100 | 546000000 | 2.5% | 0.0039 | 8.19 | 2129400 | 2661750000 | 6728904 | Yes | Yes | 2% | 42588 | 10% | 240922.0649 | 15% | 408871.8043 | 30% | 925201.8347 | 40% | 1395707.9392 | 50% | 1973894.2815 | MULTI | 3947788.563
R551 | U2 | easyJet | Passenger | LTN | United Kingdom | EU | MULTI | MULTI | MULTI | international-fleet | A320neo | 180000 | 493.1507 | 2000 | 360000000 | 2.5% | 0.0039 | 7.8 | 1404000 | 1755000000 | 4436640 | Yes | Yes | 2% | 28080 | 10% | 158849.7131 | 15% | 269585.805 | 30% | 610023.1877 | 40% | 920246.9929 | 50% | 1301468.757 | MULTI | 2602937.514
R552 | U2 | easyJet | Passenger | CDG | France | EU | MULTI | MULTI | MULTI | international-fleet | A320neo | 150000 | 410.9589 | 2000 | 300000000 | 2.5% | 0.0039 | 7.8 | 1170000 | 1462500000 | 3697200 | Yes | Yes | 2% | 23400 | 6% | 79424.8565 | 15% | 224654.8375 | 30% | 508352.6564 | 40% | 766872.4941 | 50% | 1084557.2975 | MULTI | 2169114.595
R553 | U2 | easyJet | Passenger | AMS | Netherlands | EU | MULTI | MULTI | MULTI | international-fleet | A320neo | 120000 | 328.7671 | 2100 | 252000000 | 2.5% | 0.0039 | 8.19 | 982800 | 1228500000 | 3105648 | Yes | Yes | 2% | 19656 | 6% | 66716.8795 | 15% | 188710.0635 | 30% | 427016.2314 | 40% | 644172.895 | 50% | 911028.1299 | MULTI | 1822056.2598
R554 | U2 | easyJet | Passenger | MXP | Italy | EU | MULTI | MULTI | MULTI | international-fleet | A320neo | 100000 | 273.9726 | 2000 | 200000000 | 2.5% | 0.0039 | 7.8 | 780000 | 975000000 | 2464800 | Yes | Yes | 0% | 0 | 0% | 0 | 0% | 0 | 0% | 0 | 0% | 0 | 0% | 0 | MULTI | 1446076.3967
R555 | W6 | Wizz Air | Passenger | BUD | Hungary | EU | MULTI | MULTI | MULTI | international-fleet | A321neo | 200000 | 547.9452 | 2400 | 480000000 | 2.5% | 0.0042 | 10.08 | 2016000 | 2520000000 | 6370560 | Yes | Yes | 2% | 40320 | 6% | 136855.1374 | 15% | 387097.5662 | 30% | 875930.7311 | 40% | 1321380.2975 | 50% | 1868775.6511 | MULTI | 3737551.3022
R556 | W6 | Wizz Air | Passenger | WAW | Poland | EU | MULTI | MULTI | MULTI | international-fleet | A321neo | 50000 | 136.9863 | 2200 | 110000000 | 2.5% | 0.0042 | 9.24 | 462000 | 577500000 | 1459920 | Yes | Yes | 2% | 9240 | 6% | 31362.6357 | 15% | 88709.8589 | 30% | 200734.1259 | 40% | 302816.3182 | 50% | 428261.0867 | MULTI | 856522.1734
R557 | W6 | Wizz Air | Passenger | LTN | United Kingdom | EU | MULTI | MULTI | MULTI | international-fleet | A321neo | 100000 | 273.9726 | 2400 | 240000000 | 2.5% | 0.0042 | 10.08 | 1008000 | 1260000000 | 3185280 | Yes | Yes | 2% | 20160 | 10% | 114045.9479 | 15% | 193548.7831 | 30% | 437965.3655 | 40% | 660690.1487 | 50% | 934387.8256 | MULTI | 1868775.6511
R558 | W6 | Wizz Air | Passenger | VIE | Austria | EU | MULTI | MULTI | MULTI | international-fleet | A321neo | 80000 | 219.1781 | 2300 | 184000000 | 2.5% | 0.0042 | 9.66 | 772800 | 966000000 | 2442048 | Yes | Yes | 2% | 15456 | 6% | 52461.136 | 15% | 148387.4004 | 30% | 335773.4469 | 40% | 506529.114 | 50% | 716363.9996 | MULTI | 1432727.9992
R559 | W6 | Wizz Air | Passenger | ABU | UAE | MENA | MULTI | MULTI | MULTI | international-fleet | A321neo | 90000 | 246.5753 | 3800 | 342000000 | 4.5% | 0.0042 | 15.96 | 1436400 | 1795500000 | 4539024 | Yes | Yes | 0% | 0 | 0% | 0 | 0% | 0 | 0% | 0 | 0% | 0 | 0% | 0 | MULTI | 4317006.0534
R560 | VY | Vueling Airlines | Passenger | BCN | Spain | EU | MULTI | MULTI | MULTI | international-fleet | A320neo | 180000 | 493.1507 | 1800 | 324000000 | 2.5% | 0.0039 | 7.02 | 1263600 | 1579500000 | 3992976 | Yes | Yes | 2% | 25272 | 6% | 85778.8451 | 15% | 242627.2245 | 30% | 549020.869 | 40% | 828222.2936 | 50% | 1171321.8813 | MULTI | 2342643.7626
R561 | VY | Vueling Airlines | Passenger | MAD | Spain | EU | MULTI | MULTI | MULTI | international-fleet | A320neo | 90000 | 246.5753 | 1900 | 171000000 | 2.5% | 0.0039 | 7.41 | 666900 | 833625000 | 2107404 | Yes | Yes | 2% | 13338 | 6% | 45272.1682 | 15% | 128053.2574 | 30% | 289761.0142 | 40% | 437117.3216 | 50% | 618197.6596 | MULTI | 1236395.3192
R562 | VY | Vueling Airlines | Passenger | FCO | Italy | EU | MULTI | MULTI | MULTI | international-fleet | A320neo | 60000 | 164.3836 | 1700 | 102000000 | 2.5% | 0.0039 | 6.63 | 397800 | 497250000 | 1257048 | Yes | Yes | 2% | 7956 | 6% | 27004.4512 | 15% | 76382.6448 | 30% | 172839.9032 | 40% | 260736.648 | 50% | 368749.4812 | MULTI | 737498.9623
R0563 | UA | United Airlines | Passenger | EWR | United States | US | CDG | France | EU | international | B767-300ER | 548 | 1.5014 | 5840 | 3200320 | 2% | 0.0082 | 47.888 | 26242.624 | 32803280 | 82926.6918 | Yes | Yes | 0.5% | 131.2131 | 3% | 869.2193 | 10% | 3198.9612 | 20% | 7063.8234 | 30% | 11698.5476 | 40% | 17221.5225 | Y | 43053.8062
R0564 | UA | United Airlines | Passenger | EWR | United States | US | FRA | Germany | EU | international | B767-300ER | 548 | 1.5014 | 6370 | 3490760 | 2% | 0.0082 | 52.234 | 28624.232 | 35780290 | 90452.5731 | Yes | Yes | 0.5% | 143.1212 | 3% | 948.104 | 10% | 3489.2779 | 20% | 7704.8895 | 30% | 12760.2309 | 40% | 18784.4346 | Y | 46961.0866
R0565 | UA | United Airlines | Passenger | EWR | United States | US | AMS | Netherlands | EU | international | B767-300ER | 365 | 1 | 5870 | 2142550 | 2% | 0.0082 | 48.134 | 17568.91 | 21961137.5 | 55517.7556 | Yes | Yes | 0.5% | 87.8445 | 3% | 581.9249 | 10% | 2141.6403 | 20% | 4729.0879 | 30% | 7831.9428 | 40% | 11529.4636 | Y | 28823.6591
R0566 | UA | United Airlines | Passenger | EWR | United States | US | MAD | Spain | EU | international | B767-300ER | 365 | 1 | 5770 | 2106050 | 2% | 0.0082 | 47.314 | 17269.61 | 21587012.5 | 54571.9676 | Yes | Yes | 0.5% | 86.3481 | 3% | 572.0113 | 10% | 2105.1558 | 20% | 4648.5243 | 30% | 7698.5196 | 40% | 11333.0503 | N | 28332.6257
R0567 | UA | United Airlines | Passenger | EWR | United States | US | DUB | Ireland | EU | international | B767-300ER | 365 | 1 | 5120 | 1868800 | 2% | 0.0082 | 41.984 | 15324.16 | 19155200 | 48424.3456 | Yes | Yes | 0.5% | 76.6208 | 3% | 507.5733 | 10% | 1868.0066 | 20% | 4124.8604 | 30% | 6831.2687 | 40% | 10056.3635 | N | 25140.9088
R0568 | UA | United Airlines | Passenger | EWR | United States | US | LIS | Portugal | EU | international | B767-300ER | 260 | 0.71233 | 5440 | 1414400 | 2% | 0.0082 | 44.608 | 11598.08 | 14497600 | 36649.9328 | Yes | Yes | 0.5% | 57.9904 | 3% | 384.1565 | 10% | 1413.7995 | 20% | 3121.8977 | 30% | 5170.241 | 40% | 7611.1518 | Y | 19027.8796
R0569 | UA | United Airlines | Passenger | EWR | United States | US | GRU | Brazil | LATAM | international | B767-300ER | 365 | 1 | 7700 | 2810500 | 2% | 0.0082 | 63.14 | 23046.1 | 28807625 | 72825.676 | No | Yes | 0.5% | 115.2305 | 3% | 763.3427 | 10% | 2809.3067 | 20% | 6203.4033 | 30% | 10273.5877 | 40% | 15123.8279 | N | 37809.5698
R0570 | UA | United Airlines | Passenger | EWR | United States | US | EZE | Argentina | LATAM | international | B787-9 | 260 | 0.71233 | 8500 | 2210000 | 2% | 0.0079 | 67.15 | 17459 | 21823750 | 55170.44 | Yes | Yes | 0.5% | 87.295 | 3% | 578.2844 | 10% | 2128.2424 | 20% | 4699.5031 | 30% | 7782.9467 | 40% | 11457.336 | N | 28643.3401
R0571 | UA | United Airlines | Passenger | EWR | United States | US | TLV | Israel | MENA | international | B787-9 | 365 | 1 | 9230 | 3368950 | 2% | 0.0079 | 72.917 | 26614.705 | 33268381.25 | 84102.4678 | Yes | Yes | 0.5% | 133.0735 | 3% | 881.5435 | 10% | 3244.3177 | 20% | 7163.9778 | 30% | 11864.4155 | 40% | 17465.6978 | N | 43664.2446
R0572 | UA | United Airlines | Passenger | ORD | United States | US | LHR | United Kingdom | EU | international | B767-300ER | 548 | 1.5014 | 6360 | 3485280 | 2% | 0.0082 | 52.152 | 28579.296 | 35724120 | 90310.5754 | Yes | Yes | 0.5% | 142.8965 | 3% | 946.6156 | 10% | 3483.8002 | 20% | 7692.7939 | 30% | 12740.1991 | 40% | 18754.9457 | Y | 46887.3643
R0573 | UA | United Airlines | Passenger | ORD | United States | US | FRA | Germany | EU | international | B767-300ER | 365 | 1 | 7080 | 2584200 | 2% | 0.0082 | 58.056 | 21190.44 | 26488050 | 66961.7904 | Yes | Yes | 0.5% | 105.9522 | 3% | 701.8787 | 10% | 2583.1028 | 20% | 5703.9085 | 30% | 9446.3637 | 40% | 13906.0652 | Y | 34765.1629
R0574 | UA | United Airlines | Passenger | ORD | United States | US | CDG | France | EU | international | B767-300ER | 365 | 1 | 6640 | 2423600 | 2% | 0.0082 | 54.448 | 19873.52 | 24841900 | 62800.3232 | Yes | Yes | 0.5% | 99.3676 | 3% | 658.2592 | 10% | 2422.571 | 20% | 5349.4283 | 30% | 8859.3016 | 40% | 13041.8464 | Y | 32604.616
R0575 | UA | United Airlines | Passenger | ORD | United States | US | PEK | China | APAC | international | B787-9 | 365 | 1 | 10360 | 3781400 | 2% | 0.0079 | 81.844 | 29873.06 | 37341325 | 94398.8696 | No | Yes | 0.5% | 149.3653 | 3% | 989.4682 | 10% | 3641.5093 | 20% | 8041.0411 | 30% | 13316.9387 | 40% | 19603.9685 | N | 49009.9213
R0576 | UA | United Airlines | Passenger | ORD | United States | US | GRU | Brazil | LATAM | international | B787-9 | 260 | 0.71233 | 9380 | 2438800 | 2% | 0.0079 | 74.102 | 19266.52 | 24083150 | 60882.2032 | No | Yes | 0.5% | 96.3326 | 3% | 638.1538 | 10% | 2348.578 | 20% | 5186.0399 | 30% | 8588.7106 | 40% | 12643.5073 | N | 31608.7682
R0577 | UA | United Airlines | Passenger | IAH | United States | US | LHR | United Kingdom | EU | international | B787-9 | 365 | 1 | 7820 | 2854300 | 2% | 0.0079 | 61.778 | 22548.97 | 28186212.5 | 71254.7452 | Yes | Yes | 0% | 0 | 0% | 0 | 0% | 0 | 0% | 0 | 0% | 0 | 0% | 0 | N | 36993.9754
R0578 | UA | United Airlines | Passenger | IAH | United States | US | FRA | Germany | EU | international | B787-9 | 260 | 0.71233 | 8600 | 2236000 | 2% | 0.0079 | 67.94 | 17664.4 | 22080500 | 55819.504 | Yes | Yes | 0% | 0 | 0% | 0 | 0% | 0 | 0% | 0 | 0% | 0 | 0% | 0 | N | 28980.3205
R0579 | UA | United Airlines | Passenger | IAH | United States | US | GRU | Brazil | LATAM | international | B767-300ER | 548 | 1.5014 | 8060 | 4416880 | 2% | 0.0082 | 66.092 | 36218.416 | 45273020 | 114450.1946 | No | Yes | 0% | 0 | 0% | 0 | 0% | 0 | 0% | 0 | 0% | 0 | 0% | 0 | N | 59420.1504
R0580 | UA | United Airlines | Passenger | IAH | United States | US | EZE | Argentina | LATAM | international | B767-300ER | 365 | 1 | 8870 | 3237550 | 2% | 0.0082 | 72.734 | 26547.91 | 33184887.5 | 83891.3956 | Yes | Yes | 0% | 0 | 0% | 0 | 0% | 0 | 0% | 0 | 0% | 0 | 0% | 0 | N | 43554.6603
R0581 | UA | United Airlines | Passenger | IAH | United States | US | BOG | Colombia | LATAM | international | B737-900ER | 548 | 1.5014 | 2860 | 1567280 | 2% | 0.0082 | 23.452 | 12851.696 | 16064620 | 40611.3594 | Yes | Yes | 0% | 0 | 0% | 0 | 0% | 0 | 0% | 0 | 0% | 0 | 0% | 0 | N | 21084.5695
R0582 | UA | United Airlines | Passenger | IAH | United States | US | MEX | Mexico | LATAM | international | B737-900ER | 730 | 2 | 1500 | 1095000 | 2% | 0.0082 | 12.3 | 8979 | 11223750 | 28373.64 | Yes | Yes | 0% | 0 | 0% | 0 | 0% | 0 | 0% | 0 | 0% | 0 | 0% | 0 | N | 14731.0012
R0583 | UA | United Airlines | Passenger | IAH | United States | US | PTY | Panama | LATAM | international | B737-900ER | 365 | 1 | 2260 | 824900 | 2% | 0.0082 | 18.532 | 6764.18 | 8455225 | 21374.8088 | Yes | Yes | 0% | 0 | 0% | 0 | 0% | 0 | 0% | 0 | 0% | 0 | 0% | 0 | N | 11097.3543
R0584 | UA | United Airlines | Passenger | IAH | United States | US | SCL | Chile | LATAM | international | B767-300ER | 365 | 1 | 7150 | 2609750 | 2% | 0.0082 | 58.63 | 21399.95 | 26749937.5 | 67623.842 | Yes | Yes | 0% | 0 | 0% | 0 | 0% | 0 | 0% | 0 | 0% | 0 | 0% | 0 | N | 35108.8863
R0585 | UA | United Airlines | Passenger | IAH | United States | US | LIM | Peru | LATAM | international | B767-300ER | 365 | 1 | 5560 | 2029400 | 2% | 0.0082 | 45.592 | 16641.08 | 20801350 | 52585.8128 | Yes | Yes | 0% | 0 | 0% | 0 | 0% | 0 | 0% | 0 | 0% | 0 | 0% | 0 | N | 27301.4556
R0586 | UA | United Airlines | Passenger | SFO | United States | US | NRT | Japan | APAC | international | B787-9 | 730 | 2 | 8270 | 6037100 | 2% | 0.0079 | 65.333 | 47693.09 | 59616362.5 | 150710.1644 | Yes | Yes | 0.5% | 238.4655 | 3% | 1579.7108 | 10% | 5813.7611 | 20% | 12837.724 | 30% | 21260.8269 | 40% | 31298.2277 | Y | 78245.5693
R0587 | UA | United Airlines | Passenger | SFO | United States | US | ICN | South Korea | APAC | international | B787-9 | 548 | 1.5014 | 9200 | 5041600 | 2% | 0.0079 | 72.68 | 39828.64 | 49785800 | 125858.5024 | Yes | Yes | 0.5% | 199.1432 | 3% | 1319.2211 | 10% | 4855.089 | 20% | 10720.8211 | 30% | 17754.9792 | 40% | 26137.2422 | Y | 65343.1055
R0588 | UA | United Airlines | Passenger | SFO | United States | US | SYD | Australia | APAC | international | B787-9 | 365 | 1 | 12070 | 4405550 | 2% | 0.0079 | 95.353 | 34803.845 | 43504806.25 | 109980.1502 | Yes | Yes | 0.5% | 174.0192 | 3% | 1152.7877 | 10% | 4242.5693 | 20% | 9368.2786 | 30% | 15515.0049 | 40% | 22839.7587 | Y | 57099.3967
R0589 | UA | United Airlines | Passenger | SFO | United States | US | SIN | Singapore | APAC | international | B787-9 | 365 | 1 | 14130 | 5157450 | 2% | 0.0079 | 111.627 | 40743.855 | 50929818.75 | 128750.5818 | Yes | Yes | 0.5% | 203.7193 | 3% | 1349.5352 | 10% | 4966.6532 | 20% | 10967.1729 | 30% | 18162.9676 | 40% | 26737.8451 | Y | 66844.6128
R0590 | UA | United Airlines | Passenger | SFO | United States | US | LHR | United Kingdom | EU | international | B787-9 | 365 | 1 | 8630 | 3149950 | 2% | 0.0079 | 68.177 | 24884.605 | 31105756.25 | 78635.3518 | Yes | Yes | 0.5% | 124.423 | 3% | 824.2384 | 10% | 3033.4195 | 20% | 6698.2804 | 30% | 11093.1642 | 40% | 16330.3329 | Y | 40825.8321
R0591 | UA | United Airlines | Passenger | SFO | United States | US | FRA | Germany | EU | international | B787-9 | 365 | 1 | 9390 | 3427350 | 2% | 0.0079 | 74.181 | 27076.065 | 33845081.25 | 85560.3654 | Yes | Yes | 0.5% | 135.3803 | 3% | 896.8249 | 10% | 3300.5572 | 20% | 7288.1637 | 30% | 12070.0825 | 40% | 17768.4618 | Y | 44421.1545
R0592 | UA | United Airlines | Passenger | SFO | United States | US | CDG | France | EU | international | B787-9 | 260 | 0.71233 | 9090 | 2363400 | 2% | 0.0079 | 71.811 | 18670.86 | 23338575 | 58999.9176 | Yes | Yes | 0.5% | 93.3543 | 3% | 618.4241 | 10% | 2275.9674 | 20% | 5025.7039 | 30% | 8323.1747 | 40% | 12252.6099 | Y | 30631.5248
R0593 | UA | United Airlines | Passenger | SFO | United States | US | MEX | Mexico | LATAM | international | B737-900ER | 730 | 2 | 3130 | 2284900 | 2% | 0.0082 | 25.666 | 18736.18 | 23420225 | 59206.3288 | Yes | Yes | 0.5% | 93.6809 | 3% | 620.5877 | 10% | 2283.9299 | 20% | 5043.2863 | 30% | 8352.2934 | 40% | 12295.4757 | N | 30738.6892
R0594 | UA | United Airlines | Passenger | LAX | United States | US | NRT | Japan | APAC | international | B777-200ER | 730 | 2 | 8740 | 6380200 | 2% | 0.0082 | 71.668 | 52317.64 | 65397050 | 165323.7424 | Yes | Yes | 0.5% | 261.5882 | 3% | 1732.8871 | 10% | 6377.4911 | 20% | 14082.531 | 30% | 23322.3783 | 40% | 34333.0535 | Y | 85832.6338
R0595 | UA | United Airlines | Passenger | LAX | United States | US | SYD | Australia | APAC | international | B787-9 | 365 | 1 | 12080 | 4409200 | 2% | 0.0079 | 95.432 | 34832.68 | 43540850 | 110071.2688 | Yes | Yes | 0.5% | 174.1634 | 3% | 1153.7428 | 10% | 4246.0843 | 20% | 9376.0402 | 30% | 15527.859 | 40% | 22858.6814 | Y | 57146.7036
R0596 | UA | United Airlines | Passenger | LAX | United States | US | ICN | South Korea | APAC | international | B787-9 | 365 | 1 | 9620 | 3511300 | 2% | 0.0079 | 75.998 | 27739.27 | 34674087.5 | 87656.0932 | Yes | Yes | 0.5% | 138.6963 | 3% | 918.7919 | 10% | 3381.4015 | 20% | 7466.681 | 30% | 12365.7288 | 40% | 18203.6851 | Y | 45509.2126
R0597 | UA | United Airlines | Passenger | LAX | United States | US | LHR | United Kingdom | EU | international | B787-9 | 365 | 1 | 8770 | 3201050 | 2% | 0.0079 | 69.283 | 25288.295 | 31610368.75 | 79911.0122 | Yes | Yes | 0.5% | 126.4415 | 3% | 837.6096 | 10% | 3082.629 | 20% | 6806.9431 | 30% | 11273.1228 | 40% | 16595.2513 | Y | 41488.1284
R0598 | UA | United Airlines | Passenger | LAX | United States | US | MEX | Mexico | LATAM | international | B737-900ER | 730 | 2 | 2560 | 1868800 | 2% | 0.0082 | 20.992 | 15324.16 | 19155200 | 48424.3456 | Yes | Yes | 0.5% | 76.6208 | 3% | 507.5733 | 10% | 1868.0066 | 20% | 4124.8604 | 30% | 6831.2687 | 40% | 10056.3635 | Y | 25140.9088
R0599 | UA | United Airlines | Passenger | LAX | United States | US | GRU | Brazil | LATAM | international | B787-9 | 260 | 0.71233 | 10090 | 2623400 | 2% | 0.0079 | 79.711 | 20724.86 | 25906075 | 65490.5576 | No | Yes | 0.5% | 103.6243 | 3% | 686.4576 | 10% | 2526.3489 | 20% | 5578.5866 | 30% | 9238.8155 | 40% | 13600.5318 | N | 34001.3296
R0600 | AA | American Airlines | Passenger | JFK | United States | US | LHR | United Kingdom | EU | international | B777-300ER | 730 | 2 | 5570 | 4066100 | 2% | 0.0089 | 49.573 | 36188.29 | 45235362.5 | 114354.9964 | Yes | Yes | 0.5% | 180.9415 | 3% | 1198.6439 | 10% | 4411.3324 | 20% | 9740.9347 | 30% | 16132.1686 | 40% | 23748.2902 | Y | 59370.7255
R0601 | AA | American Airlines | Passenger | JFK | United States | US | MAD | Spain | EU | international | B777-300ER | 548 | 1.5014 | 5770 | 3161960 | 2% | 0.0089 | 51.353 | 28141.444 | 35176805 | 88926.963 | Yes | Yes | 0.5% | 140.7072 | 3% | 932.1128 | 10% | 3430.4263 | 20% | 7574.9357 | 30% | 12545.0116 | 40% | 18467.6087 | Y | 46169.0217
R0602 | AA | American Airlines | Passenger | JFK | United States | US | BCN | Spain | EU | international | B767-300ER | 365 | 1 | 6170 | 2252050 | 2% | 0.0082 | 50.594 | 18466.81 | 23083512.5 | 58355.1196 | Yes | Yes | 0.5% | 92.3341 | 3% | 611.6655 | 10% | 2251.0938 | 20% | 4970.779 | 30% | 8232.2125 | 40% | 12118.7037 | Y | 30296.7592
R0603 | AA | American Airlines | Passenger | JFK | United States | US | FCO | Italy | EU | international | B767-300ER | 365 | 1 | 6890 | 2514850 | 2% | 0.0082 | 56.498 | 20621.77 | 25777212.5 | 65164.7932 | Yes | Yes | 0.5% | 103.1089 | 3% | 683.043 | 10% | 2513.7823 | 20% | 5550.8375 | 30% | 9192.8596 | 40% | 13532.8798 | Y | 33832.1995
R0604 | AA | American Airlines | Passenger | JFK | United States | US | MXP | Italy | EU | international | B767-300ER | 260 | 0.71233 | 6740 | 1752400 | 2% | 0.0082 | 55.268 | 14369.68 | 17962100 | 45408.1888 | Yes | Yes | 0.5% | 71.8484 | 3% | 475.9586 | 10% | 1751.656 | 20% | 3867.9395 | 30% | 6405.7766 | 40% | 9429.9933 | N | 23574.9831
R0605 | AA | American Airlines | Passenger | JFK | United States | US | GRU | Brazil | LATAM | international | B777-300ER | 365 | 1 | 7700 | 2810500 | 2% | 0.0089 | 68.53 | 25013.45 | 31266812.5 | 79042.502 | No | Yes | 0.5% | 125.0673 | 3% | 828.5061 | 10% | 3049.1256 | 20% | 6732.9621 | 30% | 11150.6013 | 40% | 16414.8864 | Y | 41037.216
R0606 | AA | American Airlines | Passenger | JFK | United States | US | EZE | Argentina | LATAM | international | B767-300ER | 260 | 0.71233 | 8500 | 2210000 | 2% | 0.0082 | 69.7 | 18122 | 22652500 | 57265.52 | Yes | Yes | 0.5% | 90.61 | 3% | 600.2446 | 10% | 2209.0617 | 20% | 4877.9652 | 30% | 8078.5016 | 40% | 11892.4247 | N | 29731.0618
R0607 | AA | American Airlines | Passenger | JFK | United States | US | LIM | Peru | LATAM | international | B767-300ER | 260 | 0.71233 | 5770 | 1500200 | 2% | 0.0082 | 47.314 | 12301.64 | 15377050 | 38873.1824 | Yes | Yes | 0.5% | 61.5082 | 3% | 407.4601 | 10% | 1499.5631 | 20% | 3311.2776 | 30% | 5483.877 | 40% | 8072.8577 | Y | 20182.1443
R0608 | AA | American Airlines | Passenger | MIA | United States | US | LHR | United Kingdom | EU | international | B777-300ER | 730 | 2 | 7130 | 5204900 | 2% | 0.0089 | 63.457 | 46323.61 | 57904512.5 | 146382.6076 | Yes | Yes | 0.5% | 231.6181 | 3% | 1534.3503 | 10% | 5646.8222 | 20% | 12469.096 | 30% | 20650.3343 | 40% | 30399.5169 | Y | 75998.7923
R0609 | AA | American Airlines | Passenger | MIA | United States | US | MAD | Spain | EU | international | B777-300ER | 548 | 1.5014 | 7660 | 4197680 | 2% | 0.0089 | 68.174 | 37359.352 | 46699190 | 118055.5523 | Yes | Yes | 0.5% | 186.7968 | 3% | 1237.4323 | 10% | 4554.0842 | 20% | 10056.1538 | 30% | 16654.2095 | 40% | 24516.7907 | Y | 61291.9768
R0610 | AA | American Airlines | Passenger | MIA | United States | US | GRU | Brazil | LATAM | international | B777-300ER | 730 | 2 | 6950 | 5073500 | 2% | 0.0089 | 61.855 | 45154.15 | 56442687.5 | 142687.114 | No | Yes | 0.5% | 225.7707 | 3% | 1495.6149 | 10% | 5504.2657 | 20% | 12154.3082 | 30% | 20129.0075 | 40% | 29632.0677 | Y | 74080.1692
R0611 | AA | American Airlines | Passenger | MIA | United States | US | BOG | Colombia | LATAM | international | B737 MAX 8 | 730 | 2 | 2690 | 1963700 | 2% | 0.0082 | 22.058 | 16102.34 | 20127925 | 50883.3944 | Yes | Yes | 0.5% | 80.5117 | 3% | 533.3485 | 10% | 1962.8663 | 20% | 4334.3259 | 30% | 7178.1691 | 40% | 10567.0382 | Y | 26417.5955
R0612 | AA | American Airlines | Passenger | MIA | United States | US | EZE | Argentina | LATAM | international | B767-300ER | 548 | 1.5014 | 8540 | 4679920 | 2% | 0.0082 | 70.028 | 38375.344 | 47969180 | 121266.087 | Yes | Yes | 0.5% | 191.8767 | 3% | 1271.0844 | 10% | 4677.933 | 20% | 10329.6321 | 30% | 17107.1227 | 40% | 25183.5278 | N | 62958.8194
R0613 | AA | American Airlines | Passenger | MIA | United States | US | LIM | Peru | LATAM | international | B767-300ER | 548 | 1.5014 | 5260 | 2882480 | 2% | 0.0082 | 43.132 | 23636.336 | 29545420 | 74690.8218 | Yes | Yes | 0.5% | 118.1817 | 3% | 782.8927 | 10% | 2881.2562 | 20% | 6362.2793 | 30% | 10536.7056 | 40% | 15511.1658 | Y | 38777.9145
R0614 | AA | American Airlines | Passenger | MIA | United States | US | MEX | Mexico | LATAM | international | B737 MAX 8 | 730 | 2 | 2090 | 1525700 | 2% | 0.0082 | 17.138 | 12510.74 | 15638425 | 39533.9384 | Yes | Yes | 0.5% | 62.5537 | 3% | 414.386 | 10% | 1525.0522 | 20% | 3367.5618 | 30% | 5577.0905 | 40% | 8210.078 | N | 20525.195
R0615 | AA | American Airlines | Passenger | MIA | United States | US | SCL | Chile | LATAM | international | B767-300ER | 365 | 1 | 7260 | 2649900 | 2% | 0.0082 | 59.532 | 21729.18 | 27161475 | 68664.2088 | Yes | Yes | 0.5% | 108.6459 | 3% | 719.7231 | 10% | 2648.7749 | 20% | 5848.9231 | 30% | 9686.5255 | 40% | 14259.6092 | Y | 35649.023
R0616 | AA | American Airlines | Passenger | MIA | United States | US | PTY | Panama | LATAM | international | B737 MAX 8 | 548 | 1.5014 | 2160 | 1183680 | 2% | 0.0082 | 17.712 | 9706.176 | 12132720 | 30671.5162 | Yes | Yes | 0.5% | 48.5309 | 3% | 321.4921 | 10% | 1183.1774 | 20% | 2612.647 | 30% | 4326.8601 | 40% | 6369.6042 | Y | 15924.0105
R0617 | AA | American Airlines | Passenger | MIA | United States | US | GUA | Guatemala | LATAM | international | B737 MAX 8 | 365 | 1 | 2490 | 908850 | 2% | 0.0082 | 20.418 | 7452.57 | 9315712.5 | 23550.1212 | Yes | Yes | 0.5% | 37.2629 | 3% | 246.8472 | 10% | 908.4641 | 20% | 2006.0356 | 30% | 3322.2381 | 40% | 4890.6924 | N | 12226.731
R0618 | AA | American Airlines | Passenger | DFW | United States | US | CDG | France | EU | international | B777-200ER | 365 | 1 | 9220 | 3365300 | 2% | 0.0082 | 75.604 | 27595.46 | 34494325 | 87201.6536 | Yes | Yes | 0.5% | 137.9773 | 3% | 914.0285 | 10% | 3363.8712 | 20% | 7427.9712 | 30% | 12301.6206 | 40% | 18109.3108 | N | 45273.2771
R0619 | AA | American Airlines | Passenger | DFW | United States | US | FRA | Germany | EU | international | B777-300ER | 365 | 1 | 9550 | 3485750 | 2% | 0.0089 | 84.995 | 31023.175 | 38778968.75 | 98033.233 | Yes | Yes | 0.5% | 155.1159 | 3% | 1027.5628 | 10% | 3781.7077 | 20% | 8350.6218 | 30% | 13829.6418 | 40% | 20358.7227 | N | 50896.8069
R0620 | AA | American Airlines | Passenger | DFW | United States | US | MAD | Spain | EU | international | B777-300ER | 365 | 1 | 9270 | 3383550 | 2% | 0.0089 | 82.503 | 30113.595 | 37641993.75 | 95158.9602 | Yes | Yes | 0.5% | 150.568 | 3% | 997.4353 | 10% | 3670.8304 | 20% | 8105.7868 | 30% | 13424.1654 | 40% | 19761.8178 | N | 49404.5445
R0621 | AA | American Airlines | Passenger | DFW | United States | US | MEX | Mexico | LATAM | international | B737 MAX 8 | 730 | 2 | 1630 | 1189900 | 2% | 0.0082 | 13.366 | 9757.18 | 12196475 | 30832.6888 | Yes | Yes | 0.5% | 48.7859 | 3% | 323.1815 | 10% | 1189.3948 | 20% | 2626.3759 | 30% | 4349.5969 | 40% | 6403.0752 | N | 16007.688
R0622 | AA | American Airlines | Passenger | DFW | United States | US | BOG | Colombia | LATAM | international | B737 MAX 8 | 548 | 1.5014 | 3230 | 1770040 | 2% | 0.0082 | 26.486 | 14514.328 | 18142910 | 45865.2765 | Yes | Yes | 0.5% | 72.5716 | 3% | 480.7497 | 10% | 1769.2885 | 20% | 3906.8749 | 30% | 6470.2584 | 40% | 9524.9174 | N | 23812.2935
R0623 | AA | American Airlines | Passenger | DFW | United States | US | SCL | Chile | LATAM | international | B767-300ER | 260 | 0.71233 | 8220 | 2137200 | 2% | 0.0082 | 67.404 | 17525.04 | 21906300 | 55379.1264 | Yes | Yes | 0.5% | 87.6252 | 3% | 580.4718 | 10% | 2136.2926 | 20% | 4717.2793 | 30% | 7812.3863 | 40% | 11500.6743 | N | 28751.6857
R0624 | AA | American Airlines | Passenger | DFW | United States | US | GRU | Brazil | LATAM | international | B777-200ER | 260 | 0.71233 | 9360 | 2433600 | 2% | 0.0082 | 76.752 | 19955.52 | 24944400 | 63059.4432 | No | Yes | 0.5% | 99.7776 | 3% | 660.9752 | 10% | 2432.5668 | 20% | 5371.5005 | 30% | 8895.8559 | 40% | 13095.6583 | N | 32739.1457
R0625 | AA | American Airlines | Passenger | LAX | United States | US | NRT | Japan | APAC | international | B777-300ER | 730 | 2 | 8740 | 6380200 | 2% | 0.0089 | 77.786 | 56783.78 | 70979725 | 179436.7448 | Yes | Yes | 0.5% | 283.9189 | 3% | 1880.8164 | 10% | 6921.9111 | 20% | 15284.6983 | 30% | 25313.313 | 40% | 37263.9239 | Y | 93159.8099
R0626 | AA | American Airlines | Passenger | LAX | United States | US | LHR | United Kingdom | EU | international | B777-300ER | 548 | 1.5014 | 8770 | 4805960 | 2% | 0.0089 | 78.053 | 42773.044 | 53466305 | 135162.819 | Yes | Yes | 0.5% | 213.8652 | 3% | 1416.7469 | 10% | 5214.0102 | 20% | 11513.3771 | 30% | 19067.548 | 40% | 28069.485 | Y | 70173.7124
R0627 | AA | American Airlines | Passenger | LAX | United States | US | SYD | Australia | APAC | international | B787-9 | 365 | 1 | 12080 | 4409200 | 2% | 0.0079 | 95.432 | 34832.68 | 43540850 | 110071.2688 | Yes | Yes | 0.5% | 174.1634 | 3% | 1153.7428 | 10% | 4246.0843 | 20% | 9376.0402 | 30% | 15527.859 | 40% | 22858.6814 | Y | 57146.7036
R0628 | AA | American Airlines | Passenger | LAX | United States | US | ICN | South Korea | APAC | international | B787-9 | 365 | 1 | 9620 | 3511300 | 2% | 0.0079 | 75.998 | 27739.27 | 34674087.5 | 87656.0932 | Yes | Yes | 0.5% | 138.6963 | 3% | 918.7919 | 10% | 3381.4015 | 20% | 7466.681 | 30% | 12365.7288 | 40% | 18203.6851 | Y | 45509.2126
R0629 | AA | American Airlines | Passenger | LAX | United States | US | HKG | Hong Kong SAR | APAC | international | B777-300ER | 365 | 1 | 11640 | 4248600 | 2% | 0.0089 | 103.596 | 37812.54 | 47265675 | 119487.6264 | No | Yes | 0.5% | 189.0627 | 3% | 1252.443 | 10% | 4609.3275 | 20% | 10178.1401 | 30% | 16856.2336 | 40% | 24814.1919 | Y | 62035.4798
R0630 | AA | American Airlines | Passenger | LAX | United States | US | MEX | Mexico | LATAM | international | B737 MAX 8 | 730 | 2 | 2560 | 1868800 | 2% | 0.0082 | 20.992 | 15324.16 | 19155200 | 48424.3456 | Yes | Yes | 0.5% | 76.6208 | 3% | 507.5733 | 10% | 1868.0066 | 20% | 4124.8604 | 30% | 6831.2687 | 40% | 10056.3635 | Y | 25140.9088
R0631 | AA | American Airlines | Passenger | PHL | United States | US | LHR | United Kingdom | EU | international | B777-200ER | 548 | 1.5014 | 5700 | 3123600 | 2% | 0.0082 | 46.74 | 25613.52 | 32016900 | 80938.7232 | Yes | Yes | 0% | 0 | 0% | 0 | 0% | 0 | 0% | 0 | 0% | 0 | 0% | 0 | N | 42021.6945
R0632 | AA | American Airlines | Passenger | PHL | United States | US | CDG | France | EU | international | B767-300ER | 365 | 1 | 5930 | 2164450 | 2% | 0.0082 | 48.626 | 17748.49 | 22185612.5 | 56085.2284 | Yes | Yes | 0% | 0 | 0% | 0 | 0% | 0 | 0% | 0 | 0% | 0 | 0% | 0 | N | 29118.2791
R0633 | AA | American Airlines | Passenger | PHL | United States | US | FCO | Italy | EU | international | B767-300ER | 260 | 0.71233 | 7080 | 1840800 | 2% | 0.0082 | 58.056 | 15094.56 | 18868200 | 47698.8096 | Yes | Yes | 0% | 0 | 0% | 0 | 0% | 0 | 0% | 0 | 0% | 0 | 0% | 0 | N | 24764.2256
R0634 | AA | American Airlines | Passenger | PHL | United States | US | MAD | Spain | EU | international | B767-300ER | 260 | 0.71233 | 5940 | 1544400 | 2% | 0.0082 | 48.708 | 12664.08 | 15830100 | 40018.4928 | Yes | Yes | 0% | 0 | 0% | 0 | 0% | 0 | 0% | 0 | 0% | 0 | 0% | 0 | N | 20776.7656
R0635 | DL | Delta Air Lines | Passenger | JFK | United States | US | LHR | United Kingdom | EU | international | A330-900neo | 730 | 2 | 5570 | 4066100 | 2% | 0.0082 | 45.674 | 33342.02 | 41677525 | 105360.7832 | Yes | Yes | 0.5% | 166.7101 | 3% | 1104.3685 | 10% | 4064.3736 | 20% | 8974.7938 | 30% | 14863.3463 | 40% | 21880.4472 | Y | 54701.1179
R0636 | DL | Delta Air Lines | Passenger | JFK | United States | US | CDG | France | EU | international | A330-900neo | 730 | 2 | 5840 | 4263200 | 2% | 0.0082 | 47.888 | 34958.24 | 43697800 | 110468.0384 | Yes | Yes | 0.5% | 174.7912 | 3% | 1157.9017 | 10% | 4261.3899 | 20% | 9409.8377 | 30% | 15583.8317 | 40% | 22941.0792 | Y | 57352.6981
R0637 | DL | Delta Air Lines | Passenger | JFK | United States | US | AMS | Netherlands | EU | international | A330-300 | 548 | 1.5014 | 5870 | 3216760 | 2% | 0.0085 | 49.895 | 27342.46 | 34178075 | 86402.1736 | Yes | Yes | 0.5% | 136.7123 | 3% | 905.6486 | 10% | 3333.0306 | 20% | 7359.8702 | 30% | 12188.8372 | 40% | 17943.2815 | Y | 44858.2038
R0638 | DL | Delta Air Lines | Passenger | JFK | United States | US | FCO | Italy | EU | international | A330-300 | 365 | 1 | 6890 | 2514850 | 2% | 0.0085 | 58.565 | 21376.225 | 26720281.25 | 67548.871 | Yes | Yes | 0.5% | 106.8811 | 3% | 708.0324 | 10% | 2605.7499 | 20% | 5753.9169 | 30% | 9529.1838 | 40% | 14027.9851 | Y | 35069.9629
R0639 | DL | Delta Air Lines | Passenger | JFK | United States | US | ATH | Greece | EU | international | A330-300 | 365 | 1 | 9120 | 3328800 | 2% | 0.0085 | 77.52 | 28294.8 | 35368500 | 89411.568 | Yes | Yes | 0.5% | 141.474 | 3% | 937.1924 | 10% | 3449.1203 | 20% | 7616.2151 | 30% | 12613.3753 | 40% | 18568.2474 | Y | 46420.6185
R0640 | DL | Delta Air Lines | Passenger | JFK | United States | US | GRU | Brazil | LATAM | international | A330-300 | 365 | 1 | 7700 | 2810500 | 2% | 0.0085 | 65.45 | 23889.25 | 29861562.5 | 75490.03 | No | Yes | 0.5% | 119.4463 | 3% | 791.2699 | 10% | 2912.0862 | 20% | 6430.357 | 30% | 10649.4506 | 40% | 15677.1387 | Y | 39192.8468
R0641 | DL | Delta Air Lines | Passenger | ATL | United States | US | LHR | United Kingdom | EU | international | A350-900 | 730 | 2 | 7130 | 5204900 | 2% | 0.0079 | 56.327 | 41118.71 | 51398387.5 | 129935.1236 | Yes | Yes | 0.5% | 205.5935 | 3% | 1361.9514 | 10% | 5012.3478 | 20% | 11068.074 | 30% | 18330.072 | 40% | 26983.8408 | Y | 67459.6021
R0642 | DL | Delta Air Lines | Passenger | ATL | United States | US | AMS | Netherlands | EU | international | A330-300 | 365 | 1 | 7780 | 2839700 | 2% | 0.0085 | 66.13 | 24137.45 | 30171812.5 | 76274.342 | Yes | Yes | 0.5% | 120.6873 | 3% | 799.4909 | 10% | 2942.3417 | 20% | 6497.1659 | 30% | 10760.0943 | 40% | 15840.0181 | Y | 39600.0452
R0643 | DL | Delta Air Lines | Passenger | ATL | United States | US | FRA | Germany | EU | international | A330-300 | 365 | 1 | 8590 | 3135350 | 2% | 0.0085 | 73.015 | 26650.475 | 33313093.75 | 84215.501 | Yes | Yes | 0.5% | 133.2524 | 3% | 882.7283 | 10% | 3248.678 | 20% | 7173.6061 | 30% | 11880.3612 | 40% | 17489.1716 | N | 43722.929
R0644 | DL | Delta Air Lines | Passenger | ATL | United States | US | MEX | Mexico | LATAM | international | B737-900ER | 730 | 2 | 2150 | 1569500 | 2% | 0.0082 | 17.63 | 12869.9 | 16087375 | 40668.884 | Yes | Yes | 0.5% | 64.3495 | 3% | 426.2823 | 10% | 1568.8336 | 20% | 3464.2382 | 30% | 5737.1983 | 40% | 8445.774 | N | 21114.4351
R0645 | DL | Delta Air Lines | Passenger | ATL | United States | US | BOG | Colombia | LATAM | international | B737-900ER | 548 | 1.5014 | 2850 | 1561800 | 2% | 0.0082 | 23.37 | 12806.76 | 16008450 | 40469.3616 | Yes | Yes | 0.5% | 64.0338 | 3% | 424.1909 | 10% | 1561.1369 | 20% | 3447.2426 | 30% | 5709.0515 | 40% | 8404.3389 | N | 21010.8472
R0646 | DL | Delta Air Lines | Passenger | ATL | United States | US | SCL | Chile | LATAM | international | A330-300 | 260 | 0.71233 | 7560 | 1965600 | 2% | 0.0085 | 64.26 | 16707.6 | 20884500 | 52796.016 | Yes | Yes | 0.5% | 83.538 | 3% | 553.3962 | 10% | 2036.6471 | 20% | 4497.246 | 30% | 7447.9844 | 40% | 10964.2355 | N | 27410.5887
R0647 | DL | Delta Air Lines | Passenger | LAX | United States | US | NRT | Japan | APAC | international | A350-900 | 730 | 2 | 8740 | 6380200 | 2% | 0.0079 | 69.046 | 50403.58 | 63004475 | 159275.3128 | Yes | Yes | 0.5% | 252.0179 | 3% | 1669.4888 | 10% | 6144.1683 | 20% | 13567.3165 | 30% | 22469.1205 | 40% | 33076.9662 | Y | 82692.4155
R0648 | DL | Delta Air Lines | Passenger | LAX | United States | US | ICN | South Korea | APAC | international | A350-900 | 548 | 1.5014 | 9620 | 5271760 | 2% | 0.0079 | 75.998 | 41646.904 | 52058630 | 131604.2166 | Yes | Yes | 0.5% | 208.2345 | 3% | 1379.4464 | 10% | 5076.7344 | 20% | 11210.2499 | 30% | 18565.5326 | 40% | 27330.4641 | Y | 68326.1604
R0649 | DL | Delta Air Lines | Passenger | LAX | United States | US | SYD | Australia | APAC | international | A350-900 | 365 | 1 | 12080 | 4409200 | 2% | 0.0079 | 95.432 | 34832.68 | 43540850 | 110071.2688 | Yes | Yes | 0.5% | 174.1634 | 3% | 1153.7428 | 10% | 4246.0843 | 20% | 9376.0402 | 30% | 15527.859 | 40% | 22858.6814 | Y | 57146.7036
R0650 | DL | Delta Air Lines | Passenger | LAX | United States | US | SIN | Singapore | APAC | international | A350-900 | 365 | 1 | 14130 | 5157450 | 2% | 0.0079 | 111.627 | 40743.855 | 50929818.75 | 128750.5818 | Yes | Yes | 0.5% | 203.7193 | 3% | 1349.5352 | 10% | 4966.6532 | 20% | 10967.1729 | 30% | 18162.9676 | 40% | 26737.8451 | Y | 66844.6128
R0651 | DL | Delta Air Lines | Passenger | LAX | United States | US | MEX | Mexico | LATAM | international | B737-900ER | 730 | 2 | 2560 | 1868800 | 2% | 0.0082 | 20.992 | 15324.16 | 19155200 | 48424.3456 | Yes | Yes | 0.5% | 76.6208 | 3% | 507.5733 | 10% | 1868.0066 | 20% | 4124.8604 | 30% | 6831.2687 | 40% | 10056.3635 | Y | 25140.9088
R0652 | DL | Delta Air Lines | Passenger | SEA | United States | US | NRT | Japan | APAC | international | A350-900 | 548 | 1.5014 | 8280 | 4537440 | 2% | 0.0079 | 65.412 | 35845.776 | 44807220 | 113272.6522 | Yes | Yes | 0.5% | 179.2289 | 3% | 1187.299 | 10% | 4369.5801 | 20% | 9648.739 | 30% | 15979.4813 | 40% | 23523.518 | N | 58808.795
R0653 | DL | Delta Air Lines | Passenger | SEA | United States | US | ICN | South Korea | APAC | international | A350-900 | 365 | 1 | 9170 | 3347050 | 2% | 0.0079 | 72.443 | 26441.695 | 33052118.75 | 83555.7562 | Yes | Yes | 0.5% | 132.2085 | 3% | 875.813 | 10% | 3223.2279 | 20% | 7117.408 | 30% | 11787.2903 | 40% | 17352.1613 | Y | 43380.4033
R0654 | DL | Delta Air Lines | Passenger | SEA | United States | US | LHR | United Kingdom | EU | international | A330-300 | 260 | 0.71233 | 8130 | 2113800 | 2% | 0.0085 | 69.105 | 17967.3 | 22459125 | 56776.668 | Yes | Yes | 0.5% | 89.8365 | 3% | 595.1205 | 10% | 2190.2038 | 20% | 4836.324 | 30% | 8009.5388 | 40% | 11790.904 | Y | 29477.2601
R0655 | DL | Delta Air Lines | Passenger | SEA | United States | US | CDG | France | EU | international | A330-300 | 260 | 0.71233 | 8920 | 2319200 | 2% | 0.0085 | 75.82 | 19713.2 | 24641500 | 62293.712 | Yes | Yes | 0.5% | 98.566 | 3% | 652.949 | 10% | 2403.0281 | 20% | 5306.2743 | 30% | 8787.8335 | 40% | 12936.6376 | Y | 32341.5941
R0656 | DL | Delta Air Lines | Passenger | BOS | United States | US | LHR | United Kingdom | EU | international | A330-300 | 548 | 1.5014 | 5270 | 2887960 | 2% | 0.0085 | 44.795 | 24547.66 | 30684575 | 77570.6056 | Yes | Yes | 0.5% | 122.7383 | 3% | 813.078 | 10% | 2992.3461 | 20% | 6607.5837 | 30% | 10942.9594 | 40% | 16109.2153 | Y | 40273.0381
R0657 | DL | Delta Air Lines | Passenger | BOS | United States | US | CDG | France | EU | international | A330-300 | 365 | 1 | 5570 | 2033050 | 2% | 0.0085 | 47.345 | 17280.925 | 21601156.25 | 54607.723 | Yes | Yes | 0.5% | 86.4046 | 3% | 572.3861 | 10% | 2106.5351 | 20% | 4651.57 | 30% | 7703.5637 | 40% | 11340.4757 | Y | 28351.1891
R0658 | DL | Delta Air Lines | Passenger | BOS | United States | US | AMS | Netherlands | EU | international | A330-300 | 260 | 0.71233 | 5580 | 1450800 | 2% | 0.0085 | 47.43 | 12331.8 | 15414750 | 38968.488 | Yes | Yes | 0.5% | 61.659 | 3% | 408.4591 | 10% | 1503.2395 | 20% | 3319.3958 | 30% | 5497.3218 | 40% | 8092.65 | Y | 20231.625
R0659 | DL | Delta Air Lines | Passenger | BOS | United States | US | LIS | Portugal | EU | international | A330-300 | 260 | 0.71233 | 5420 | 1409200 | 2% | 0.0085 | 46.07 | 11978.2 | 14972750 | 37851.112 | Yes | Yes | 0.5% | 59.891 | 3% | 396.747 | 10% | 1460.1359 | 20% | 3224.216 | 30% | 5339.6925 | 40% | 7860.6027 | Y | 19651.5067
R0660 | DL | Delta Air Lines | Passenger | BOS | United States | US | DUB | Ireland | EU | international | A330-300 | 260 | 0.71233 | 4850 | 1261000 | 2% | 0.0085 | 41.225 | 10718.5 | 13398125 | 33870.46 | Yes | Yes | 0.5% | 53.5925 | 3% | 355.0227 | 10% | 1306.5792 | 20% | 2885.138 | 30% | 4778.1381 | 40% | 7033.9341 | Y | 17584.8354
R0661 | AC | Air Canada | Passenger | YYZ | Canada | US | FRA | Germany | EU | international | B787-9 | 548 | 1.5014 | 6540 | 3583920 | 2% | 0.0079 | 51.666 | 28312.968 | 35391210 | 89468.9789 | Yes | Yes | 0% | 0 | 0% | 0 | 0% | 0 | 0% | 0 | 0% | 0 | 0% | 0 | Y | 46450.425
R0662 | AC | Air Canada | Passenger | YYZ | Canada | US | AMS | Netherlands | EU | international | B787-9 | 365 | 1 | 6000 | 2190000 | 2% | 0.0079 | 47.4 | 17301 | 21626250 | 54671.16 | Yes | Yes | 0% | 0 | 0% | 0 | 0% | 0 | 0% | 0 | 0% | 0 | 0% | 0 | Y | 28384.1243
R0663 | AC | Air Canada | Passenger | YYZ | Canada | US | DUB | Ireland | EU | international | B787-9 | 365 | 1 | 5290 | 1930850 | 2% | 0.0079 | 41.791 | 15253.715 | 19067143.75 | 48201.7394 | Yes | Yes | 0% | 0 | 0% | 0 | 0% | 0 | 0% | 0 | 0% | 0 | 0% | 0 | Y | 25025.3363
R0664 | AC | Air Canada | Passenger | YYZ | Canada | US | ZRH | Switzerland | EU | international | B787-9 | 260 | 0.71233 | 6330 | 1645800 | 2% | 0.0079 | 50.007 | 13001.82 | 16252275 | 41085.7512 | Yes | Yes | 0% | 0 | 0% | 0 | 0% | 0 | 0% | 0 | 0% | 0 | 0% | 0 | Y | 21330.8638
R0665 | AC | Air Canada | Passenger | YYZ | Canada | US | FCO | Italy | EU | international | B787-9 | 260 | 0.71233 | 7060 | 1835600 | 2% | 0.0079 | 55.774 | 14501.24 | 18126550 | 45823.9184 | Yes | Yes | 0% | 0 | 0% | 0 | 0% | 0 | 0% | 0 | 0% | 0 | 0% | 0 | Y | 23790.8213
R0666 | AC | Air Canada | Passenger | YYZ | Canada | US | NRT | Japan | APAC | international | B787-9 | 548 | 1.5014 | 10390 | 5693720 | 2% | 0.0079 | 82.081 | 44980.388 | 56225485 | 142138.0261 | Yes | Yes | 0% | 0 | 0% | 0 | 0% | 0 | 0% | 0 | 0% | 0 | 0% | 0 | N | 73795.0942
R0667 | AC | Air Canada | Passenger | YYZ | Canada | US | PEK | China | APAC | international | B787-9 | 365 | 1 | 10590 | 3865350 | 2% | 0.0079 | 83.661 | 30536.265 | 38170331.25 | 96494.5974 | No | Yes | 0% | 0 | 0% | 0 | 0% | 0 | 0% | 0 | 0% | 0 | 0% | 0 | N | 50097.9794
R0668 | AC | Air Canada | Passenger | YYZ | Canada | US | HKG | Hong Kong SAR | APAC | international | B787-9 | 260 | 0.71233 | 12910 | 3356600 | 2% | 0.0079 | 101.989 | 26517.14 | 33146425 | 83794.1624 | No | Yes | 0% | 0 | 0% | 0 | 0% | 0 | 0% | 0 | 0% | 0 | 0% | 0 | N | 43504.1788
R0669 | AC | Air Canada | Passenger | YYZ | Canada | US | GRU | Brazil | LATAM | international | B787-9 | 260 | 0.71233 | 9080 | 2360800 | 2% | 0.0079 | 71.732 | 18650.32 | 23312900 | 58935.0112 | No | Yes | 0% | 0 | 0% | 0 | 0% | 0 | 0% | 0 | 0% | 0 | 0% | 0 | N | 30597.8268
R0670 | AC | Air Canada | Passenger | YYZ | Canada | US | MEX | Mexico | LATAM | international | B737 MAX 8 | 365 | 1 | 3240 | 1182600 | 2% | 0.0082 | 26.568 | 9697.32 | 12121650 | 30643.5312 | Yes | Yes | 0% | 0 | 0% | 0 | 0% | 0 | 0% | 0 | 0% | 0 | 0% | 0 | N | 15909.4813
R0671 | AC | Air Canada | Passenger | YVR | Canada | US | SYD | Australia | APAC | international | B787-9 | 260 | 0.71233 | 12560 | 3265600 | 2% | 0.0079 | 99.224 | 25798.24 | 32247800 | 81522.4384 | Yes | Yes | 0% | 0 | 0% | 0 | 0% | 0 | 0% | 0 | 0% | 0 | 0% | 0 | N | 42324.7472
R0672 | AC | Air Canada | Passenger | YVR | Canada | US | ICN | South Korea | APAC | international | B787-9 | 365 | 1 | 8440 | 3080600 | 2% | 0.0079 | 66.676 | 24336.74 | 30420925 | 76904.0984 | Yes | Yes | 0% | 0 | 0% | 0 | 0% | 0 | 0% | 0 | 0% | 0 | 0% | 0 | Y | 39927.0015
R0673 | AC | Air Canada | Passenger | YVR | Canada | US | PVG | China | APAC | international | B787-9 | 260 | 0.71233 | 9280 | 2412800 | 2% | 0.0079 | 73.312 | 19061.12 | 23826400 | 60233.1392 | No | Yes | 0% | 0 | 0% | 0 | 0% | 0 | 0% | 0 | 0% | 0 | 0% | 0 | N | 31271.7877
R0674 | AC | Air Canada | Passenger | YVR | Canada | US | LHR | United Kingdom | EU | international | B787-9 | 260 | 0.71233 | 7530 | 1957800 | 2% | 0.0079 | 59.487 | 15466.62 | 19333275 | 48874.5192 | Yes | Yes | 0% | 0 | 0% | 0 | 0% | 0 | 0% | 0 | 0% | 0 | 0% | 0 | Y | 25374.6295
R0675 | AC | Air Canada | Passenger | YUL | Canada | US | LHR | United Kingdom | EU | international | A330-300 | 548 | 1.5014 | 5220 | 2860560 | 2% | 0.0085 | 44.37 | 24314.76 | 30393450 | 76834.6416 | Yes | Yes | 0% | 0 | 0% | 0 | 0% | 0 | 0% | 0 | 0% | 0 | 0% | 0 | Y | 39890.941
R0676 | AC | Air Canada | Passenger | YUL | Canada | US | CDG | France | EU | international | A330-300 | 548 | 1.5014 | 5530 | 3030440 | 2% | 0.0085 | 47.005 | 25758.74 | 32198425 | 81397.6184 | Yes | Yes | 0% | 0 | 0% | 0 | 0% | 0 | 0% | 0 | 0% | 0 | 0% | 0 | Y | 42259.9433
R0677 | AC | Air Canada | Passenger | YUL | Canada | US | FRA | Germany | EU | international | A330-300 | 260 | 0.71233 | 6080 | 1580800 | 2% | 0.0085 | 51.68 | 13436.8 | 16796000 | 42460.288 | Yes | Yes | 0% | 0 | 0% | 0 | 0% | 0 | 0% | 0 | 0% | 0 | 0% | 0 | N | 22044.4946
R0678 | AC | Air Canada | Passenger | YUL | Canada | US | LIS | Portugal | EU | international | A330-300 | 260 | 0.71233 | 5660 | 1471600 | 2% | 0.0085 | 48.11 | 12508.6 | 15635750 | 39527.176 | Yes | Yes | 0% | 0 | 0% | 0 | 0% | 0 | 0% | 0 | 0% | 0 | 0% | 0 | Y | 20521.6841
R0679 | WS | WestJet | Passenger | YYZ | Canada | US | LGW | United Kingdom | EU | international | B767-300ER | 365 | 1 | 5720 | 2087800 | 2% | 0.0082 | 46.904 | 17119.96 | 21399950 | 54099.0736 | Yes | Yes | 0% | 0 | 0% | 0 | 0% | 0 | 0% | 0 | 0% | 0 | 0% | 0 | N | 28087.109
R0680 | WS | WestJet | Passenger | YYZ | Canada | US | DUB | Ireland | EU | international | B767-300ER | 260 | 0.71233 | 5290 | 1375400 | 2% | 0.0082 | 43.378 | 11278.28 | 14097850 | 35639.3648 | Yes | Yes | 0% | 0 | 0% | 0 | 0% | 0 | 0% | 0 | 0% | 0 | 0% | 0 | Y | 18503.2138
R0681 | WS | WestJet | Passenger | YVR | Canada | US | LHR | United Kingdom | EU | international | B767-300ER | 260 | 0.71233 | 7530 | 1957800 | 2% | 0.0082 | 61.746 | 16053.96 | 20067450 | 50730.5136 | Yes | Yes | 0% | 0 | 0% | 0 | 0% | 0 | 0% | 0 | 0% | 0 | 0% | 0 | Y | 26338.223
R0682 | WS | WestJet | Passenger | YYC | Canada | US | LGW | United Kingdom | EU | international | B767-300ER | 260 | 0.71233 | 7260 | 1887600 | 2% | 0.0082 | 59.532 | 15478.32 | 19347900 | 48911.4912 | Yes | Yes | 0% | 0 | 0% | 0 | 0% | 0 | 0% | 0 | 0% | 0 | 0% | 0 | N | 25393.8246
R0683 | B6 | JetBlue Airways | Passenger | JFK | United States | US | LHR | United Kingdom | EU | international | A321XLR | 548 | 1.5014 | 5570 | 3052360 | 2% | 0.0082 | 45.674 | 25029.352 | 31286690 | 79092.7523 | Yes | Yes | 0.5% | 125.1468 | 3% | 829.0328 | 10% | 3051.064 | 20% | 6737.2425 | 30% | 11157.6901 | 40% | 16425.322 | Y | 41063.3049
R0684 | B6 | JetBlue Airways | Passenger | BOS | United States | US | LHR | United Kingdom | EU | international | A321XLR | 365 | 1 | 5270 | 1923550 | 2% | 0.0082 | 43.214 | 15773.11 | 19716387.5 | 49843.0276 | Yes | Yes | 0.5% | 78.8655 | 3% | 522.4436 | 10% | 1922.7333 | 20% | 4245.7059 | 30% | 7031.4035 | 40% | 10350.9835 | Y | 25877.4588
R0685 | B6 | JetBlue Airways | Passenger | BOS | United States | US | LGW | United Kingdom | EU | international | A321XLR | 260 | 0.71233 | 5270 | 1370200 | 2% | 0.0082 | 43.214 | 11235.64 | 14044550 | 35504.6224 | Yes | Yes | 0.5% | 56.1782 | 3% | 372.1516 | 10% | 1369.6182 | 20% | 3024.3384 | 30% | 5008.671 | 40% | 7373.3033 | N | 18433.2583
R0686 | B6 | JetBlue Airways | Passenger | FLL | United States | US | LGW | United Kingdom | EU | international | A321XLR | 260 | 0.71233 | 7190 | 1869400 | 2% | 0.0082 | 58.958 | 15329.08 | 19161350 | 48439.8928 | Yes | Yes | 0.5% | 76.6454 | 3% | 507.7363 | 10% | 1868.6063 | 20% | 4126.1847 | 30% | 6833.462 | 40% | 10059.5922 | N | 25148.9805
R0687 | AS | Alaska Airlines | Passenger | SEA | United States | US | LHR | United Kingdom | EU | international | B787-9 | 260 | 0.71233 | 8130 | 2113800 | 2% | 0.0079 | 64.227 | 16699.02 | 20873775 | 52768.9032 | Yes | Yes | 0.5% | 83.4951 | 3% | 553.112 | 10% | 2035.6012 | 20% | 4494.9365 | 30% | 7444.1596 | 40% | 10958.6049 | Y | 27396.5123
R0688 | AS | Alaska Airlines | Passenger | SEA | United States | US | NRT | Japan | APAC | international | B787-9 | 365 | 1 | 8280 | 3022200 | 2% | 0.0079 | 65.412 | 23875.38 | 29844225 | 75446.2008 | Yes | Yes | 0.5% | 119.3769 | 3% | 790.8105 | 10% | 2910.3955 | 20% | 6426.6236 | 30% | 10643.2676 | 40% | 15668.0366 | N | 39170.0915
R0689 | AS | Alaska Airlines | Passenger | SEA | United States | US | CDG | France | EU | international | B787-9 | 260 | 0.71233 | 8920 | 2319200 | 2% | 0.0079 | 70.468 | 18321.68 | 22902100 | 57896.5088 | Yes | Yes | 0.5% | 91.6084 | 3% | 606.8585 | 10% | 2233.4026 | 20% | 4931.7138 | 30% | 8167.5158 | 40% | 12023.4632 | Y | 30058.658
R0690 | AS | Alaska Airlines | Passenger | LAX | United States | US | NRT | Japan | APAC | international | B787-9 | 260 | 0.71233 | 8740 | 2272400 | 2% | 0.0079 | 69.046 | 17951.96 | 22439950 | 56728.1936 | Yes | Yes | 0.5% | 89.7598 | 3% | 594.6124 | 10% | 2188.3339 | 20% | 4832.1949 | 30% | 8002.7005 | 40% | 11780.8373 | Y | 29452.0932
R0691 | AS | Alaska Airlines | Passenger | LAX | United States | US | SYD | Australia | APAC | international | B787-9 | 260 | 0.71233 | 12080 | 3140800 | 2% | 0.0079 | 95.432 | 24812.32 | 31015400 | 78406.9312 | Yes | Yes | 0.5% | 124.0616 | 3% | 821.8442 | 10% | 3024.608 | 20% | 6678.8232 | 30% | 11060.9407 | 40% | 16282.8964 | Y | 40707.2409
R0692 | HA | Hawaiian Airlines | Passenger | HNL | United States | US | NRT | Japan | APAC | international | A330-200 | 548 | 1.5014 | 6190 | 3392120 | 2% | 0.0082 | 50.758 | 27815.384 | 34769230 | 87896.6134 | Yes | Yes | 0% | 0 | 0% | 0 | 0% | 0 | 0% | 0 | 0% | 0 | 0% | 0 | Y | 45634.0857
R0693 | HA | Hawaiian Airlines | Passenger | HNL | United States | US | ICN | South Korea | APAC | international | A330-200 | 365 | 1 | 7210 | 2631650 | 2% | 0.0082 | 59.122 | 21579.53 | 26974412.5 | 68191.3148 | Yes | Yes | 0% | 0 | 0% | 0 | 0% | 0 | 0% | 0 | 0% | 0 | 0% | 0 | N | 35403.5063
R0694 | HA | Hawaiian Airlines | Passenger | HNL | United States | US | SYD | Australia | APAC | international | A330-200 | 260 | 0.71233 | 8160 | 2121600 | 2% | 0.0082 | 66.912 | 17397.12 | 21746400 | 54974.8992 | Yes | Yes | 0% | 0 | 0% | 0 | 0% | 0 | 0% | 0 | 0% | 0 | 0% | 0 | N | 28541.8194
R0695 | HA | Hawaiian Airlines | Passenger | HNL | United States | US | PPT | French Polynesia | APAC | international | A330-200 | 365 | 1 | 4400 | 1606000 | 2% | 0.0082 | 36.08 | 13169.2 | 16461500 | 41614.672 | Yes | Yes | 0% | 0 | 0% | 0 | 0% | 0 | 0% | 0 | 0% | 0 | 0% | 0 | N | 21605.4685
R0696 | HA | Hawaiian Airlines | Passenger | HNL | United States | US | MEL | Australia | APAC | international | A330-200 | 260 | 0.71233 | 8640 | 2246400 | 2% | 0.0082 | 70.848 | 18420.48 | 23025600 | 58208.7168 | Yes | Yes | 0% | 0 | 0% | 0 | 0% | 0 | 0% | 0 | 0% | 0 | 0% | 0 | N | 30220.7499
R0697 | EK | Emirates | Passenger | DXB | UAE | MENA | LGW | United Kingdom | EU | international | B777-300ER | 730 | 2 | 5500 | 4015000 | 4.5% | 0.0089 | 48.95 | 35733.5 | 44666875 | 112917.86 | Yes | Yes | 0% | 0 | 0% | 0 | 0% | 0 | 0% | 0 | 0% | 0 | 0% | 0 | N | 107394.6922
R0698 | EK | Emirates | Passenger | DXB | UAE | MENA | MAN | United Kingdom | EU | international | A380 | 730 | 2 | 5740 | 4190200 | 4.5% | 0.0082 | 47.068 | 34359.64 | 42949550 | 108576.4624 | Yes | Yes | 0% | 0 | 0% | 0 | 0% | 0 | 0% | 0 | 0% | 0 | 0% | 0 | N | 103265.646
R0699 | EK | Emirates | Passenger | DXB | UAE | MENA | BHX | United Kingdom | EU | international | A380 | 365 | 1 | 5730 | 2091450 | 4.5% | 0.0082 | 46.986 | 17149.89 | 21437362.5 | 54193.6524 | Yes | Yes | 0% | 0 | 0% | 0 | 0% | 0 | 0% | 0 | 0% | 0 | 0% | 0 | N | 51542.8703
R0700 | EK | Emirates | Passenger | DXB | UAE | MENA | CDG | France | EU | international | A380 | 1460 | 4 | 5250 | 7665000 | 4.5% | 0.0082 | 43.05 | 62853 | 78566250 | 198615.48 | Yes | Yes | 0% | 0 | 0% | 0 | 0% | 0 | 0% | 0 | 0% | 0 | 0% | 0 | Y | 188900.5719
R0701 | EK | Emirates | Passenger | DXB | UAE | MENA | NCE | France | EU | international | B777-300ER | 730 | 2 | 5140 | 3752200 | 4.5% | 0.0089 | 45.746 | 33394.58 | 41743225 | 105526.8728 | Yes | Yes | 0% | 0 | 0% | 0 | 0% | 0 | 0% | 0 | 0% | 0 | 0% | 0 | N | 100365.2214
R0702 | EK | Emirates | Passenger | DXB | UAE | MENA | FRA | Germany | EU | international | A380 | 1460 | 4 | 5130 | 7489800 | 4.5% | 0.0082 | 42.066 | 61416.36 | 76770450 | 194075.6976 | Yes | Yes | 0% | 0 | 0% | 0 | 0% | 0 | 0% | 0 | 0% | 0 | 0% | 0 | Y | 184582.8445
R0703 | EK | Emirates | Passenger | DXB | UAE | MENA | MUC | Germany | EU | international | A380 | 1460 | 4 | 4940 | 7212400 | 4.5% | 0.0082 | 40.508 | 59141.68 | 73927100 | 186887.7088 | Yes | Yes | 0% | 0 | 0% | 0 | 0% | 0 | 0% | 0 | 0% | 0 | 0% | 0 | Y | 177746.4429
R0704 | EK | Emirates | Passenger | DXB | UAE | MENA | DUS | Germany | EU | international | B777-300ER | 730 | 2 | 5070 | 3701100 | 4.5% | 0.0089 | 45.123 | 32939.79 | 41174737.5 | 104089.7364 | Yes | Yes | 0% | 0 | 0% | 0 | 0% | 0 | 0% | 0 | 0% | 0 | 0% | 0 | N | 98998.3799
R0705 | EK | Emirates | Passenger | DXB | UAE | MENA | HAM | Germany | EU | international | B777-300ER | 548 | 1.5014 | 5150 | 2822200 | 4.5% | 0.0089 | 45.835 | 25117.58 | 31396975 | 79371.5528 | Yes | Yes | 0% | 0 | 0% | 0 | 0% | 0 | 0% | 0 | 0% | 0 | 0% | 0 | N | 75489.2404
R0706 | EK | Emirates | Passenger | DXB | UAE | MENA | AMS | Netherlands | EU | international | A380 | 1460 | 4 | 5470 | 7986200 | 4.5% | 0.0082 | 44.854 | 65486.84 | 81858550 | 206938.4144 | Yes | Yes | 0% | 0 | 0% | 0 | 0% | 0 | 0% | 0 | 0% | 0 | 0% | 0 | Y | 196816.4054
R0707 | EK | Emirates | Passenger | DXB | UAE | MENA | MAD | Spain | EU | international | A380 | 1095 | 3 | 5840 | 6394800 | 4.5% | 0.0082 | 47.888 | 52437.36 | 65546700 | 165702.0576 | Yes | Yes | 0% | 0 | 0% | 0 | 0% | 0 | 0% | 0 | 0% | 0 | 0% | 0 | Y | 157597.0486
R0708 | EK | Emirates | Passenger | DXB | UAE | MENA | BCN | Spain | EU | international | B777-300ER | 730 | 2 | 5530 | 4036900 | 4.5% | 0.0089 | 49.217 | 35928.41 | 44910512.5 | 113533.7756 | Yes | Yes | 0% | 0 | 0% | 0 | 0% | 0 | 0% | 0 | 0% | 0 | 0% | 0 | N | 107980.4814
R0709 | EK | Emirates | Passenger | DXB | UAE | MENA | FCO | Italy | EU | international | A380 | 1095 | 3 | 4640 | 5080800 | 4.5% | 0.0082 | 38.048 | 41662.56 | 52078200 | 131653.6896 | Yes | Yes | 0% | 0 | 0% | 0 | 0% | 0 | 0% | 0 | 0% | 0 | 0% | 0 | Y | 125214.0934
R0710 | EK | Emirates | Passenger | DXB | UAE | MENA | MXP | Italy | EU | international | B777-300ER | 730 | 2 | 4770 | 3482100 | 4.5% | 0.0089 | 42.453 | 30990.69 | 38738362.5 | 97930.5804 | Yes | Yes | 0% | 0 | 0% | 0 | 0% | 0 | 0% | 0 | 0% | 0 | 0% | 0 | N | 93140.4876
R0711 | EK | Emirates | Passenger | DXB | UAE | MENA | ZRH | Switzerland | EU | international | A380 | 730 | 2 | 4880 | 3562400 | 4.5% | 0.0082 | 40.016 | 29211.68 | 36514600 | 92308.9088 | Yes | Yes | 0% | 0 | 0% | 0 | 0% | 0 | 0% | 0 | 0% | 0 | 0% | 0 | Y | 87793.7896
R0712 | EK | Emirates | Passenger | DXB | UAE | MENA | VIE | Austria | EU | international | B777-300ER | 730 | 2 | 4680 | 3416400 | 4.5% | 0.0089 | 41.652 | 30405.96 | 38007450 | 96082.8336 | Yes | Yes | 0% | 0 | 0% | 0 | 0% | 0 | 0% | 0 | 0% | 0 | 0% | 0 | Y | 91383.1199
R0713 | EK | Emirates | Passenger | DXB | UAE | MENA | BRU | Belgium | EU | international | B777-300ER | 548 | 1.5014 | 5250 | 2877000 | 4.5% | 0.0089 | 46.725 | 25605.3 | 32006625 | 80912.748 | Yes | Yes | 0% | 0 | 0% | 0 | 0% | 0 | 0% | 0 | 0% | 0 | 0% | 0 | Y | 76955.0509
R0714 | EK | Emirates | Passenger | DXB | UAE | MENA | CPH | Denmark | EU | international | B777-300ER | 548 | 1.5014 | 5330 | 2920840 | 4.5% | 0.0089 | 47.437 | 25995.476 | 32494345 | 82145.7042 | Yes | Yes | 0% | 0 | 0% | 0 | 0% | 0 | 0% | 0 | 0% | 0 | 0% | 0 | Y | 78127.6993
R0715 | EK | Emirates | Passenger | DXB | UAE | MENA | ARN | Sweden | EU | international | B777-300ER | 548 | 1.5014 | 5380 | 2948240 | 4.5% | 0.0089 | 47.882 | 26239.336 | 32799170 | 82916.3018 | Yes | Yes | 0% | 0 | 0% | 0 | 0% | 0 | 0% | 0 | 0% | 0 | 0% | 0 | N | 78860.6045
R0716 | EK | Emirates | Passenger | DXB | UAE | MENA | OSL | Norway | EU | international | B777-300ER | 365 | 1 | 5430 | 1981950 | 4.5% | 0.0089 | 48.327 | 17639.355 | 22049193.75 | 55740.3618 | Yes | Yes | 0% | 0 | 0% | 0 | 0% | 0 | 0% | 0 | 0% | 0 | 0% | 0 | N | 53013.9253
R0717 | EK | Emirates | Passenger | DXB | UAE | MENA | HEL | Finland | EU | international | B777-300ER | 365 | 1 | 5020 | 1832300 | 4.5% | 0.0089 | 44.678 | 16307.47 | 20384337.5 | 51531.6052 | Yes | Yes | 0% | 0 | 0% | 0 | 0% | 0 | 0% | 0 | 0% | 0 | 0% | 0 | Y | 49011.0322
R0718 | EK | Emirates | Passenger | DXB | UAE | MENA | ATH | Greece | EU | international | B777-300ER | 730 | 2 | 3620 | 2642600 | 4.5% | 0.0089 | 32.218 | 23519.14 | 29398925 | 74320.4824 | Yes | Yes | 0% | 0 | 0% | 0 | 0% | 0 | 0% | 0 | 0% | 0 | 0% | 0 | Y | 70685.2337
R0719 | EK | Emirates | Passenger | DXB | UAE | MENA | IST | Turkey | ROW | international | B777-300ER | 730 | 2 | 2960 | 2160800 | 4.5% | 0.0089 | 26.344 | 19231.12 | 24038900 | 60770.3392 | Yes | Yes | 0% | 0 | 0% | 0 | 0% | 0 | 0% | 0 | 0% | 0 | 0% | 0 | Y | 57797.8707
R0720 | EK | Emirates | Passenger | DXB | UAE | MENA | WAW | Poland | EU | international | B777-300ER | 365 | 1 | 4790 | 1748350 | 4.5% | 0.0089 | 42.631 | 15560.315 | 19450393.75 | 49170.5954 | Yes | Yes | 0% | 0 | 0% | 0 | 0% | 0 | 0% | 0 | 0% | 0 | 0% | 0 | Y | 46765.5069
R0721 | EK | Emirates | Passenger | DXB | UAE | MENA | PRG | Czechia | EU | international | B777-300ER | 365 | 1 | 4760 | 1737400 | 4.5% | 0.0089 | 42.364 | 15462.86 | 19328575 | 48862.6376 | Yes | Yes | 0% | 0 | 0% | 0 | 0% | 0 | 0% | 0 | 0% | 0 | 0% | 0 | N | 46472.6122
R0722 | EK | Emirates | Passenger | DXB | UAE | MENA | BUD | Hungary | EU | international | B777-300ER | 365 | 1 | 4450 | 1624250 | 4.5% | 0.0089 | 39.605 | 14455.825 | 18069781.25 | 45680.407 | Yes | Yes | 0% | 0 | 0% | 0 | 0% | 0 | 0% | 0 | 0% | 0 | 0% | 0 | Y | 43446.0346
R0723 | EK | Emirates | Passenger | DXB | UAE | MENA | LIS | Portugal | EU | international | B777-300ER | 365 | 1 | 6070 | 2215550 | 4.5% | 0.0089 | 54.023 | 19718.395 | 24647993.75 | 62310.1282 | Yes | Yes | 0% | 0 | 0% | 0 | 0% | 0 | 0% | 0 | 0% | 0 | 0% | 0 | N | 59262.3438
R0724 | EK | Emirates | Passenger | DXB | UAE | MENA | NBO | Kenya | ROW | international | B777-300ER | 730 | 2 | 3720 | 2715600 | 4.5% | 0.0089 | 33.108 | 24168.84 | 30211050 | 76373.5344 | Yes | Yes | 0% | 0 | 0% | 0 | 0% | 0 | 0% | 0 | 0% | 0 | 0% | 0 | Y | 72637.8645
R0725 | EK | Emirates | Passenger | DXB | UAE | MENA | JNB | South Africa | ROW | international | A380 | 730 | 2 | 6390 | 4664700 | 4.5% | 0.0082 | 52.398 | 38250.54 | 47813175 | 120871.7064 | Yes | Yes | 0% | 0 | 0% | 0 | 0% | 0 | 0% | 0 | 0% | 0 | 0% | 0 | N | 114959.4909
R0726 | EK | Emirates | Passenger | DXB | UAE | MENA | CPT | South Africa | ROW | international | A380 | 365 | 1 | 6650 | 2427250 | 4.5% | 0.0082 | 54.53 | 19903.45 | 24879312.5 | 62894.902 | Yes | Yes | 0% | 0 | 0% | 0 | 0% | 0 | 0% | 0 | 0% | 0 | 0% | 0 | N | 59818.5144
R0727 | EK | Emirates | Passenger | DXB | UAE | MENA | LOS | Nigeria | ROW | international | B777-300ER | 548 | 1.5014 | 5810 | 3183880 | 4.5% | 0.0089 | 51.709 | 28336.532 | 35420665 | 89543.4411 | Yes | Yes | 0% | 0 | 0% | 0 | 0% | 0 | 0% | 0 | 0% | 0 | 0% | 0 | N | 85163.5897
R0728 | EK | Emirates | Passenger | DXB | UAE | MENA | ACC | Ghana | ROW | international | B777-300ER | 365 | 1 | 6490 | 2368850 | 4.5% | 0.0089 | 57.761 | 21082.765 | 26353456.25 | 66621.5374 | Yes | Yes | 0% | 0 | 0% | 0 | 0% | 0 | 0% | 0 | 0% | 0 | 0% | 0 | N | 63362.8684
R0729 | EK | Emirates | Passenger | DXB | UAE | MENA | ADD | Ethiopia | ROW | international | B777-300ER | 548 | 1.5014 | 3020 | 1654960 | 4.5% | 0.0089 | 26.878 | 14729.144 | 18411430 | 46544.095 | Yes | Yes | 0% | 0 | 0% | 0 | 0% | 0 | 0% | 0 | 0% | 0 | 0% | 0 | Y | 44267.4769
R0730 | EK | Emirates | Passenger | DXB | UAE | MENA | DAR | Tanzania | ROW | international | B777-300ER | 548 | 1.5014 | 3810 | 2087880 | 4.5% | 0.0089 | 33.909 | 18582.132 | 23227665 | 58719.5371 | Yes | Yes | 0% | 0 | 0% | 0 | 0% | 0 | 0% | 0 | 0% | 0 | 0% | 0 | N | 55847.3798
R0731 | EK | Emirates | Passenger | DXB | UAE | MENA | EBB | Uganda | ROW | international | B777-300ER | 365 | 1 | 3610 | 1317650 | 4.5% | 0.0089 | 32.129 | 11727.085 | 14658856.25 | 37057.5886 | Yes | Yes | 0% | 0 | 0% | 0 | 0% | 0 | 0% | 0 | 0% | 0 | 0% | 0 | N | 35244.9853
R0732 | EK | Emirates | Passenger | DXB | UAE | MENA | CMN | Morocco | MENA | international | B777-300ER | 548 | 1.5014 | 5610 | 3074280 | 4.5% | 0.0089 | 49.929 | 27361.092 | 34201365 | 86461.0507 | Yes | Yes | 0% | 0 | 0% | 0 | 0% | 0 | 0% | 0 | 0% | 0 | 0% | 0 | N | 82231.9687
R0733 | EK | Emirates | Passenger | DXB | UAE | MENA | BOM | India | APAC | international | A380 | 2920 | 8 | 1930 | 5635600 | 4.5% | 0.0082 | 15.826 | 46211.92 | 57764900 | 146029.6672 | No | Yes | 0% | 0 | 0% | 0 | 0% | 0 | 0% | 0 | 0% | 0 | 0% | 0 | N | 138886.8967
R0734 | EK | Emirates | Passenger | DXB | UAE | MENA | DEL | India | APAC | international | A380 | 2920 | 8 | 2190 | 6394800 | 4.5% | 0.0082 | 17.958 | 52437.36 | 65546700 | 165702.0576 | No | Yes | 0% | 0 | 0% | 0 | 0% | 0 | 0% | 0 | 0% | 0 | 0% | 0 | Y | 157597.0486
R0735 | EK | Emirates | Passenger | DXB | UAE | MENA | BLR | India | APAC | international | B777-300ER | 1460 | 4 | 2030 | 2963800 | 4.5% | 0.0089 | 18.067 | 26377.82 | 32972275 | 83353.9112 | No | Yes | 0% | 0 | 0% | 0 | 0% | 0 | 0% | 0 | 0% | 0 | 0% | 0 | N | 79276.8091
R0736 | EK | Emirates | Passenger | DXB | UAE | MENA | MAA | India | APAC | international | B777-300ER | 1095 | 3 | 2190 | 2398050 | 4.5% | 0.0089 | 19.491 | 21342.645 | 26678306.25 | 67442.7582 | No | Yes | 0% | 0 | 0% | 0 | 0% | 0 | 0% | 0 | 0% | 0 | 0% | 0 | N | 64143.9207
R0737 | EK | Emirates | Passenger | DXB | UAE | MENA | HYD | India | APAC | international | B777-300ER | 730 | 2 | 2090 | 1525700 | 4.5% | 0.0089 | 18.601 | 13578.73 | 16973412.5 | 42908.7868 | No | Yes | 0% | 0 | 0% | 0 | 0% | 0 | 0% | 0 | 0% | 0 | 0% | 0 | N | 40809.983
R0738 | EK | Emirates | Passenger | DXB | UAE | MENA | CCU | India | APAC | international | B777-300ER | 730 | 2 | 2750 | 2007500 | 4.5% | 0.0089 | 24.475 | 17866.75 | 22333437.5 | 56458.93 | No | Yes | 0% | 0 | 0% | 0 | 0% | 0 | 0% | 0 | 0% | 0 | 0% | 0 | N | 53697.3461
R0739 | EK | Emirates | Passenger | DXB | UAE | MENA | COK | India | APAC | international | B777-300ER | 730 | 2 | 1870 | 1365100 | 4.5% | 0.0089 | 16.643 | 12149.39 | 15186737.5 | 38392.0724 | No | Yes | 0% | 0 | 0% | 0 | 0% | 0 | 0% | 0 | 0% | 0 | 0% | 0 | N | 36514.1953
R0740 | EK | Emirates | Passenger | DXB | UAE | MENA | PNQ | India | APAC | international | B777-300ER | 548 | 1.5014 | 1980 | 1085040 | 4.5% | 0.0089 | 17.622 | 9656.856 | 12071070 | 30515.665 | No | Yes | 0% | 0 | 0% | 0 | 0% | 0 | 0% | 0 | 0% | 0 | 0% | 0 | N | 29023.0478
R0741 | EK | Emirates | Passenger | DXB | UAE | MENA | SIN | Singapore | APAC | international | A380 | 1460 | 4 | 5840 | 8526400 | 4.5% | 0.0082 | 47.888 | 69916.48 | 87395600 | 220936.0768 | Yes | Yes | 0% | 0 | 0% | 0 | 0% | 0 | 0% | 0 | 0% | 0 | 0% | 0 | Y | 210129.3981
R0742 | EK | Emirates | Passenger | DXB | UAE | MENA | KUL | Malaysia | APAC | international | A380 | 1095 | 3 | 5790 | 6340050 | 4.5% | 0.0082 | 47.478 | 51988.41 | 64985512.5 | 164283.3756 | Yes | Yes | 0% | 0 | 0% | 0 | 0% | 0 | 0% | 0 | 0% | 0 | 0% | 0 | Y | 156247.7588
R0743 | EK | Emirates | Passenger | DXB | UAE | MENA | BKK | Thailand | APAC | international | A380 | 1095 | 3 | 4910 | 5376450 | 4.5% | 0.0082 | 40.262 | 44086.89 | 55108612.5 | 139314.5724 | Yes | Yes | 0% | 0 | 0% | 0 | 0% | 0 | 0% | 0 | 0% | 0 | 0% | 0 | Y | 132500.2583
R0744 | EK | Emirates | Passenger | DXB | UAE | MENA | CGK | Indonesia | APAC | international | B777-300ER | 548 | 1.5014 | 6280 | 3441440 | 4.5% | 0.0089 | 55.892 | 30628.816 | 38286020 | 96787.0586 | Yes | Yes | 0% | 0 | 0% | 0 | 0% | 0 | 0% | 0 | 0% | 0 | 0% | 0 | Y | 92052.899
R0745 | EK | Emirates | Passenger | DXB | UAE | MENA | MNL | Philippines | APAC | international | B777-300ER | 730 | 2 | 6900 | 5037000 | 4.5% | 0.0089 | 61.41 | 44829.3 | 56036625 | 141660.588 | Yes | Yes | 0% | 0 | 0% | 0 | 0% | 0 | 0% | 0 | 0% | 0 | 0% | 0 | Y | 134731.5229
R0746 | EK | Emirates | Passenger | DXB | UAE | MENA | MEL | Australia | APAC | international | A380 | 730 | 2 | 12380 | 9037400 | 4.5% | 0.0082 | 101.516 | 74106.68 | 92633350 | 234177.1088 | Yes | Yes | 0% | 0 | 0% | 0 | 0% | 0 | 0% | 0 | 0% | 0 | 0% | 0 | Y | 222722.7695
R0747 | EK | Emirates | Passenger | DXB | UAE | MENA | PER | Australia | APAC | international | A380 | 730 | 2 | 8630 | 6299900 | 4.5% | 0.0082 | 70.766 | 51659.18 | 64573975 | 163243.0088 | Yes | Yes | 0% | 0 | 0% | 0 | 0% | 0 | 0% | 0 | 0% | 0 | 0% | 0 | N | 155258.2796
R0748 | EK | Emirates | Passenger | DXB | UAE | MENA | BNE | Australia | APAC | international | B777-300ER | 365 | 1 | 13040 | 4759600 | 4.5% | 0.0089 | 116.056 | 42360.44 | 52950550 | 133858.9904 | Yes | Yes | 0% | 0 | 0% | 0 | 0% | 0 | 0% | 0 | 0% | 0 | 0% | 0 | N | 127311.526
R0749 | EK | Emirates | Passenger | DXB | UAE | MENA | AKL | New Zealand | APAC | international | B777-200LR | 365 | 1 | 14200 | 5183000 | 4.5% | 0.0082 | 116.44 | 42500.6 | 53125750 | 134301.896 | Yes | Yes | 0% | 0 | 0% | 0 | 0% | 0 | 0% | 0 | 0% | 0 | 0% | 0 | N | 127732.7677
R0750 | EK | Emirates | Passenger | DXB | UAE | MENA | KIX | Japan | APAC | international | B777-300ER | 548 | 1.5014 | 7890 | 4323720 | 4.5% | 0.0089 | 70.221 | 38481.108 | 48101385 | 121600.3013 | Yes | Yes | 0% | 0 | 0% | 0 | 0% | 0 | 0% | 0 | 0% | 0 | 0% | 0 | N | 115652.4479
R0751 | EK | Emirates | Passenger | DXB | UAE | MENA | NGO | Japan | APAC | international | B777-300ER | 365 | 1 | 7870 | 2872550 | 4.5% | 0.0089 | 70.043 | 25565.695 | 31957118.75 | 80787.5962 | Yes | Yes | 0% | 0 | 0% | 0 | 0% | 0 | 0% | 0 | 0% | 0 | 0% | 0 | N | 76836.0207
R0752 | EK | Emirates | Passenger | DXB | UAE | MENA | PEK | China | APAC | international | A380 | 730 | 2 | 5790 | 4226700 | 4.5% | 0.0082 | 47.478 | 34658.94 | 43323675 | 109522.2504 | No | Yes | 0% | 0 | 0% | 0 | 0% | 0 | 0% | 0 | 0% | 0 | 0% | 0 | N | 104165.1725
R0753 | EK | Emirates | Passenger | DXB | UAE | MENA | PVG | China | APAC | international | A380 | 730 | 2 | 6740 | 4920200 | 4.5% | 0.0082 | 55.268 | 40345.64 | 50432050 | 127492.2224 | No | Yes | 0% | 0 | 0% | 0 | 0% | 0 | 0% | 0 | 0% | 0 | 0% | 0 | N | 121256.1766
R0754 | EK | Emirates | Passenger | DXB | UAE | MENA | CAN | China | APAC | international | B777-300ER | 548 | 1.5014 | 6580 | 3605840 | 4.5% | 0.0089 | 58.562 | 32091.976 | 40114970 | 101410.6442 | No | Yes | 0% | 0 | 0% | 0 | 0% | 0 | 0% | 0 | 0% | 0 | 0% | 0 | N | 96450.3304
R0755 | EK | Emirates | Passenger | DXB | UAE | MENA | ICN | South Korea | APAC | international | B777-300ER | 730 | 2 | 6780 | 4949400 | 4.5% | 0.0089 | 60.342 | 44049.66 | 55062075 | 139196.9256 | Yes | Yes | 0% | 0 | 0% | 0 | 0% | 0 | 0% | 0 | 0% | 0 | 0% | 0 | N | 132388.366
R0756 | EK | Emirates | Passenger | DXB | UAE | MENA | HKG | Hong Kong SAR | APAC | international | A380 | 730 | 2 | 6230 | 4547900 | 4.5% | 0.0082 | 51.086 | 37292.78 | 46615975 | 117845.1848 | No | Yes | 0% | 0 | 0% | 0 | 0% | 0 | 0% | 0 | 0% | 0 | 0% | 0 | Y | 112081.006
R0757 | EK | Emirates | Passenger | DXB | UAE | MENA | IAD | United States | US | international | B777-200LR | 548 | 1.5014 | 11100 | 6082800 | 4.5% | 0.0082 | 91.02 | 49878.96 | 62348700 | 157617.5136 | Yes | Yes | 0% | 0 | 0% | 0 | 0% | 0 | 0% | 0 | 0% | 0 | 0% | 0 | N | 149907.945
R0758 | EK | Emirates | Passenger | DXB | UAE | MENA | ORD | United States | US | international | B777-200LR | 548 | 1.5014 | 11980 | 6565040 | 4.5% | 0.0082 | 98.236 | 53833.328 | 67291660 | 170113.3165 | Yes | Yes | 0% | 0 | 0% | 0 | 0% | 0 | 0% | 0 | 0% | 0 | 0% | 0 | N | 161792.5389
R0759 | EK | Emirates | Passenger | DXB | UAE | MENA | LAX | United States | US | international | A380 | 548 | 1.5014 | 13420 | 7354160 | 4.5% | 0.0082 | 110.044 | 60304.112 | 75380140 | 190560.9939 | Yes | Yes | 0% | 0 | 0% | 0 | 0% | 0 | 0% | 0 | 0% | 0 | 0% | 0 | N | 181240.0561
R0760 | EK | Emirates | Passenger | DXB | UAE | MENA | SFO | United States | US | international | B777-200LR | 365 | 1 | 13040 | 4759600 | 4.5% | 0.0082 | 106.928 | 39028.72 | 48785900 | 123330.7552 | Yes | Yes | 0% | 0 | 0% | 0 | 0% | 0 | 0% | 0 | 0% | 0 | 0% | 0 | N | 117298.2599
R0761 | EK | Emirates | Passenger | DXB | UAE | MENA | BOS | United States | US | international | B777-200LR | 365 | 1 | 11270 | 4113550 | 4.5% | 0.0082 | 92.414 | 33731.11 | 42163887.5 | 106590.3076 | Yes | Yes | 0% | 0 | 0% | 0 | 0% | 0 | 0% | 0 | 0% | 0 | 0% | 0 | N | 101376.6403
R0762 | EK | Emirates | Passenger | DXB | UAE | MENA | GRU | Brazil | LATAM | international | B777-200LR | 365 | 1 | 11090 | 4047850 | 4.5% | 0.0082 | 90.938 | 33192.37 | 41490462.5 | 104887.8892 | No | Yes | 0% | 0 | 0% | 0 | 0% | 0 | 0% | 0 | 0% | 0 | 0% | 0 | N | 99757.4925
R0763 | QR | Qatar Airways | Passenger | DOH | Qatar | MENA | CDG | France | EU | international | B777-300ER | 1095 | 3 | 5030 | 5507850 | 4.5% | 0.0089 | 44.767 | 49019.865 | 61274831.25 | 154902.7734 | Yes | Yes | 0% | 0 | 0% | 0 | 0% | 0 | 0% | 0 | 0% | 0 | 0% | 0 | Y | 147325.9913
R0764 | QR | Qatar Airways | Passenger | DOH | Qatar | MENA | FRA | Germany | EU | international | B777-300ER | 1095 | 3 | 4870 | 5332650 | 4.5% | 0.0089 | 43.343 | 47460.585 | 59325731.25 | 149975.4486 | Yes | Yes | 0% | 0 | 0% | 0 | 0% | 0 | 0% | 0 | 0% | 0 | 0% | 0 | Y | 142639.6775
R0765 | QR | Qatar Airways | Passenger | DOH | Qatar | MENA | MUC | Germany | EU | international | A350-900 | 730 | 2 | 4680 | 3416400 | 4.5% | 0.0079 | 36.972 | 26989.56 | 33736950 | 85287.0096 | Yes | Yes | 0% | 0 | 0% | 0 | 0% | 0 | 0% | 0 | 0% | 0 | 0% | 0 | Y | 81115.3536
R0766 | QR | Qatar Airways | Passenger | DOH | Qatar | MENA | AMS | Netherlands | EU | international | B777-300ER | 730 | 2 | 5220 | 3810600 | 4.5% | 0.0089 | 46.458 | 33914.34 | 42392925 | 107169.3144 | Yes | Yes | 0% | 0 | 0% | 0 | 0% | 0 | 0% | 0 | 0% | 0 | 0% | 0 | Y | 101927.326
R0767 | QR | Qatar Airways | Passenger | DOH | Qatar | MENA | MAD | Spain | EU | international | B777-300ER | 730 | 2 | 5600 | 4088000 | 4.5% | 0.0089 | 49.84 | 36383.2 | 45479000 | 114970.912 | Yes | Yes | 0% | 0 | 0% | 0 | 0% | 0 | 0% | 0 | 0% | 0 | 0% | 0 | Y | 109347.3229
R0768 | QR | Qatar Airways | Passenger | DOH | Qatar | MENA | BCN | Spain | EU | international | A350-900 | 548 | 1.5014 | 5300 | 2904400 | 4.5% | 0.0079 | 41.87 | 22944.76 | 28680950 | 72505.4416 | Yes | Yes | 0% | 0 | 0% | 0 | 0% | 0 | 0% | 0 | 0% | 0 | 0% | 0 | N | 68958.9723
R0769 | QR | Qatar Airways | Passenger | DOH | Qatar | MENA | FCO | Italy | EU | international | B777-300ER | 730 | 2 | 4410 | 3219300 | 4.5% | 0.0089 | 39.249 | 28651.77 | 35814712.5 | 90539.5932 | Yes | Yes | 0% | 0 | 0% | 0 | 0% | 0 | 0% | 0 | 0% | 0 | 0% | 0 | Y | 86111.0168
R0770 | QR | Qatar Airways | Passenger | DOH | Qatar | MENA | MXP | Italy | EU | international | A350-900 | 548 | 1.5014 | 4530 | 2482440 | 4.5% | 0.0079 | 35.787 | 19611.276 | 24514095 | 61971.6322 | Yes | Yes | 0% | 0 | 0% | 0 | 0% | 0 | 0% | 0 | 0% | 0 | 0% | 0 | N | 58940.4046
R0771 | QR | Qatar Airways | Passenger | DOH | Qatar | MENA | ZRH | Switzerland | EU | international | A350-900 | 548 | 1.5014 | 4620 | 2531760 | 4.5% | 0.0079 | 36.498 | 20000.904 | 25001130 | 63202.8566 | Yes | Yes | 0% | 0 | 0% | 0 | 0% | 0 | 0% | 0 | 0% | 0 | 0% | 0 | Y | 60111.406
R0772 | QR | Qatar Airways | Passenger | DOH | Qatar | MENA | VIE | Austria | EU | international | A350-900 | 548 | 1.5014 | 4440 | 2433120 | 4.5% | 0.0079 | 35.076 | 19221.648 | 24027060 | 60740.4077 | Yes | Yes | 0% | 0 | 0% | 0 | 0% | 0 | 0% | 0 | 0% | 0 | 0% | 0 | Y | 57769.4032
R0773 | QR | Qatar Airways | Passenger | DOH | Qatar | MENA | ATH | Greece | EU | international | B777-300ER | 730 | 2 | 3380 | 2467400 | 4.5% | 0.0089 | 30.082 | 21959.86 | 27449825 | 69393.1576 | Yes | Yes | 0% | 0 | 0% | 0 | 0% | 0 | 0% | 0 | 0% | 0 | 0% | 0 | Y | 65998.9199
R0774 | QR | Qatar Airways | Passenger | DOH | Qatar | MENA | IST | Turkey | ROW | international | A350-900 | 548 | 1.5014 | 2720 | 1490560 | 4.5% | 0.0079 | 21.488 | 11775.424 | 14719280 | 37210.3398 | Yes | Yes | 0% | 0 | 0% | 0 | 0% | 0 | 0% | 0 | 0% | 0 | 0% | 0 | Y | 35390.265
R0775 | QR | Qatar Airways | Passenger | DOH | Qatar | MENA | CPH | Denmark | EU | international | A350-900 | 365 | 1 | 5110 | 1865150 | 4.5% | 0.0079 | 40.369 | 14734.685 | 18418356.25 | 46561.6046 | Yes | Yes | 0% | 0 | 0% | 0 | 0% | 0 | 0% | 0 | 0% | 0 | 0% | 0 | Y | 44284.13
R0776 | QR | Qatar Airways | Passenger | DOH | Qatar | MENA | BRU | Belgium | EU | international | A350-900 | 365 | 1 | 5010 | 1828650 | 4.5% | 0.0079 | 39.579 | 14446.335 | 18057918.75 | 45650.4186 | Yes | Yes | 0% | 0 | 0% | 0 | 0% | 0 | 0% | 0 | 0% | 0 | 0% | 0 | N | 43417.513
R0777 | QR | Qatar Airways | Passenger | DOH | Qatar | MENA | WAW | Poland | EU | international | A350-900 | 365 | 1 | 4560 | 1664400 | 4.5% | 0.0079 | 36.024 | 13148.76 | 16435950 | 41550.0816 | Yes | Yes | 0% | 0 | 0% | 0 | 0% | 0 | 0% | 0 | 0% | 0 | 0% | 0 | N | 39517.7364
R0778 | QR | Qatar Airways | Passenger | DOH | Qatar | MENA | ARN | Sweden | EU | international | A350-900 | 365 | 1 | 5140 | 1876100 | 4.5% | 0.0079 | 40.606 | 14821.19 | 18526487.5 | 46834.9604 | Yes | Yes | 0% | 0 | 0% | 0 | 0% | 0 | 0% | 0 | 0% | 0 | 0% | 0 | N | 44544.1151
R0779 | QR | Qatar Airways | Passenger | DOH | Qatar | MENA | OSL | Norway | EU | international | A350-900 | 260 | 0.71233 | 5200 | 1352000 | 4.5% | 0.0079 | 41.08 | 10680.8 | 13351000 | 33751.328 | Yes | Yes | 0% | 0 | 0% | 0 | 0% | 0 | 0% | 0 | 0% | 0 | 0% | 0 | N | 32100.4443
R0780 | QR | Qatar Airways | Passenger | DOH | Qatar | MENA | HEL | Finland | EU | international | A350-900 | 260 | 0.71233 | 4800 | 1248000 | 4.5% | 0.0079 | 37.92 | 9859.2 | 12324000 | 31155.072 | Yes | Yes | 0% | 0 | 0% | 0 | 0% | 0 | 0% | 0 | 0% | 0 | 0% | 0 | Y | 29631.1794
R0781 | QR | Qatar Airways | Passenger | DOH | Qatar | MENA | DUB | Ireland | EU | international | A350-900 | 365 | 1 | 5900 | 2153500 | 4.5% | 0.0079 | 46.61 | 17012.65 | 21265812.5 | 53759.974 | Yes | Yes | 0% | 0 | 0% | 0 | 0% | 0 | 0% | 0 | 0% | 0 | 0% | 0 | N | 51130.4045
R0782 | QR | Qatar Airways | Passenger | DOH | Qatar | MENA | LIS | Portugal | EU | international | A350-900 | 365 | 1 | 5830 | 2127950 | 4.5% | 0.0079 | 46.057 | 16810.805 | 21013506.25 | 53122.1438 | Yes | Yes | 0% | 0 | 0% | 0 | 0% | 0 | 0% | 0 | 0% | 0 | 0% | 0 | N | 50523.7726
R0783 | QR | Qatar Airways | Passenger | DOH | Qatar | MENA | NBO | Kenya | ROW | international | B787-9 | 548 | 1.5014 | 3480 | 1907040 | 4.5% | 0.0079 | 27.492 | 15065.616 | 18832020 | 47607.3466 | Yes | Yes | 0% | 0 | 0% | 0 | 0% | 0 | 0% | 0 | 0% | 0 | 0% | 0 | N | 45278.7214
R0784 | QR | Qatar Airways | Passenger | DOH | Qatar | MENA | JNB | South Africa | ROW | international | B777-300ER | 548 | 1.5014 | 6140 | 3364720 | 4.5% | 0.0089 | 54.646 | 29946.008 | 37432510 | 94629.3853 | Yes | Yes | 0% | 0 | 0% | 0 | 0% | 0 | 0% | 0 | 0% | 0 | 0% | 0 | N | 90000.7643
R0785 | QR | Qatar Airways | Passenger | DOH | Qatar | MENA | ADD | Ethiopia | ROW | international | B787-9 | 548 | 1.5014 | 2820 | 1545360 | 4.5% | 0.0079 | 22.278 | 12208.344 | 15260430 | 38578.367 | Yes | Yes | 0% | 0 | 0% | 0 | 0% | 0 | 0% | 0 | 0% | 0 | 0% | 0 | N | 36691.3777
R0786 | QR | Qatar Airways | Passenger | DOH | Qatar | MENA | DAR | Tanzania | ROW | international | B787-9 | 365 | 1 | 3620 | 1321300 | 4.5% | 0.0079 | 28.598 | 10438.27 | 13047837.5 | 32984.9332 | Yes | Yes | 0% | 0 | 0% | 0 | 0% | 0 | 0% | 0 | 0% | 0 | 0% | 0 | N | 31371.5363
R0787 | QR | Qatar Airways | Passenger | DOH | Qatar | MENA | LOS | Nigeria | ROW | international | B777-300ER | 365 | 1 | 5600 | 2044000 | 4.5% | 0.0089 | 49.84 | 18191.6 | 22739500 | 57485.456 | Yes | Yes | 0% | 0 | 0% | 0 | 0% | 0 | 0% | 0 | 0% | 0 | 0% | 0 | N | 54673.6615
R0788 | QR | Qatar Airways | Passenger | DOH | Qatar | MENA | BOM | India | APAC | international | B777-300ER | 2190 | 6 | 1890 | 4139100 | 4.5% | 0.0089 | 16.821 | 36837.99 | 46047487.5 | 116408.0484 | No | Yes | 0% | 0 | 0% | 0 | 0% | 0 | 0% | 0 | 0% | 0 | 0% | 0 | N | 110714.1645
R0789 | QR | Qatar Airways | Passenger | DOH | Qatar | MENA | DEL | India | APAC | international | B777-300ER | 1825 | 5 | 2100 | 3832500 | 4.5% | 0.0089 | 18.69 | 34109.25 | 42636562.5 | 107785.23 | No | Yes | 0% | 0 | 0% | 0 | 0% | 0 | 0% | 0 | 0% | 0 | 0% | 0 | N | 102513.1152
R0790 | QR | Qatar Airways | Passenger | DOH | Qatar | MENA | BLR | India | APAC | international | B777-300ER | 1095 | 3 | 1990 | 2179050 | 4.5% | 0.0089 | 17.711 | 19393.545 | 24241931.25 | 61283.6022 | No | Yes | 0% | 0 | 0% | 0 | 0% | 0 | 0% | 0 | 0% | 0 | 0% | 0 | N | 58286.0284
R0791 | QR | Qatar Airways | Passenger | DOH | Qatar | MENA | MAA | India | APAC | international | B777-300ER | 730 | 2 | 2100 | 1533000 | 4.5% | 0.0089 | 18.69 | 13643.7 | 17054625 | 43114.092 | No | Yes | 0% | 0 | 0% | 0 | 0% | 0 | 0% | 0 | 0% | 0 | 0% | 0 | N | 41005.2461
R0792 | QR | Qatar Airways | Passenger | DOH | Qatar | MENA | HYD | India | APAC | international | A350-900 | 730 | 2 | 2000 | 1460000 | 4.5% | 0.0079 | 15.8 | 11534 | 14417500 | 36447.44 | No | Yes | 0% | 0 | 0% | 0 | 0% | 0 | 0% | 0 | 0% | 0 | 0% | 0 | N | 34664.681
R0793 | QR | Qatar Airways | Passenger | DOH | Qatar | MENA | COK | India | APAC | international | A350-900 | 730 | 2 | 1790 | 1306700 | 4.5% | 0.0079 | 14.141 | 10322.93 | 12903662.5 | 32620.4588 | No | Yes | 0% | 0 | 0% | 0 | 0% | 0 | 0% | 0 | 0% | 0 | 0% | 0 | N | 31024.8895
R0794 | QR | Qatar Airways | Passenger | DOH | Qatar | MENA | SIN | Singapore | APAC | international | A350-900 | 1095 | 3 | 5580 | 6110100 | 4.5% | 0.0079 | 44.082 | 48269.79 | 60337237.5 | 152532.5364 | Yes | Yes | 0% | 0 | 0% | 0 | 0% | 0 | 0% | 0 | 0% | 0 | 0% | 0 | Y | 145071.6901
R0795 | QR | Qatar Airways | Passenger | DOH | Qatar | MENA | KUL | Malaysia | APAC | international | A350-900 | 730 | 2 | 5530 | 4036900 | 4.5% | 0.0079 | 43.687 | 31891.51 | 39864387.5 | 100777.1716 | Yes | Yes | 0% | 0 | 0% | 0 | 0% | 0 | 0% | 0 | 0% | 0 | 0% | 0 | N | 95847.843
R0796 | QR | Qatar Airways | Passenger | DOH | Qatar | MENA | BKK | Thailand | APAC | international | B777-300ER | 730 | 2 | 4680 | 3416400 | 4.5% | 0.0089 | 41.652 | 30405.96 | 38007450 | 96082.8336 | Yes | Yes | 0% | 0 | 0% | 0 | 0% | 0 | 0% | 0 | 0% | 0 | 0% | 0 | N | 91383.1199
R0797 | QR | Qatar Airways | Passenger | DOH | Qatar | MENA | CGK | Indonesia | APAC | international | A350-900 | 548 | 1.5014 | 6030 | 3304440 | 4.5% | 0.0079 | 47.637 | 26105.076 | 32631345 | 82492.0402 | Yes | Yes | 0% | 0 | 0% | 0 | 0% | 0 | 0% | 0 | 0% | 0 | 0% | 0 | N | 78457.0949
R0798 | QR | Qatar Airways | Passenger | DOH | Qatar | MENA | MNL | Philippines | APAC | international | A350-900 | 548 | 1.5014 | 6680 | 3660640 | 4.5% | 0.0079 | 52.772 | 28919.056 | 36148820 | 91384.217 | Yes | Yes | 0% | 0 | 0% | 0 | 0% | 0 | 0% | 0 | 0% | 0 | 0% | 0 | N | 86914.3274
R0799 | QR | Qatar Airways | Passenger | DOH | Qatar | MENA | SYD | Australia | APAC | international | A350-900 | 548 | 1.5014 | 11770 | 6449960 | 4.5% | 0.0079 | 92.983 | 50954.684 | 63693355 | 161016.8014 | Yes | Yes | 0% | 0 | 0% | 0 | 0% | 0 | 0% | 0 | 0% | 0 | 0% | 0 | Y | 153140.963
R0800 | QR | Qatar Airways | Passenger | DOH | Qatar | MENA | MEL | Australia | APAC | international | A350-900 | 365 | 1 | 12060 | 4401900 | 4.5% | 0.0079 | 95.274 | 34775.01 | 43468762.5 | 109889.0316 | Yes | Yes | 0% | 0 | 0% | 0 | 0% | 0 | 0% | 0 | 0% | 0 | 0% | 0 | N | 104514.0133
R0801 | QR | Qatar Airways | Passenger | DOH | Qatar | MENA | PER | Australia | APAC | international | A350-900 | 365 | 1 | 8310 | 3033150 | 4.5% | 0.0079 | 65.649 | 23961.885 | 29952356.25 | 75719.5566 | Yes | Yes | 0% | 0 | 0% | 0 | 0% | 0 | 0% | 0 | 0% | 0 | 0% | 0 | N | 72015.8748
R0802 | QR | Qatar Airways | Passenger | DOH | Qatar | MENA | NRT | Japan | APAC | international | B777-300ER | 730 | 2 | 7620 | 5562600 | 4.5% | 0.0089 | 67.818 | 49507.14 | 61883925 | 156442.5624 | Yes | Yes | 0% | 0 | 0% | 0 | 0% | 0 | 0% | 0 | 0% | 0 | 0% | 0 | N | 148790.4644
R0803 | QR | Qatar Airways | Passenger | DOH | Qatar | MENA | HND | Japan | APAC | international | A350-900 | 365 | 1 | 7620 | 2781300 | 4.5% | 0.0079 | 60.198 | 21972.27 | 27465337.5 | 69432.3732 | Yes | Yes | 0% | 0 | 0% | 0 | 0% | 0 | 0% | 0 | 0% | 0 | 0% | 0 | N | 66036.2173
R0804 | QR | Qatar Airways | Passenger | DOH | Qatar | MENA | ICN | South Korea | APAC | international | A350-900 | 548 | 1.5014 | 6520 | 3572960 | 4.5% | 0.0079 | 51.508 | 28226.384 | 35282980 | 89195.3734 | Yes | Yes | 0% | 0 | 0% | 0 | 0% | 0 | 0% | 0 | 0% | 0 | 0% | 0 | N | 84832.5471
R0805 | QR | Qatar Airways | Passenger | DOH | Qatar | MENA | PEK | China | APAC | international | B777-300ER | 548 | 1.5014 | 5560 | 3046880 | 4.5% | 0.0089 | 49.484 | 27117.232 | 33896540 | 85690.4531 | No | Yes | 0% | 0 | 0% | 0 | 0% | 0 | 0% | 0 | 0% | 0 | 0% | 0 | N | 81499.0634
R0806 | QR | Qatar Airways | Passenger | DOH | Qatar | MENA | PVG | China | APAC | international | B787-9 | 548 | 1.5014 | 6510 | 3567480 | 4.5% | 0.0079 | 51.429 | 28183.092 | 35228865 | 89058.5707 | No | Yes | 0% | 0 | 0% | 0 | 0% | 0 | 0% | 0 | 0% | 0 | 0% | 0 | N | 84702.4358
R0807 | QR | Qatar Airways | Passenger | DOH | Qatar | MENA | HKG | Hong Kong SAR | APAC | international | B777-300ER | 548 | 1.5014 | 5990 | 3282520 | 4.5% | 0.0089 | 53.311 | 29214.428 | 36518035 | 92317.5925 | No | Yes | 0% | 0 | 0% | 0 | 0% | 0 | 0% | 0 | 0% | 0 | 0% | 0 | Y | 87802.0485
R0808 | QR | Qatar Airways | Passenger | DOH | Qatar | MENA | ORD | United States | US | international | B777-300ER | 548 | 1.5014 | 11620 | 6367760 | 4.5% | 0.0089 | 103.418 | 56673.064 | 70841330 | 179086.8822 | Yes | Yes | 0% | 0 | 0% | 0 | 0% | 0 | 0% | 0 | 0% | 0 | 0% | 0 | N | 170327.1793
R0809 | QR | Qatar Airways | Passenger | DOH | Qatar | MENA | IAD | United States | US | international | B777-300ER | 365 | 1 | 10960 | 4000400 | 4.5% | 0.0089 | 97.544 | 35603.56 | 44504450 | 112507.2496 | Yes | Yes | 0% | 0 | 0% | 0 | 0% | 0 | 0% | 0 | 0% | 0 | 0% | 0 | N | 107004.166
R0810 | QR | Qatar Airways | Passenger | DOH | Qatar | MENA | LAX | United States | US | international | B777-300ER | 365 | 1 | 13190 | 4814350 | 4.5% | 0.0089 | 117.391 | 42847.715 | 53559643.75 | 135398.7794 | Yes | Yes | 0% | 0 | 0% | 0 | 0% | 0 | 0% | 0 | 0% | 0 | 0% | 0 | N | 128775.999
R0811 | QR | Qatar Airways | Passenger | DOH | Qatar | MENA | MIA | United States | US | international | B777-300ER | 365 | 1 | 11770 | 4296050 | 4.5% | 0.0089 | 104.753 | 38234.845 | 47793556.25 | 120822.1102 | Yes | Yes | 0% | 0 | 0% | 0 | 0% | 0 | 0% | 0 | 0% | 0 | 0% | 0 | N | 114912.3206
R0812 | QR | Qatar Airways | Passenger | DOH | Qatar | MENA | BOS | United States | US | international | B787-9 | 365 | 1 | 11050 | 4033250 | 4.5% | 0.0079 | 87.295 | 31862.675 | 39828343.75 | 100686.053 | Yes | Yes | 0% | 0 | 0% | 0 | 0% | 0 | 0% | 0 | 0% | 0 | 0% | 0 | N | 95761.1813
R0813 | QR | Qatar Airways | Passenger | DOH | Qatar | MENA | GRU | Brazil | LATAM | international | B777-300ER | 365 | 1 | 10820 | 3949300 | 4.5% | 0.0089 | 96.298 | 35148.77 | 43935962.5 | 111070.1132 | No | Yes | 0% | 0 | 0% | 0 | 0% | 0 | 0% | 0 | 0% | 0 | 0% | 0 | N | 105637.3245
R0814 | EY | Etihad Airways | Passenger | AUH | UAE | MENA | LHR | United Kingdom | EU | international | A380 | 1095 | 3 | 5450 | 5967750 | 4.5% | 0.0082 | 44.69 | 48935.55 | 61169437.5 | 154636.338 | Yes | Yes | 0% | 0 | 0% | 0 | 0% | 0 | 0% | 0 | 0% | 0 | 0% | 0 | Y | 147072.5881
R0815 | EY | Etihad Airways | Passenger | AUH | UAE | MENA | MAN | United Kingdom | EU | international | B787-9 | 365 | 1 | 5680 | 2073200 | 4.5% | 0.0079 | 44.872 | 16378.28 | 20472850 | 51755.3648 | Yes | Yes | 0% | 0 | 0% | 0 | 0% | 0 | 0% | 0 | 0% | 0 | 0% | 0 | N | 49223.8471
R0816 | EY | Etihad Airways | Passenger | AUH | UAE | MENA | CDG | France | EU | international | B787-9 | 548 | 1.5014 | 5180 | 2838640 | 4.5% | 0.0079 | 40.922 | 22425.256 | 28031570 | 70863.809 | Yes | Yes | 0% | 0 | 0% | 0 | 0% | 0 | 0% | 0 | 0% | 0 | 0% | 0 | Y | 67397.6371
R0817 | EY | Etihad Airways | Passenger | AUH | UAE | MENA | FRA | Germany | EU | international | B787-9 | 730 | 2 | 5060 | 3693800 | 4.5% | 0.0079 | 39.974 | 29181.02 | 36476275 | 92212.0232 | Yes | Yes | 0% | 0 | 0% | 0 | 0% | 0 | 0% | 0 | 0% | 0 | 0% | 0 | Y | 87701.643
R0818 | EY | Etihad Airways | Passenger | AUH | UAE | MENA | MUC | Germany | EU | international | B787-9 | 548 | 1.5014 | 4880 | 2674240 | 4.5% | 0.0079 | 38.552 | 21126.496 | 26408120 | 66759.7274 | Yes | Yes | 0% | 0 | 0% | 0 | 0% | 0 | 0% | 0 | 0% | 0 | 0% | 0 | Y | 63494.299
R0819 | EY | Etihad Airways | Passenger | AUH | UAE | MENA | AMS | Netherlands | EU | international | A380 | 548 | 1.5014 | 5410 | 2964680 | 4.5% | 0.0082 | 44.362 | 24310.376 | 30387970 | 76820.7882 | Yes | Yes | 0% | 0 | 0% | 0 | 0% | 0 | 0% | 0 | 0% | 0 | 0% | 0 | N | 73063.2417
R0820 | EY | Etihad Airways | Passenger | AUH | UAE | MENA | ZRH | Switzerland | EU | international | B787-9 | 365 | 1 | 4830 | 1762950 | 4.5% | 0.0079 | 38.157 | 13927.305 | 17409131.25 | 44010.2838 | Yes | Yes | 0% | 0 | 0% | 0 | 0% | 0 | 0% | 0 | 0% | 0 | 0% | 0 | N | 41857.6023
R0821 | EY | Etihad Airways | Passenger | AUH | UAE | MENA | FCO | Italy | EU | international | B787-9 | 548 | 1.5014 | 4580 | 2509840 | 4.5% | 0.0079 | 36.182 | 19827.736 | 24784670 | 62655.6458 | Yes | Yes | 0% | 0 | 0% | 0 | 0% | 0 | 0% | 0 | 0% | 0 | 0% | 0 | N | 59590.961
R0822 | EY | Etihad Airways | Passenger | AUH | UAE | MENA | MAD | Spain | EU | international | B787-9 | 365 | 1 | 5790 | 2113350 | 4.5% | 0.0079 | 45.741 | 16695.465 | 20869331.25 | 52757.6694 | Yes | Yes | 0% | 0 | 0% | 0 | 0% | 0 | 0% | 0 | 0% | 0 | 0% | 0 | N | 50177.1258
R0823 | EY | Etihad Airways | Passenger | AUH | UAE | MENA | ATH | Greece | EU | international | B787-9 | 548 | 1.5014 | 3560 | 1950880 | 4.5% | 0.0079 | 28.124 | 15411.952 | 19264940 | 48701.7683 | Yes | Yes | 0% | 0 | 0% | 0 | 0% | 0 | 0% | 0 | 0% | 0 | 0% | 0 | N | 46319.6116
R0824 | EY | Etihad Airways | Passenger | AUH | UAE | MENA | IST | Turkey | ROW | international | B787-9 | 548 | 1.5014 | 2900 | 1589200 | 4.5% | 0.0079 | 22.91 | 12554.68 | 15693350 | 39672.7888 | Yes | Yes | 0% | 0 | 0% | 0 | 0% | 0 | 0% | 0 | 0% | 0 | 0% | 0 | N | 37732.2679
R0825 | EY | Etihad Airways | Passenger | AUH | UAE | MENA | BOM | India | APAC | international | B787-9 | 1825 | 5 | 1880 | 3431000 | 4.5% | 0.0079 | 14.852 | 27104.9 | 33881125 | 85651.484 | No | Yes | 0% | 0 | 0% | 0 | 0% | 0 | 0% | 0 | 0% | 0 | 0% | 0 | N | 81462.0004
R0826 | EY | Etihad Airways | Passenger | AUH | UAE | MENA | DEL | India | APAC | international | B787-9 | 1460 | 4 | 2130 | 3109800 | 4.5% | 0.0079 | 16.827 | 24567.42 | 30709275 | 77633.0472 | No | Yes | 0% | 0 | 0% | 0 | 0% | 0 | 0% | 0 | 0% | 0 | 0% | 0 | N | 73835.7706
R0827 | EY | Etihad Airways | Passenger | AUH | UAE | MENA | BLR | India | APAC | international | B787-9 | 730 | 2 | 2000 | 1460000 | 4.5% | 0.0079 | 15.8 | 11534 | 14417500 | 36447.44 | No | Yes | 0% | 0 | 0% | 0 | 0% | 0 | 0% | 0 | 0% | 0 | 0% | 0 | N | 34664.681
R0828 | EY | Etihad Airways | Passenger | AUH | UAE | MENA | MAA | India | APAC | international | B787-9 | 548 | 1.5014 | 2150 | 1178200 | 4.5% | 0.0079 | 16.985 | 9307.78 | 11634725 | 29412.5848 | No | Yes | 0% | 0 | 0% | 0 | 0% | 0 | 0% | 0 | 0% | 0 | 0% | 0 | N | 27973.9227
R0829 | EY | Etihad Airways | Passenger | AUH | UAE | MENA | SIN | Singapore | APAC | international | A380 | 730 | 2 | 5780 | 4219400 | 4.5% | 0.0082 | 47.396 | 34599.08 | 43248850 | 109333.0928 | Yes | Yes | 0% | 0 | 0% | 0 | 0% | 0 | 0% | 0 | 0% | 0 | 0% | 0 | N | 103985.2672
R0830 | EY | Etihad Airways | Passenger | AUH | UAE | MENA | KUL | Malaysia | APAC | international | B787-9 | 548 | 1.5014 | 5730 | 3140040 | 4.5% | 0.0079 | 45.267 | 24806.316 | 31007895 | 78387.9586 | Yes | Yes | 0% | 0 | 0% | 0 | 0% | 0 | 0% | 0 | 0% | 0 | 0% | 0 | N | 74553.7568
R0831 | EY | Etihad Airways | Passenger | AUH | UAE | MENA | BKK | Thailand | APAC | international | B787-9 | 548 | 1.5014 | 4840 | 2652320 | 4.5% | 0.0079 | 38.236 | 20953.328 | 26191660 | 66212.5165 | Yes | Yes | 0% | 0 | 0% | 0 | 0% | 0 | 0% | 0 | 0% | 0 | 0% | 0 | N | 62973.854
R0832 | EY | Etihad Airways | Passenger | AUH | UAE | MENA | SYD | Australia | APAC | international | A380 | 365 | 1 | 12040 | 4394600 | 4.5% | 0.0082 | 98.728 | 36035.72 | 45044650 | 113872.8752 | Yes | Yes | 0% | 0 | 0% | 0 | 0% | 0 | 0% | 0 | 0% | 0 | 0% | 0 | N | 108302.9946
R0833 | EY | Etihad Airways | Passenger | AUH | UAE | MENA | MEL | Australia | APAC | international | B787-9 | 365 | 1 | 12340 | 4504100 | 4.5% | 0.0079 | 97.486 | 35582.39 | 44477987.5 | 112440.3524 | Yes | Yes | 0% | 0 | 0% | 0 | 0% | 0 | 0% | 0 | 0% | 0 | 0% | 0 | N | 106940.541
R0834 | EY | Etihad Airways | Passenger | AUH | UAE | MENA | NRT | Japan | APAC | international | B787-9 | 365 | 1 | 7870 | 2872550 | 4.5% | 0.0079 | 62.173 | 22693.145 | 28366431.25 | 71710.3382 | Yes | Yes | 0% | 0 | 0% | 0 | 0% | 0 | 0% | 0 | 0% | 0 | 0% | 0 | N | 68202.7599
R0835 | EY | Etihad Airways | Passenger | AUH | UAE | MENA | PEK | China | APAC | international | B787-9 | 365 | 1 | 5730 | 2091450 | 4.5% | 0.0079 | 45.267 | 16522.455 | 20653068.75 | 52210.9578 | No | Yes | 0% | 0 | 0% | 0 | 0% | 0 | 0% | 0 | 0% | 0 | 0% | 0 | N | 49657.1556
R0836 | EY | Etihad Airways | Passenger | AUH | UAE | MENA | PVG | China | APAC | international | B787-9 | 365 | 1 | 6680 | 2438200 | 4.5% | 0.0079 | 52.772 | 19261.78 | 24077225 | 60867.2248 | No | Yes | 0% | 0 | 0% | 0 | 0% | 0 | 0% | 0 | 0% | 0 | 0% | 0 | N | 57890.0173
R0837 | EY | Etihad Airways | Passenger | AUH | UAE | MENA | JFK | United States | US | international | B777-300ER | 548 | 1.5014 | 11020 | 6038960 | 4.5% | 0.0089 | 98.078 | 53746.744 | 67183430 | 169839.711 | Yes | Yes | 0% | 0 | 0% | 0 | 0% | 0 | 0% | 0 | 0% | 0 | 0% | 0 | N | 161532.3163
R0838 | EY | Etihad Airways | Passenger | AUH | UAE | MENA | IAD | United States | US | international | B787-9 | 365 | 1 | 11110 | 4055150 | 4.5% | 0.0079 | 87.769 | 32035.685 | 40044606.25 | 101232.7646 | Yes | Yes | 0% | 0 | 0% | 0 | 0% | 0 | 0% | 0 | 0% | 0 | 0% | 0 | N | 96281.1515
R0839 | EY | Etihad Airways | Passenger | AUH | UAE | MENA | ORD | United States | US | international | B787-9 | 365 | 1 | 12010 | 4383650 | 4.5% | 0.0079 | 94.879 | 34630.835 | 43288543.75 | 109433.4386 | Yes | Yes | 0% | 0 | 0% | 0 | 0% | 0 | 0% | 0 | 0% | 0 | 0% | 0 | N | 104080.7048
R0840 | EY | Etihad Airways | Passenger | AUH | UAE | MENA | LAX | United States | US | international | A380 | 365 | 1 | 13430 | 4901950 | 4.5% | 0.0082 | 110.126 | 40195.99 | 50244987.5 | 127019.3284 | Yes | Yes | 0% | 0 | 0% | 0 | 0% | 0 | 0% | 0 | 0% | 0 | 0% | 0 | N | 120806.4134
R0841 | EY | Etihad Airways | Passenger | AUH | UAE | MENA | JNB | South Africa | Africa | international | B787-9 | 365 | 1 | 6340 | 2314100 | 4.5% | 0.0079 | 50.086 | 18281.39 | 22851737.5 | 57769.1924 | Yes | Yes | 0% | 0 | 0% | 0 | 0% | 0 | 0% | 0 | 0% | 0 | 0% | 0 | N | 54943.5194
R0842 | EY | Etihad Airways | Passenger | AUH | UAE | MENA | NBO | Kenya | Africa | international | B787-9 | 365 | 1 | 3680 | 1343200 | 4.5% | 0.0079 | 29.072 | 10611.28 | 13264100 | 33531.6448 | Yes | Yes | 0% | 0 | 0% | 0 | 0% | 0 | 0% | 0 | 0% | 0 | 0% | 0 | N | 31891.5065
R0843 | SV | Saudia | Passenger | JED | Saudi Arabia | MENA | LHR | United Kingdom | EU | international | B777-300ER | 548 | 1.5014 | 5850 | 3205800 | 4.5% | 0.0089 | 52.065 | 28531.62 | 35664525 | 90159.9192 | Yes | Yes | 0% | 0 | 0% | 0 | 0% | 0 | 0% | 0 | 0% | 0 | 0% | 0 | Y | 85749.9138
R0844 | SV | Saudia | Passenger | JED | Saudi Arabia | MENA | CDG | France | EU | international | B777-300ER | 548 | 1.5014 | 5530 | 3030440 | 4.5% | 0.0089 | 49.217 | 26970.916 | 33713645 | 85228.0946 | Yes | Yes | 0% | 0 | 0% | 0 | 0% | 0 | 0% | 0 | 0% | 0 | 0% | 0 | N | 81059.3203
R0845 | SV | Saudia | Passenger | JED | Saudi Arabia | MENA | FRA | Germany | EU | international | B777-300ER | 365 | 1 | 5320 | 1941800 | 4.5% | 0.0089 | 47.348 | 17282.02 | 21602525 | 54611.1832 | Yes | Yes | 0% | 0 | 0% | 0 | 0% | 0 | 0% | 0 | 0% | 0 | 0% | 0 | Y | 51939.9784
R0846 | SV | Saudia | Passenger | JED | Saudi Arabia | MENA | AMS | Netherlands | EU | international | B777-300ER | 365 | 1 | 5730 | 2091450 | 4.5% | 0.0089 | 50.997 | 18613.905 | 23267381.25 | 58819.9398 | Yes | Yes | 0% | 0 | 0% | 0 | 0% | 0 | 0% | 0 | 0% | 0 | 0% | 0 | N | 55942.8715
R0847 | SV | Saudia | Passenger | JED | Saudi Arabia | MENA | IST | Turkey | ROW | international | B777-300ER | 548 | 1.5014 | 3200 | 1753600 | 4.5% | 0.0089 | 28.48 | 15607.04 | 19508800 | 49318.2464 | Yes | Yes | 0% | 0 | 0% | 0 | 0% | 0 | 0% | 0 | 0% | 0 | 0% | 0 | Y | 46905.9358
R0848 | SV | Saudia | Passenger | JED | Saudi Arabia | MENA | ATH | Greece | EU | international | A330-300 | 365 | 1 | 3950 | 1441750 | 4.5% | 0.0085 | 33.575 | 12254.875 | 15318593.75 | 38725.405 | Yes | Yes | 0% | 0 | 0% | 0 | 0% | 0 | 0% | 0 | 0% | 0 | 0% | 0 | Y | 36831.2236
R0849 | SV | Saudia | Passenger | JED | Saudi Arabia | MENA | BOM | India | APAC | international | B777-300ER | 730 | 2 | 2480 | 1810400 | 4.5% | 0.0089 | 22.072 | 16112.56 | 20140700 | 50915.6896 | No | Yes | 0% | 0 | 0% | 0 | 0% | 0 | 0% | 0 | 0% | 0 | 0% | 0 | N | 48425.243
R0850 | SV | Saudia | Passenger | JED | Saudi Arabia | MENA | DEL | India | APAC | international | B777-300ER | 548 | 1.5014 | 2760 | 1512480 | 4.5% | 0.0089 | 24.564 | 13461.072 | 16826340 | 42536.9875 | No | Yes | 0% | 0 | 0% | 0 | 0% | 0 | 0% | 0 | 0% | 0 | 0% | 0 | N | 40456.3696
R0851 | SV | Saudia | Passenger | RUH | Saudi Arabia | MENA | CDG | France | EU | international | B777-300ER | 365 | 1 | 5980 | 2182700 | 4.5% | 0.0089 | 53.222 | 19426.03 | 24282537.5 | 61386.2548 | Yes | Yes | 0% | 0 | 0% | 0 | 0% | 0 | 0% | 0 | 0% | 0 | 0% | 0 | Y | 58383.6599
R0852 | SV | Saudia | Passenger | RUH | Saudi Arabia | MENA | FRA | Germany | EU | international | A330-300 | 365 | 1 | 5780 | 2109700 | 4.5% | 0.0085 | 49.13 | 17932.45 | 22415562.5 | 56666.542 | Yes | Yes | 0% | 0 | 0% | 0 | 0% | 0 | 0% | 0 | 0% | 0 | 0% | 0 | Y | 53894.8031
R0853 | SV | Saudia | Passenger | RUH | Saudi Arabia | MENA | JNB | South Africa | Africa | international | B777-300ER | 260 | 0.71233 | 6820 | 1773200 | 4.5% | 0.0089 | 60.698 | 15781.48 | 19726850 | 49869.4768 | Yes | Yes | 0% | 0 | 0% | 0 | 0% | 0 | 0% | 0 | 0% | 0 | 0% | 0 | N | 47430.2038
R0854 | SV | Saudia | Passenger | RUH | Saudi Arabia | MENA | NBO | Kenya | Africa | international | A330-300 | 365 | 1 | 3420 | 1248300 | 4.5% | 0.0085 | 29.07 | 10610.55 | 13263187.5 | 33529.338 | Yes | Yes | 0% | 0 | 0% | 0 | 0% | 0 | 0% | 0 | 0% | 0 | 0% | 0 | N | 31889.3126
R0855 | SV | Saudia | Passenger | RUH | Saudi Arabia | MENA | BOM | India | APAC | international | B777-300ER | 548 | 1.5014 | 2940 | 1611120 | 4.5% | 0.0089 | 26.166 | 14338.968 | 17923710 | 45311.1389 | No | Yes | 0% | 0 | 0% | 0 | 0% | 0 | 0% | 0 | 0% | 0 | 0% | 0 | N | 43094.8285
R0856 | SV | Saudia | Passenger | RUH | Saudi Arabia | MENA | DEL | India | APAC | international | B777-300ER | 365 | 1 | 3060 | 1116900 | 4.5% | 0.0089 | 27.234 | 9940.41 | 12425512.5 | 31411.6956 | No | Yes | 0% | 0 | 0% | 0 | 0% | 0 | 0% | 0 | 0% | 0 | 0% | 0 | N | 29875.2507
R0857 | SV | Saudia | Passenger | RUH | Saudi Arabia | MENA | KUL | Malaysia | APAC | international | A330-300 | 365 | 1 | 5810 | 2120650 | 4.5% | 0.0085 | 49.385 | 18025.525 | 22531906.25 | 56960.659 | Yes | Yes | 0% | 0 | 0% | 0 | 0% | 0 | 0% | 0 | 0% | 0 | 0% | 0 | N | 54174.5339
R0858 | GF | Gulf Air | Passenger | BAH | Bahrain | MENA | LHR | United Kingdom | EU | international | B787-9 | 730 | 2 | 5260 | 3839800 | 4.5% | 0.0079 | 41.554 | 30334.42 | 37918025 | 95856.7672 | Yes | Yes | 0% | 0 | 0% | 0 | 0% | 0 | 0% | 0 | 0% | 0 | 0% | 0 | N | 91168.1111
R0859 | GF | Gulf Air | Passenger | BAH | Bahrain | MENA | CDG | France | EU | international | B787-9 | 365 | 1 | 5040 | 1839600 | 4.5% | 0.0079 | 39.816 | 14532.84 | 18166050 | 45923.7744 | Yes | Yes | 0% | 0 | 0% | 0 | 0% | 0 | 0% | 0 | 0% | 0 | 0% | 0 | N | 43677.4981
R0860 | GF | Gulf Air | Passenger | BAH | Bahrain | MENA | FRA | Germany | EU | international | B787-9 | 365 | 1 | 4880 | 1781200 | 4.5% | 0.0079 | 38.552 | 14071.48 | 17589350 | 44465.8768 | Yes | Yes | 0% | 0 | 0% | 0 | 0% | 0 | 0% | 0 | 0% | 0 | 0% | 0 | N | 42290.9108
R0861 | GF | Gulf Air | Passenger | BAH | Bahrain | MENA | ATH | Greece | EU | international | A320neo | 365 | 1 | 3360 | 1226400 | 4.5% | 0.0039 | 13.104 | 4782.96 | 5978700 | 15114.1536 | Yes | Yes | 0% | 0 | 0% | 0 | 0% | 0 | 0% | 0 | 0% | 0 | 0% | 0 | N | 14374.8728
R0862 | GF | Gulf Air | Passenger | BAH | Bahrain | MENA | IST | Turkey | ROW | international | A320neo | 365 | 1 | 2720 | 992800 | 4.5% | 0.0039 | 10.608 | 3871.92 | 4839900 | 12235.2672 | Yes | Yes | 0% | 0 | 0% | 0 | 0% | 0 | 0% | 0 | 0% | 0 | 0% | 0 | N | 11636.8018
R0863 | GF | Gulf Air | Passenger | BAH | Bahrain | MENA | BOM | India | APAC | international | B787-9 | 730 | 2 | 1850 | 1350500 | 4.5% | 0.0079 | 14.615 | 10668.95 | 13336187.5 | 33713.882 | No | Yes | 0% | 0 | 0% | 0 | 0% | 0 | 0% | 0 | 0% | 0 | 0% | 0 | N | 32064.8299
R0864 | GF | Gulf Air | Passenger | BAH | Bahrain | MENA | DEL | India | APAC | international | B787-9 | 548 | 1.5014 | 2060 | 1128880 | 4.5% | 0.0079 | 16.274 | 8918.152 | 11147690 | 28181.3603 | No | Yes | 0% | 0 | 0% | 0 | 0% | 0 | 0% | 0 | 0% | 0 | 0% | 0 | N | 26802.9213
R0865 | GF | Gulf Air | Passenger | BAH | Bahrain | MENA | COK | India | APAC | international | A320neo | 548 | 1.5014 | 1760 | 964480 | 4.5% | 0.0039 | 6.864 | 3761.472 | 4701840 | 11886.2515 | No | Yes | 0% | 0 | 0% | 0 | 0% | 0 | 0% | 0 | 0% | 0 | 0% | 0 | N | 11304.8576
R0866 | FZ | flydubai | Passenger | DXB | UAE | MENA | IST | Turkey | ROW | international | B737 MAX 8 | 1460 | 4 | 2960 | 4321600 | 4.5% | 0.0082 | 24.272 | 35437.12 | 44296400 | 111981.2992 | Yes | Yes | 0% | 0 | 0% | 0 | 0% | 0 | 0% | 0 | 0% | 0 | 0% | 0 | Y | 106503.9415
R0867 | FZ | flydubai | Passenger | DXB | UAE | MENA | ATH | Greece | EU | international | B737 MAX 8 | 730 | 2 | 3620 | 2642600 | 4.5% | 0.0082 | 29.684 | 21669.32 | 27086650 | 68475.0512 | Yes | Yes | 0% | 0 | 0% | 0 | 0% | 0 | 0% | 0 | 0% | 0 | 0% | 0 | Y | 65125.721
R0868 | FZ | flydubai | Passenger | DXB | UAE | MENA | WAW | Poland | EU | international | B737 MAX 8 | 365 | 1 | 4790 | 1748350 | 4.5% | 0.0082 | 39.278 | 14336.47 | 17920587.5 | 45303.2452 | Yes | Yes | 0% | 0 | 0% | 0 | 0% | 0 | 0% | 0 | 0% | 0 | 0% | 0 | Y | 43087.3209
R0869 | FZ | flydubai | Passenger | DXB | UAE | MENA | BEG | Serbia | EU | international | B737 MAX 8 | 365 | 1 | 4000 | 1460000 | 4.5% | 0.0082 | 32.8 | 11972 | 14965000 | 37831.52 | Yes | Yes | 0% | 0 | 0% | 0 | 0% | 0 | 0% | 0 | 0% | 0 | 0% | 0 | N | 35981.0613
R0870 | FZ | flydubai | Passenger | DXB | UAE | MENA | OTP | Romania | EU | international | B737 MAX 8 | 365 | 1 | 4100 | 1496500 | 4.5% | 0.0082 | 33.62 | 12271.3 | 15339125 | 38777.308 | Yes | Yes | 0% | 0 | 0% | 0 | 0% | 0 | 0% | 0 | 0% | 0 | 0% | 0 | N | 36880.5878
R0871 | FZ | flydubai | Passenger | DXB | UAE | MENA | SOF | Bulgaria | EU | international | B737 MAX 8 | 365 | 1 | 3840 | 1401600 | 4.5% | 0.0082 | 31.488 | 11493.12 | 14366400 | 36318.2592 | Yes | Yes | 0% | 0 | 0% | 0 | 0% | 0 | 0% | 0 | 0% | 0 | 0% | 0 | N | 34541.8189
R0872 | FZ | flydubai | Passenger | DXB | UAE | MENA | NBO | Kenya | Africa | international | B737 MAX 8 | 548 | 1.5014 | 3720 | 2038560 | 4.5% | 0.0082 | 30.504 | 16716.192 | 20895240 | 52823.1667 | Yes | Yes | 0% | 0 | 0% | 0 | 0% | 0 | 0% | 0 | 0% | 0 | 0% | 0 | Y | 50239.4194
R0873 | FZ | flydubai | Passenger | DXB | UAE | MENA | DAR | Tanzania | Africa | international | B737 MAX 8 | 365 | 1 | 3810 | 1390650 | 4.5% | 0.0082 | 31.242 | 11403.33 | 14254162.5 | 36034.5228 | Yes | Yes | 0% | 0 | 0% | 0 | 0% | 0 | 0% | 0 | 0% | 0 | 0% | 0 | N | 34271.9609
R0874 | FZ | flydubai | Passenger | DXB | UAE | MENA | MBA | Kenya | Africa | international | B737 MAX 8 | 365 | 1 | 3620 | 1321300 | 4.5% | 0.0082 | 29.684 | 10834.66 | 13543325 | 34237.5256 | Yes | Yes | 0% | 0 | 0% | 0 | 0% | 0 | 0% | 0 | 0% | 0 | 0% | 0 | N | 32562.8605
R0875 | G9 | Air Arabia | Passenger | SHJ | UAE | MENA | IST | Turkey | ROW | international | A320neo | 730 | 2 | 2960 | 2160800 | 4.5% | 0.0039 | 11.544 | 8427.12 | 10533900 | 26629.6992 | Yes | Yes | 0% | 0 | 0% | 0 | 0% | 0 | 0% | 0 | 0% | 0 | 0% | 0 | N | 25327.1568
R0876 | G9 | Air Arabia | Passenger | SHJ | UAE | MENA | ATH | Greece | EU | international | A320neo | 365 | 1 | 3590 | 1310350 | 4.5% | 0.0039 | 14.001 | 5110.365 | 6387956.25 | 16148.7534 | Yes | Yes | 0% | 0 | 0% | 0 | 0% | 0 | 0% | 0 | 0% | 0 | 0% | 0 | N | 15358.8671
R0877 | G9 | Air Arabia | Passenger | SHJ | UAE | MENA | BCN | Spain | EU | international | A320neo | 260 | 0.71233 | 5500 | 1430000 | 4.5% | 0.0039 | 21.45 | 5577 | 6971250 | 17623.32 | Yes | Yes | 0% | 0 | 0% | 0 | 0% | 0 | 0% | 0 | 0% | 0 | 0% | 0 | N | 16761.308
R0878 | G9 | Air Arabia | Passenger | SHJ | UAE | MENA | BOM | India | APAC | international | A320neo | 730 | 2 | 1900 | 1387000 | 4.5% | 0.0039 | 7.41 | 5409.3 | 6761625 | 17093.388 | No | Yes | 0% | 0 | 0% | 0 | 0% | 0 | 0% | 0 | 0% | 0 | 0% | 0 | N | 16257.2966
R0879 | G9 | Air Arabia | Passenger | SHJ | UAE | MENA | DEL | India | APAC | international | A320neo | 548 | 1.5014 | 2160 | 1183680 | 4.5% | 0.0039 | 8.424 | 4616.352 | 5770440 | 14587.6723 | No | Yes | 0% | 0 | 0% | 0 | 0% | 0 | 0% | 0 | 0% | 0 | 0% | 0 | N | 13874.1434
R0880 | G9 | Air Arabia | Passenger | SHJ | UAE | MENA | COK | India | APAC | international | A320neo | 548 | 1.5014 | 1820 | 997360 | 4.5% | 0.0039 | 7.098 | 3889.704 | 4862130 | 12291.4646 | No | Yes | 0% | 0 | 0% | 0 | 0% | 0 | 0% | 0 | 0% | 0 | 0% | 0 | N | 11690.2504
R0881 | WY | Oman Air | Passenger | MCT | Oman | MENA | LHR | United Kingdom | EU | international | B787-9 | 548 | 1.5014 | 5850 | 3205800 | 4.5% | 0.0079 | 46.215 | 25325.82 | 31657275 | 80029.5912 | Yes | Yes | 0% | 0 | 0% | 0 | 0% | 0 | 0% | 0 | 0% | 0 | 0% | 0 | N | 76115.0921
R0882 | WY | Oman Air | Passenger | MCT | Oman | MENA | FRA | Germany | EU | international | B787-9 | 365 | 1 | 5310 | 1938150 | 4.5% | 0.0079 | 41.949 | 15311.385 | 19139231.25 | 48383.9766 | Yes | Yes | 0% | 0 | 0% | 0 | 0% | 0 | 0% | 0 | 0% | 0 | 0% | 0 | N | 46017.3641
R0883 | WY | Oman Air | Passenger | MCT | Oman | MENA | CDG | France | EU | international | B787-9 | 260 | 0.71233 | 5530 | 1437800 | 4.5% | 0.0079 | 43.687 | 11358.62 | 14198275 | 35893.2392 | Yes | Yes | 0% | 0 | 0% | 0 | 0% | 0 | 0% | 0 | 0% | 0 | 0% | 0 | N | 34137.5879
R0884 | WY | Oman Air | Passenger | MCT | Oman | MENA | BOM | India | APAC | international | B737 MAX 8 | 730 | 2 | 1680 | 1226400 | 4.5% | 0.0082 | 13.776 | 10056.48 | 12570600 | 31778.4768 | No | Yes | 0% | 0 | 0% | 0 | 0% | 0 | 0% | 0 | 0% | 0 | 0% | 0 | N | 30224.0915
R0885 | WY | Oman Air | Passenger | MCT | Oman | MENA | DEL | India | APAC | international | B787-9 | 548 | 1.5014 | 2080 | 1139840 | 4.5% | 0.0079 | 16.432 | 9004.736 | 11255920 | 28454.9658 | No | Yes | 0% | 0 | 0% | 0 | 0% | 0 | 0% | 0 | 0% | 0 | 0% | 0 | N | 27063.1438
R0886 | WY | Oman Air | Passenger | MCT | Oman | MENA | BLR | India | APAC | international | B737 MAX 8 | 548 | 1.5014 | 1830 | 1002840 | 4.5% | 0.0082 | 15.006 | 8223.288 | 10279110 | 25985.5901 | No | Yes | 0% | 0 | 0% | 0 | 0% | 0 | 0% | 0 | 0% | 0 | 0% | 0 | N | 24714.5531
R0887 | WY | Oman Air | Passenger | MCT | Oman | MENA | KUL | Malaysia | APAC | international | B787-9 | 365 | 1 | 5300 | 1934500 | 4.5% | 0.0079 | 41.87 | 15282.55 | 19103187.5 | 48292.858 | Yes | Yes | 0% | 0 | 0% | 0 | 0% | 0 | 0% | 0 | 0% | 0 | 0% | 0 | N | 45930.7024
R0888 | WY | Oman Air | Passenger | MCT | Oman | MENA | BKK | Thailand | APAC | international | B787-9 | 365 | 1 | 4580 | 1671700 | 4.5% | 0.0079 | 36.182 | 13206.43 | 16508037.5 | 41732.3188 | Yes | Yes | 0% | 0 | 0% | 0 | 0% | 0 | 0% | 0 | 0% | 0 | 0% | 0 | N | 39691.0598
R0889 | WY | Oman Air | Passenger | MCT | Oman | MENA | NBO | Kenya | Africa | international | B737 MAX 8 | 365 | 1 | 3290 | 1200850 | 4.5% | 0.0082 | 26.978 | 9846.97 | 12308712.5 | 31116.4252 | Yes | Yes | 0% | 0 | 0% | 0 | 0% | 0 | 0% | 0 | 0% | 0 | 0% | 0 | N | 29594.4229
R0890 | MS | EgyptAir | Passenger | CAI | Egypt | MENA | CDG | France | EU | international | B777-200ER | 365 | 1 | 4360 | 1591400 | 4.5% | 0.0082 | 35.752 | 13049.48 | 16311850 | 41236.3568 | Yes | Yes | 0% | 0 | 0% | 0 | 0% | 0 | 0% | 0 | 0% | 0 | 0% | 0 | Y | 39219.3568
R0891 | MS | EgyptAir | Passenger | CAI | Egypt | MENA | FRA | Germany | EU | international | A330-200 | 365 | 1 | 4210 | 1536650 | 4.5% | 0.0082 | 34.522 | 12600.53 | 15750662.5 | 39817.6748 | Yes | Yes | 0% | 0 | 0% | 0 | 0% | 0 | 0% | 0 | 0% | 0 | 0% | 0 | Y | 37870.067
R0892 | MS | EgyptAir | Passenger | CAI | Egypt | MENA | NBO | Kenya | Africa | international | B737-800 | 365 | 1 | 3250 | 1186250 | 4.5% | 0.0041 | 13.325 | 4863.625 | 6079531.25 | 15369.055 | Yes | Yes | 0% | 0 | 0% | 0 | 0% | 0 | 0% | 0 | 0% | 0 | 0% | 0 | N | 14617.3062
R0893 | MS | EgyptAir | Passenger | CAI | Egypt | MENA | JNB | South Africa | Africa | international | B777-200ER | 260 | 0.71233 | 6660 | 1731600 | 4.5% | 0.0082 | 54.612 | 14199.12 | 17748900 | 44869.2192 | Yes | Yes | 0% | 0 | 0% | 0 | 0% | 0 | 0% | 0 | 0% | 0 | 0% | 0 | N | 42674.5245
R0894 | MS | EgyptAir | Passenger | CAI | Egypt | MENA | BOM | India | APAC | international | A330-200 | 365 | 1 | 2970 | 1084050 | 4.5% | 0.0082 | 24.354 | 8889.21 | 11111512.5 | 28089.9036 | No | Yes | 0% | 0 | 0% | 0 | 0% | 0 | 0% | 0 | 0% | 0 | 0% | 0 | N | 26715.938
R0895 | RJ | Royal Jordanian | Passenger | AMM | Jordan | MENA | LHR | United Kingdom | EU | international | B787-8 | 365 | 1 | 4310 | 1573150 | 4.5% | 0.0082 | 35.342 | 12899.83 | 16124787.5 | 40763.4628 | Yes | Yes | 0% | 0 | 0% | 0 | 0% | 0 | 0% | 0 | 0% | 0 | 0% | 0 | N | 38769.5936
R0896 | RJ | Royal Jordanian | Passenger | AMM | Jordan | MENA | CDG | France | EU | international | A321neo | 365 | 1 | 4070 | 1485550 | 4.5% | 0.0042 | 17.094 | 6239.31 | 7799137.5 | 19716.2196 | Yes | Yes | 0% | 0 | 0% | 0 | 0% | 0 | 0% | 0 | 0% | 0 | 0% | 0 | N | 18751.8373
R0897 | RJ | Royal Jordanian | Passenger | AMM | Jordan | MENA | FRA | Germany | EU | international | A321neo | 260 | 0.71233 | 3930 | 1021800 | 4.5% | 0.0042 | 16.506 | 4291.56 | 5364450 | 13561.3296 | Yes | Yes | 0% | 0 | 0% | 0 | 0% | 0 | 0% | 0 | 0% | 0 | 0% | 0 | N | 12898.0023
R0898 | RJ | Royal Jordanian | Passenger | AMM | Jordan | MENA | JFK | United States | US | international | B787-8 | 260 | 0.71233 | 9640 | 2506400 | 4.5% | 0.0082 | 79.048 | 20552.48 | 25690600 | 64945.8368 | Yes | Yes | 0% | 0 | 0% | 0 | 0% | 0 | 0% | 0 | 0% | 0 | 0% | 0 | N | 61769.1316
R0899 | RJ | Royal Jordanian | Passenger | AMM | Jordan | MENA | ORD | United States | US | international | B787-8 | 260 | 0.71233 | 10360 | 2693600 | 4.5% | 0.0082 | 84.952 | 22087.52 | 27609400 | 69796.5632 | Yes | Yes | 0% | 0 | 0% | 0 | 0% | 0 | 0% | 0 | 0% | 0 | 0% | 0 | N | 66382.5937
R0900 | RJ | Royal Jordanian | Passenger | AMM | Jordan | MENA | BOM | India | APAC | international | B787-8 | 260 | 0.71233 | 3100 | 806000 | 4.5% | 0.0082 | 25.42 | 6609.2 | 8261500 | 20885.072 | No | Yes | 0% | 0 | 0% | 0 | 0% | 0 | 0% | 0 | 0% | 0 | 0% | 0 | N | 19863.5174
R0901 | NH | ANA | Passenger | NRT | Japan | APAC | SFO | United States | US | international | B787-9 | 730 | 2 | 8280 | 6044400 | 4% | 0.0079 | 65.412 | 47750.76 | 59688450 | 150892.4016 | Yes | Yes | 0% | 0 | 10% | 5809.6101 | 15% | 10602.4184 | 30% | 25798.9263 | 40% | 41851.1181 | 50% | 63647.8554 | Y | 127295.7109
R0902 | NH | ANA | Passenger | NRT | Japan | APAC | ORD | United States | US | international | B787-9 | 730 | 2 | 10140 | 7402200 | 4% | 0.0079 | 80.106 | 58477.38 | 73096725 | 184788.5208 | Yes | Yes | 0% | 0 | 10% | 7114.6674 | 15% | 12984.1211 | 30% | 31594.3373 | 40% | 51252.4563 | 50% | 77945.5621 | Y | 155891.1242
R0903 | NH | ANA | Passenger | NRT | Japan | APAC | JFK | United States | US | international | B787-9 | 730 | 2 | 10840 | 7913200 | 4% | 0.0079 | 85.636 | 62514.28 | 78142850 | 197545.1248 | Yes | Yes | 0% | 0 | 10% | 7605.818 | 15% | 13880.4609 | 30% | 33775.406 | 40% | 54790.5943 | 50% | 83326.4194 | Y | 166652.8389
R0904 | NH | ANA | Passenger | NRT | Japan | APAC | IAD | United States | US | international | B787-9 | 365 | 1 | 10870 | 3967550 | 4% | 0.0079 | 85.873 | 31343.645 | 39179556.25 | 99045.9182 | Yes | Yes | 0% | 0 | 10% | 3813.4337 | 15% | 6959.4377 | 30% | 16934.4402 | 40% | 27471.1144 | 50% | 41778.5138 | N | 83557.0276
R0905 | NH | ANA | Passenger | NRT | Japan | APAC | HNL | United States | US | international | B787-9 | 1095 | 3 | 6170 | 6756150 | 4% | 0.0079 | 48.743 | 53373.585 | 66716981.25 | 168660.5286 | Yes | Yes | 0% | 0 | 10% | 6493.7127 | 15% | 11850.8916 | 30% | 28836.8434 | 40% | 46779.2389 | 50% | 71142.621 | Y | 142285.242
R0906 | NH | ANA | Passenger | NRT | Japan | APAC | FRA | Germany | EU | international | B787-9 | 730 | 2 | 9310 | 6796300 | 4% | 0.0079 | 73.549 | 53690.77 | 67113462.5 | 169662.8332 | Yes | Yes | 0% | 0 | 10% | 6532.3031 | 15% | 11921.3183 | 30% | 29008.2131 | 40% | 47057.2355 | 50% | 71565.4027 | Y | 143130.8053
R0907 | NH | ANA | Passenger | NRT | Japan | APAC | CDG | France | EU | international | B787-9 | 730 | 2 | 9710 | 7088300 | 4% | 0.0079 | 76.709 | 55997.57 | 69996962.5 | 176952.3212 | Yes | Yes | 0% | 0 | 10% | 6812.9606 | 15% | 12433.5124 | 30% | 30254.538 | 40% | 49079.0286 | 50% | 74640.1783 | Y | 149280.3566
R0908 | NH | ANA | Passenger | NRT | Japan | APAC | MUC | Germany | EU | international | B787-9 | 365 | 1 | 9190 | 3354350 | 4% | 0.0079 | 72.601 | 26499.365 | 33124206.25 | 83737.9934 | Yes | Yes | 0% | 0 | 10% | 3224.0529 | 15% | 5883.83 | 30% | 14317.1578 | 40% | 23225.3488 | 50% | 35321.485 | Y | 70642.97
R0909 | NH | ANA | Passenger | NRT | Japan | APAC | ICN | South Korea | APAC | international | A320neo | 1825 | 5 | 1240 | 2263000 | 4% | 0.0039 | 4.836 | 8825.7 | 11032125 | 27889.212 | Yes | Yes | 0% | 0 | 10% | 1073.7814 | 15% | 1959.6288 | 30% | 4768.3761 | 40% | 7735.2782 | 50% | 11763.9359 | Y | 23527.8717
R0910 | NH | ANA | Passenger | NRT | Japan | APAC | HKG | Hong Kong SAR | APAC | international | A320neo | 1095 | 3 | 2900 | 3175500 | 4% | 0.0039 | 11.31 | 12384.45 | 15480562.5 | 39134.862 | No | Yes | 0% | 0 | 10% | 1506.7577 | 15% | 2749.8017 | 30% | 6691.1084 | 40% | 10854.342 | 50% | 16507.4584 | Y | 33014.9168
R0911 | NH | ANA | Passenger | NRT | Japan | APAC | SIN | Singapore | APAC | international | B787-9 | 1095 | 3 | 5350 | 5858250 | 4% | 0.0079 | 42.265 | 46280.175 | 57850218.75 | 146245.353 | Yes | Yes | 0% | 0 | 10% | 5630.6909 | 15% | 10275.8947 | 30% | 25004.3942 | 40% | 40562.225 | 50% | 61687.686 | Y | 123375.3719
R0912 | NH | ANA | Passenger | NRT | Japan | APAC | BKK | Thailand | APAC | international | A321neo | 730 | 2 | 4660 | 3401800 | 4% | 0.0042 | 19.572 | 14287.56 | 17859450 | 45148.6896 | Yes | Yes | 0% | 0 | 10% | 1738.3001 | 15% | 3172.3619 | 30% | 7719.3265 | 40% | 12522.3213 | 50% | 19044.1483 | Y | 38088.2965
R0913 | NH | ANA | Passenger | NRT | Japan | APAC | SYD | Australia | APAC | international | A330-300 | 730 | 2 | 7820 | 5708600 | 4% | 0.0085 | 66.47 | 48523.1 | 60653875 | 153332.996 | Yes | Yes | 0% | 0 | 10% | 5903.577 | 15% | 10773.9062 | 30% | 26216.2085 | 40% | 42528.035 | 50% | 64677.3214 | Y | 129354.6429
R0914 | NH | ANA | Passenger | NRT | Japan | APAC | DEL | India | APAC | international | B787-9 | 730 | 2 | 5860 | 4277800 | 4% | 0.0079 | 46.294 | 33794.62 | 42243275 | 106790.9992 | No | Yes | 0% | 0 | 10% | 4111.6323 | 15% | 7503.644 | 30% | 18258.6604 | 40% | 29619.2696 | 50% | 45045.4629 | N | 90090.9258
R0915 | NH | ANA | Passenger | NRT | Japan | APAC | BOM | India | APAC | international | B787-9 | 365 | 1 | 6750 | 2463750 | 4% | 0.0079 | 53.325 | 19463.625 | 24329531.25 | 61505.055 | No | Yes | 0% | 0 | 10% | 2368.0476 | 15% | 4321.638 | 30% | 10515.8667 | 40% | 17058.8797 | 50% | 25943.4193 | N | 51886.8387
R0916 | NH | ANA | Passenger | HND | Japan | APAC | LAX | United States | US | international | B787-9 | 730 | 2 | 8800 | 6424000 | 4% | 0.0079 | 69.52 | 50749.6 | 63437000 | 160368.736 | Yes | Yes | 0% | 0 | 10% | 6174.4648 | 15% | 11268.2708 | 30% | 27419.1488 | 40% | 44479.4492 | 50% | 67645.0637 | N | 135290.1275
R0917 | NH | ANA | Passenger | HND | Japan | APAC | LHR | United Kingdom | EU | international | B787-9 | 730 | 2 | 9560 | 6978800 | 4% | 0.0079 | 75.524 | 55132.52 | 68915650 | 174218.7632 | Yes | Yes | 0% | 0 | 10% | 6707.714 | 15% | 12241.4396 | 30% | 29787.1662 | 40% | 48320.8562 | 50% | 73487.1374 | N | 146974.2749
R0918 | NH | ANA | Passenger | HND | Japan | APAC | CDG | France | EU | international | B787-9 | 365 | 1 | 9720 | 3547800 | 4% | 0.0079 | 76.788 | 28027.62 | 35034525 | 88567.2792 | Yes | Yes | 0% | 0 | 10% | 3409.9885 | 15% | 6223.1586 | 30% | 15142.8481 | 40% | 24564.7867 | 50% | 37358.5238 | Y | 74717.0477
R0919 | NH | ANA | Passenger | HND | Japan | APAC | SIN | Singapore | APAC | international | B787-9 | 730 | 2 | 5340 | 3898200 | 4% | 0.0079 | 42.186 | 30795.78 | 38494725 | 97314.6648 | Yes | Yes | 0% | 0 | 10% | 3746.7775 | 15% | 6837.7916 | 30% | 16638.438 | 40% | 26990.9385 | 50% | 41048.2546 | N | 82096.5092
R0920 | NH | ANA | Passenger | HND | Japan | APAC | BKK | Thailand | APAC | international | A321neo | 1095 | 3 | 4630 | 5069850 | 4% | 0.0042 | 19.446 | 21293.37 | 26616712.5 | 67287.0492 | Yes | Yes | 0% | 0 | 10% | 2590.664 | 15% | 4727.9084 | 30% | 11504.4469 | 40% | 18662.5583 | 50% | 28382.3197 | N | 56764.6394
R0921 | NH | ANA | Passenger | HND | Japan | APAC | ICN | South Korea | APAC | international | A320neo | 3650 | 10 | 1230 | 4489500 | 4% | 0.0039 | 4.797 | 17509.05 | 21886312.5 | 55328.598 | Yes | Yes | 0% | 0 | 10% | 2130.2437 | 15% | 3887.6507 | 30% | 9459.843 | 40% | 15345.7939 | 50% | 23338.1308 | N | 46676.2616
R0922 | JL | Japan Airlines | Passenger | NRT | Japan | APAC | LAX | United States | US | international | B787-9 | 1095 | 3 | 8750 | 9581250 | 4% | 0.0079 | 69.125 | 75691.875 | 94614843.75 | 239186.325 | Yes | Yes | 0% | 0 | 10% | 9209.0739 | 15% | 16806.3698 | 30% | 40895.0372 | 40% | 66340.0876 | 50% | 100891.0752 | Y | 201782.1504
R0923 | JL | Japan Airlines | Passenger | NRT | Japan | APAC | SFO | United States | US | international | B787-9 | 730 | 2 | 8280 | 6044400 | 4% | 0.0079 | 65.412 | 47750.76 | 59688450 | 150892.4016 | Yes | Yes | 0% | 0 | 10% | 5809.6101 | 15% | 10602.4184 | 30% | 25798.9263 | 40% | 41851.1181 | 50% | 63647.8554 | Y | 127295.7109
R0924 | JL | Japan Airlines | Passenger | NRT | Japan | APAC | JFK | United States | US | international | B787-9 | 730 | 2 | 10840 | 7913200 | 4% | 0.0079 | 85.636 | 62514.28 | 78142850 | 197545.1248 | Yes | Yes | 0% | 0 | 10% | 7605.818 | 15% | 13880.4609 | 30% | 33775.406 | 40% | 54790.5943 | 50% | 83326.4194 | Y | 166652.8389
R0925 | JL | Japan Airlines | Passenger | NRT | Japan | APAC | ORD | United States | US | international | B787-9 | 730 | 2 | 10140 | 7402200 | 4% | 0.0079 | 80.106 | 58477.38 | 73096725 | 184788.5208 | Yes | Yes | 0% | 0 | 10% | 7114.6674 | 15% | 12984.1211 | 30% | 31594.3373 | 40% | 51252.4563 | 50% | 77945.5621 | Y | 155891.1242
R0926 | JL | Japan Airlines | Passenger | NRT | Japan | APAC | LHR | United Kingdom | EU | international | B787-9 | 730 | 2 | 9570 | 6986100 | 4% | 0.0079 | 75.603 | 55190.19 | 68987737.5 | 174401.0004 | Yes | Yes | 0% | 0 | 10% | 6714.7305 | 15% | 12254.2445 | 30% | 29818.3243 | 40% | 48371.401 | 50% | 73564.0068 | Y | 147128.0136
R0927 | JL | Japan Airlines | Passenger | NRT | Japan | APAC | FRA | Germany | EU | international | B787-9 | 365 | 1 | 9310 | 3398150 | 4% | 0.0079 | 73.549 | 26845.385 | 33556731.25 | 84831.4166 | Yes | Yes | 0% | 0 | 10% | 3266.1516 | 15% | 5960.6592 | 30% | 14504.1065 | 40% | 23528.6177 | 50% | 35782.7013 | Y | 71565.4027
R0928 | JL | Japan Airlines | Passenger | NRT | Japan | APAC | CDG | France | EU | international | B787-9 | 365 | 1 | 9710 | 3544150 | 4% | 0.0079 | 76.709 | 27998.785 | 34998481.25 | 88476.1606 | Yes | Yes | 0% | 0 | 10% | 3406.4803 | 15% | 6216.7562 | 30% | 15127.269 | 40% | 24539.5143 | 50% | 37320.0891 | Y | 74640.1783
R0929 | JL | Japan Airlines | Passenger | NRT | Japan | APAC | HNL | United States | US | international | A330-300 | 1095 | 3 | 6170 | 6756150 | 4% | 0.0085 | 52.445 | 57427.275 | 71784093.75 | 181470.189 | Yes | Yes | 0% | 0 | 10% | 6986.9061 | 15% | 12750.9593 | 30% | 31026.9834 | 40% | 50332.0925 | 50% | 76545.8581 | Y | 153091.7161
R0930 | JL | Japan Airlines | Passenger | NRT | Japan | APAC | BKK | Thailand | APAC | international | A321neo | 730 | 2 | 4660 | 3401800 | 4% | 0.0042 | 19.572 | 14287.56 | 17859450 | 45148.6896 | Yes | Yes | 0% | 0 | 10% | 1738.3001 | 15% | 3172.3619 | 30% | 7719.3265 | 40% | 12522.3213 | 50% | 19044.1483 | Y | 38088.2965
R0931 | JL | Japan Airlines | Passenger | NRT | Japan | APAC | SIN | Singapore | APAC | international | B787-9 | 730 | 2 | 5350 | 3905500 | 4% | 0.0079 | 42.265 | 30853.45 | 38566812.5 | 97496.902 | Yes | Yes | 0% | 0 | 10% | 3753.7939 | 15% | 6850.5965 | 30% | 16669.5961 | 40% | 27041.4833 | 50% | 41125.124 | Y | 82250.248
R0932 | JL | Japan Airlines | Passenger | NRT | Japan | APAC | SYD | Australia | APAC | international | B787-9 | 730 | 2 | 7820 | 5708600 | 4% | 0.0079 | 61.778 | 45097.94 | 56372425 | 142509.4904 | Yes | Yes | 0% | 0 | 10% | 5486.854 | 15% | 10013.3952 | 30% | 24365.6526 | 40% | 39526.056 | 50% | 60111.8635 | Y | 120223.7269
R0933 | JL | Japan Airlines | Passenger | NRT | Japan | APAC | ICN | South Korea | APAC | international | A320neo | 1825 | 5 | 1240 | 2263000 | 4% | 0.0039 | 4.836 | 8825.7 | 11032125 | 27889.212 | Yes | Yes | 0% | 0 | 10% | 1073.7814 | 15% | 1959.6288 | 30% | 4768.3761 | 40% | 7735.2782 | 50% | 11763.9359 | Y | 23527.8717
R0934 | JL | Japan Airlines | Passenger | NRT | Japan | APAC | HKG | Hong Kong SAR | APAC | international | A320neo | 1095 | 3 | 2900 | 3175500 | 4% | 0.0039 | 11.31 | 12384.45 | 15480562.5 | 39134.862 | No | Yes | 0% | 0 | 10% | 1506.7577 | 15% | 2749.8017 | 30% | 6691.1084 | 40% | 10854.342 | 50% | 16507.4584 | Y | 33014.9168
R0935 | JL | Japan Airlines | Passenger | NRT | Japan | APAC | BOM | India | APAC | international | B787-9 | 365 | 1 | 6750 | 2463750 | 4% | 0.0079 | 53.325 | 19463.625 | 24329531.25 | 61505.055 | No | Yes | 0% | 0 | 10% | 2368.0476 | 15% | 4321.638 | 30% | 10515.8667 | 40% | 17058.8797 | 50% | 25943.4193 | N | 51886.8387
R0936 | JL | Japan Airlines | Passenger | NRT | Japan | APAC | DEL | India | APAC | international | B787-9 | 365 | 1 | 5860 | 2138900 | 4% | 0.0079 | 46.294 | 16897.31 | 21121637.5 | 53395.4996 | No | Yes | 0% | 0 | 10% | 2055.8161 | 15% | 3751.822 | 30% | 9129.3302 | 40% | 14809.6348 | 50% | 22522.7315 | N | 45045.4629
R0937 | JL | Japan Airlines | Passenger | HND | Japan | APAC | LAX | United States | US | international | B787-9 | 730 | 2 | 8800 | 6424000 | 4% | 0.0079 | 69.52 | 50749.6 | 63437000 | 160368.736 | Yes | Yes | 0% | 0 | 10% | 6174.4648 | 15% | 11268.2708 | 30% | 27419.1488 | 40% | 44479.4492 | 50% | 67645.0637 | N | 135290.1275
R0938 | JL | Japan Airlines | Passenger | HND | Japan | APAC | LHR | United Kingdom | EU | international | B787-9 | 365 | 1 | 9560 | 3489400 | 4% | 0.0079 | 75.524 | 27566.26 | 34457825 | 87109.3816 | Yes | Yes | 0% | 0 | 10% | 3353.857 | 15% | 6120.7198 | 30% | 14893.5831 | 40% | 24160.4281 | 50% | 36743.5687 | N | 73487.1374
R0939 | JL | Japan Airlines | Passenger | HND | Japan | APAC | BKK | Thailand | APAC | international | A321neo | 730 | 2 | 4630 | 3379900 | 4% | 0.0042 | 19.446 | 14195.58 | 17744475 | 44858.0328 | Yes | Yes | 0% | 0 | 10% | 1727.1094 | 15% | 3151.9389 | 30% | 7669.6313 | 40% | 12441.7055 | 50% | 18921.5465 | N | 37843.0929
R0940 | JL | Japan Airlines | Passenger | HND | Japan | APAC | SIN | Singapore | APAC | international | B787-9 | 365 | 1 | 5340 | 1949100 | 4% | 0.0079 | 42.186 | 15397.89 | 19247362.5 | 48657.3324 | Yes | Yes | 0% | 0 | 10% | 1873.3888 | 15% | 3418.8958 | 30% | 8319.219 | 40% | 13495.4693 | 50% | 20524.1273 | N | 41048.2546
R0941 | KE | Korean Air | Passenger | ICN | South Korea | APAC | SFO | United States | US | international | B777-300ER | 730 | 2 | 8950 | 6533500 | 4% | 0.0089 | 79.655 | 58148.15 | 72685187.5 | 183748.154 | Yes | Yes | 0% | 0 | 0% | 0 | 0% | 0 | 0% | 0 | 0% | 0 | 0% | 0 | Y | 155013.4509
R0942 | KE | Korean Air | Passenger | ICN | South Korea | APAC | ORD | United States | US | international | B777-300ER | 730 | 2 | 10280 | 7504400 | 4% | 0.0089 | 91.492 | 66789.16 | 83486450 | 211053.7456 | Yes | Yes | 0% | 0 | 0% | 0 | 0% | 0 | 0% | 0 | 0% | 0 | 0% | 0 | N | 178048.9693
R0943 | KE | Korean Air | Passenger | ICN | South Korea | APAC | DFW | United States | US | international | B787-9 | 365 | 1 | 11280 | 4117200 | 4% | 0.0079 | 89.112 | 32525.88 | 40657350 | 102781.7808 | Yes | Yes | 0% | 0 | 0% | 0 | 0% | 0 | 0% | 0 | 0% | 0 | 0% | 0 | N | 86708.6726
R0944 | KE | Korean Air | Passenger | ICN | South Korea | APAC | SEA | United States | US | international | B777-300ER | 365 | 1 | 8650 | 3157250 | 4% | 0.0089 | 76.985 | 28099.525 | 35124406.25 | 88794.499 | Yes | Yes | 0% | 0 | 0% | 0 | 0% | 0 | 0% | 0 | 0% | 0 | 0% | 0 | Y | 74908.7346
R0945 | KE | Korean Air | Passenger | ICN | South Korea | APAC | YVR | Canada | US | international | B787-9 | 730 | 2 | 8240 | 6015200 | 4% | 0.0079 | 65.096 | 47520.08 | 59400100 | 150163.4528 | Yes | Yes | 0% | 0 | 0% | 0 | 0% | 0 | 0% | 0 | 0% | 0 | 0% | 0 | Y | 126680.7557
R0946 | KE | Korean Air | Passenger | ICN | South Korea | APAC | YYZ | Canada | US | international | B777-300ER | 365 | 1 | 10660 | 3890900 | 4% | 0.0089 | 94.874 | 34629.01 | 43286262.5 | 109427.6716 | Yes | Yes | 0% | 0 | 0% | 0 | 0% | 0 | 0% | 0 | 0% | 0 | 0% | 0 | N | 92315.273
R0947 | KE | Korean Air | Passenger | ICN | South Korea | APAC | CDG | France | EU | international | A380-800 | 730 | 2 | 8990 | 6562700 | 4% | 0.0105 | 94.395 | 68908.35 | 86135437.5 | 217750.386 | Yes | Yes | 0% | 0 | 0% | 0 | 0% | 0 | 0% | 0 | 0% | 0 | 0% | 0 | Y | 183698.383
R0948 | KE | Korean Air | Passenger | ICN | South Korea | APAC | FRA | Germany | EU | international | B747-8 | 730 | 2 | 8650 | 6314500 | 4% | 0.01 | 86.5 | 63145 | 78931250 | 199538.2 | Yes | Yes | 0% | 0 | 0% | 0 | 0% | 0 | 0% | 0 | 0% | 0 | 0% | 0 | Y | 168334.2352
R0949 | KE | Korean Air | Passenger | ICN | South Korea | APAC | AMS | Netherlands | EU | international | B777-300ER | 365 | 1 | 8750 | 3193750 | 4% | 0.0089 | 77.875 | 28424.375 | 35530468.75 | 89821.025 | Yes | Yes | 0% | 0 | 0% | 0 | 0% | 0 | 0% | 0 | 0% | 0 | 0% | 0 | Y | 75774.7316
R0950 | KE | Korean Air | Passenger | ICN | South Korea | APAC | MAD | Spain | EU | international | B777-300ER | 365 | 1 | 10220 | 3730300 | 4% | 0.0089 | 90.958 | 33199.67 | 41499587.5 | 104910.9572 | Yes | Yes | 0% | 0 | 0% | 0 | 0% | 0 | 0% | 0 | 0% | 0 | 0% | 0 | N | 88504.8865
R0951 | KE | Korean Air | Passenger | ICN | South Korea | APAC | NRT | Japan | APAC | international | B737MAX8 | 3650 | 10 | 1240 | 4526000 | 4% | 0.0039 | 4.836 | 17651.4 | 22064250 | 55778.424 | Yes | Yes | 0% | 0 | 0% | 0 | 0% | 0 | 0% | 0 | 0% | 0 | 0% | 0 | Y | 47055.7434
R0952 | KE | Korean Air | Passenger | ICN | South Korea | APAC | HKG | Hong Kong SAR | APAC | international | B737MAX8 | 2190 | 6 | 2070 | 4533300 | 4% | 0.0039 | 8.073 | 17679.87 | 22099837.5 | 55868.3892 | No | Yes | 0% | 0 | 0% | 0 | 0% | 0 | 0% | 0 | 0% | 0 | 0% | 0 | Y | 47131.6398
R0953 | KE | Korean Air | Passenger | ICN | South Korea | APAC | SIN | Singapore | APAC | international | A330-300 | 1095 | 3 | 4690 | 5135550 | 4% | 0.0085 | 39.865 | 43652.175 | 54565218.75 | 137940.873 | Yes | Yes | 0% | 0 | 0% | 0 | 0% | 0 | 0% | 0 | 0% | 0 | 0% | 0 | Y | 116369.5541
R0954 | KE | Korean Air | Passenger | ICN | South Korea | APAC | BKK | Thailand | APAC | international | A330-300 | 1095 | 3 | 3720 | 4073400 | 4% | 0.0085 | 31.62 | 34623.9 | 43279875 | 109411.524 | Yes | Yes | 0% | 0 | 0% | 0 | 0% | 0 | 0% | 0 | 0% | 0 | 0% | 0 | Y | 92301.6506
R0955 | KE | Korean Air | Passenger | ICN | South Korea | APAC | MEL | Australia | APAC | international | B777-300ER | 365 | 1 | 8510 | 3106150 | 4% | 0.0089 | 75.739 | 27644.735 | 34555918.75 | 87357.3626 | Yes | Yes | 0% | 0 | 0% | 0 | 0% | 0 | 0% | 0 | 0% | 0 | 0% | 0 | N | 73696.3389
R0956 | KE | Korean Air | Passenger | ICN | South Korea | APAC | DEL | India | APAC | international | B787-9 | 730 | 2 | 5250 | 3832500 | 4% | 0.0079 | 41.475 | 30276.75 | 37845937.5 | 95674.53 | No | Yes | 0% | 0 | 0% | 0 | 0% | 0 | 0% | 0 | 0% | 0 | 0% | 0 | N | 80712.8601
R0957 | KE | Korean Air | Passenger | ICN | South Korea | APAC | BOM | India | APAC | international | B787-9 | 365 | 1 | 6560 | 2394400 | 4% | 0.0079 | 51.824 | 18915.76 | 23644700 | 59773.8016 | No | Yes | 0% | 0 | 0% | 0 | 0% | 0 | 0% | 0 | 0% | 0 | 0% | 0 | N | 50426.3202
R0958 | OZ | Asiana Airlines | Passenger | ICN | South Korea | APAC | SFO | United States | US | international | B777-300ER | 365 | 1 | 8950 | 3266750 | 4% | 0.0089 | 79.655 | 29074.075 | 36342593.75 | 91874.077 | Yes | Yes | 0% | 0 | 0% | 0 | 0% | 0 | 0% | 0 | 0% | 0 | 0% | 0 | Y | 77506.7254
R0959 | OZ | Asiana Airlines | Passenger | ICN | South Korea | APAC | NRT | Japan | APAC | international | A320neo | 2190 | 6 | 1240 | 2715600 | 4% | 0.0039 | 4.836 | 10590.84 | 13238550 | 33467.0544 | Yes | Yes | 0% | 0 | 0% | 0 | 0% | 0 | 0% | 0 | 0% | 0 | 0% | 0 | Y | 28233.4461
R0960 | OZ | Asiana Airlines | Passenger | ICN | South Korea | APAC | HKG | Hong Kong SAR | APAC | international | A320neo | 1095 | 3 | 2070 | 2266650 | 4% | 0.0039 | 8.073 | 8839.935 | 11049918.75 | 27934.1946 | No | Yes | 0% | 0 | 0% | 0 | 0% | 0 | 0% | 0 | 0% | 0 | 0% | 0 | Y | 23565.8199
R0961 | OZ | Asiana Airlines | Passenger | ICN | South Korea | APAC | SIN | Singapore | APAC | international | A330-300 | 730 | 2 | 4690 | 3423700 | 4% | 0.0085 | 39.865 | 29101.45 | 36376812.5 | 91960.582 | Yes | Yes | 0% | 0 | 0% | 0 | 0% | 0 | 0% | 0 | 0% | 0 | 0% | 0 | Y | 77579.7027
R0962 | OZ | Asiana Airlines | Passenger | ICN | South Korea | APAC | BKK | Thailand | APAC | international | A321neo | 730 | 2 | 3720 | 2715600 | 4% | 0.0042 | 15.624 | 11405.52 | 14256900 | 36041.4432 | Yes | Yes | 0% | 0 | 0% | 0 | 0% | 0 | 0% | 0 | 0% | 0 | 0% | 0 | Y | 30405.2496
R0963 | OZ | Asiana Airlines | Passenger | ICN | South Korea | APAC | SYD | Australia | APAC | international | B777-300ER | 365 | 1 | 8280 | 3022200 | 4% | 0.0089 | 73.692 | 26897.58 | 33621975 | 84996.3528 | Yes | Yes | 0% | 0 | 0% | 0 | 0% | 0 | 0% | 0 | 0% | 0 | 0% | 0 | N | 71704.546
R0964 | OZ | Asiana Airlines | Passenger | ICN | South Korea | APAC | BOM | India | APAC | international | B787-9 | 365 | 1 | 6560 | 2394400 | 4% | 0.0079 | 51.824 | 18915.76 | 23644700 | 59773.8016 | No | Yes | 0% | 0 | 0% | 0 | 0% | 0 | 0% | 0 | 0% | 0 | 0% | 0 | N | 50426.3202
R0965 | SQ | Singapore Airlines | Passenger | SIN | Singapore | APAC | FRA | Germany | EU | international | B787-9 | 1095 | 3 | 10160 | 11125200 | 4% | 0.0079 | 80.264 | 87889.08 | 109861350 | 277729.4928 | Yes | Yes | 0% | 0 | 3% | 3207.9151 | 10% | 13009.7308 | 20% | 31656.6536 | 30% | 57772.7392 | 40% | 93719.161 | Y | 234297.9026
R0966 | SQ | Singapore Airlines | Passenger | SIN | Singapore | APAC | CDG | France | EU | international | B787-9 | 730 | 2 | 10730 | 7832900 | 4% | 0.0079 | 84.767 | 61879.91 | 77349887.5 | 195540.5156 | Yes | Yes | 0% | 0 | 3% | 2258.5912 | 10% | 9159.7383 | 20% | 22288.4444 | 30% | 40675.9509 | 40% | 65984.6849 | Y | 164961.7123
R0967 | SQ | Singapore Airlines | Passenger | SIN | Singapore | APAC | AMS | Netherlands | EU | international | B787-9 | 730 | 2 | 10340 | 7548200 | 4% | 0.0079 | 81.686 | 59630.78 | 74538475 | 188433.2648 | Yes | Yes | 0% | 0 | 3% | 2176.4988 | 10% | 8826.8121 | 20% | 21478.3332 | 30% | 39197.5146 | 40% | 63586.3599 | Y | 158965.8998
R0968 | SQ | Singapore Airlines | Passenger | SIN | Singapore | APAC | ZUR | Switzerland | EU | international | B787-9 | 365 | 1 | 10225 | 3732125 | 4% | 0.0079 | 80.7775 | 29483.7875 | 36854734.375 | 93168.7685 | Yes | Yes | 0% | 0 | 3% | 1076.1461 | 10% | 4364.3208 | 20% | 10619.7271 | 30% | 19380.7827 | 40% | 31439.5808 | N | 78598.9519
R0969 | SQ | Singapore Airlines | Passenger | SIN | Singapore | APAC | MAN | United Kingdom | EU | international | B787-9 | 365 | 1 | 10870 | 3967550 | 4% | 0.0079 | 85.873 | 31343.645 | 39179556.25 | 99045.9182 | Yes | Yes | 0% | 0 | 3% | 1144.0301 | 10% | 4639.6251 | 20% | 11289.6268 | 30% | 20603.3358 | 40% | 33422.811 | N | 83557.0276
R0970 | SQ | Singapore Airlines | Passenger | SIN | Singapore | APAC | LAX | United States | US | international | A350-900 | 1095 | 3 | 14100 | 15439500 | 4% | 0.0079 | 111.39 | 121972.05 | 152465062.5 | 385431.678 | Yes | Yes | 0% | 0 | 3% | 4451.9295 | 10% | 18054.843 | 20% | 43932.9543 | 30% | 80176.7345 | 40% | 130063.0089 | Y | 325157.5223
R0971 | SQ | Singapore Airlines | Passenger | SIN | Singapore | APAC | SFO | United States | US | international | B787-9 | 730 | 2 | 13600 | 9928000 | 4% | 0.0079 | 107.44 | 78431.2 | 98039000 | 247842.592 | Yes | Yes | 0% | 0 | 3% | 2862.7064 | 10% | 11609.7336 | 20% | 28250.0321 | 30% | 51555.7252 | 40% | 83633.897 | Y | 209084.7425
R0972 | SQ | Singapore Airlines | Passenger | SIN | Singapore | APAC | EWR | United States | US | international | A350-900 | 730 | 2 | 15350 | 11205500 | 4% | 0.0079 | 121.265 | 88523.45 | 110654312.5 | 279734.102 | Yes | Yes | 0% | 0 | 3% | 3231.0694 | 10% | 13103.6331 | 20% | 31885.1465 | 30% | 58189.734 | 40% | 94395.6117 | N | 235989.0292
R0973 | SQ | Singapore Airlines | Passenger | SIN | Singapore | APAC | ORD | United States | US | international | A350-900 | 365 | 1 | 15000 | 5475000 | 4% | 0.0079 | 118.5 | 43252.5 | 54065625 | 136677.9 | Yes | Yes | 0% | 0 | 3% | 1578.6984 | 10% | 6402.4266 | 20% | 15579.0618 | 30% | 28431.4661 | 40% | 46121.6344 | N | 115304.0859
R0974 | SQ | Singapore Airlines | Passenger | SIN | Singapore | APAC | SEA | United States | US | international | A350-900 | 365 | 1 | 14040 | 5124600 | 4% | 0.0079 | 110.916 | 40484.34 | 50605425 | 127930.5144 | Yes | Yes | 0% | 0 | 3% | 1477.6617 | 10% | 5992.6713 | 20% | 14582.0018 | 30% | 26611.8523 | 40% | 43169.8498 | N | 107924.6244
R0975 | SQ | Singapore Airlines | Passenger | SIN | Singapore | APAC | HNL | United States | US | international | B787-9 | 365 | 1 | 8980 | 3277700 | 4% | 0.0079 | 70.942 | 25893.83 | 32367287.5 | 81824.5028 | Yes | Yes | 0% | 0 | 3% | 945.1141 | 10% | 3832.9194 | 20% | 9326.665 | 30% | 17020.9711 | 40% | 27611.4851 | N | 69028.7128
R0976 | SQ | Singapore Airlines | Passenger | SIN | Singapore | APAC | NRT | Japan | APAC | international | B787-9 | 1825 | 5 | 5350 | 9763750 | 4% | 0.0079 | 42.265 | 77133.625 | 96417031.25 | 243742.255 | Yes | Yes | 0% | 0 | 3% | 2815.3455 | 10% | 11417.6608 | 20% | 27782.6602 | 30% | 50702.7813 | 40% | 82250.248 | Y | 205625.6199
R0977 | SQ | Singapore Airlines | Passenger | SIN | Singapore | APAC | ICN | South Korea | APAC | international | B787-9 | 1095 | 3 | 4690 | 5135550 | 4% | 0.0079 | 37.051 | 40570.845 | 50713556.25 | 128203.8702 | Yes | Yes | 0% | 0 | 3% | 1480.8191 | 10% | 6005.4761 | 20% | 14613.16 | 30% | 26668.7152 | 40% | 43262.093 | Y | 108155.2326
R0978 | SQ | Singapore Airlines | Passenger | SIN | Singapore | APAC | HKG | Hong Kong SAR | APAC | international | B787-9 | 1825 | 5 | 2580 | 4708500 | 4% | 0.0079 | 20.382 | 37197.15 | 46496437.5 | 117542.994 | No | Yes | 0% | 0 | 3% | 1357.6806 | 10% | 5506.0869 | 20% | 13397.9931 | 30% | 24451.0609 | 40% | 39664.6056 | Y | 99161.5139
R0979 | SQ | Singapore Airlines | Passenger | SIN | Singapore | APAC | SYD | Australia | APAC | international | B787-9 | 1825 | 5 | 6290 | 11479250 | 4% | 0.0079 | 49.691 | 90686.075 | 113357593.75 | 286567.997 | Yes | Yes | 0% | 0 | 3% | 3310.0043 | 10% | 13423.7544 | 20% | 32664.0996 | 30% | 59611.3073 | 40% | 96701.6934 | Y | 241754.2335
R0980 | SQ | Singapore Airlines | Passenger | SIN | Singapore | APAC | MEL | Australia | APAC | international | B787-9 | 1095 | 3 | 6020 | 6591900 | 4% | 0.0079 | 47.558 | 52076.01 | 65095012.5 | 164560.1916 | Yes | Yes | 0% | 0 | 3% | 1900.7529 | 10% | 7708.5216 | 20% | 18757.1904 | 30% | 34231.4852 | 40% | 55530.4478 | Y | 138826.1195
R0981 | SQ | Singapore Airlines | Passenger | SIN | Singapore | APAC | AKL | New Zealand | APAC | international | B787-9 | 730 | 2 | 8820 | 6438600 | 4% | 0.0079 | 69.678 | 50864.94 | 63581175 | 160733.2104 | Yes | Yes | 0% | 0 | 3% | 1856.5493 | 10% | 7529.2537 | 20% | 18320.9767 | 30% | 33435.4042 | 40% | 54239.042 | Y | 135597.6051
R0982 | SQ | Singapore Airlines | Passenger | SIN | Singapore | APAC | BKK | Thailand | APAC | international | A320neo | 2555 | 7 | 1440 | 3679200 | 4% | 0.0039 | 5.616 | 14348.88 | 17936100 | 45342.4608 | Yes | Yes | 0% | 0 | 3% | 523.7282 | 10% | 2123.9848 | 20% | 5168.3044 | 30% | 9432.0489 | 40% | 15300.7062 | Y | 38251.7656
R0983 | SQ | Singapore Airlines | Passenger | SIN | Singapore | APAC | CGK | Indonesia | APAC | international | A320neo | 2190 | 6 | 890 | 1949100 | 4% | 0.0039 | 3.471 | 7601.49 | 9501862.5 | 24020.7084 | Yes | Yes | 0% | 0 | 3% | 277.4512 | 10% | 1125.2062 | 20% | 2737.9708 | 30% | 4996.7402 | 40% | 8105.7313 | Y | 20264.3282
R0984 | SQ | Singapore Airlines | Passenger | SIN | Singapore | APAC | KUL | Malaysia | APAC | international | A320neo | 3650 | 10 | 350 | 1277500 | 4% | 0.0039 | 1.365 | 4982.25 | 6227812.5 | 15743.91 | Yes | Yes | 0% | 0 | 3% | 181.8501 | 10% | 737.4947 | 20% | 1794.5502 | 30% | 3275.017 | 40% | 5312.7452 | Y | 13281.8631
R0985 | SQ | Singapore Airlines | Passenger | SIN | Singapore | APAC | DEL | India | APAC | international | A321neo | 1095 | 3 | 4150 | 4544250 | 4% | 0.0042 | 17.43 | 19085.85 | 23857312.5 | 60311.286 | No | Yes | 0% | 0 | 3% | 696.6256 | 10% | 2825.172 | 20% | 6874.5075 | 30% | 12545.8343 | 40% | 20351.9009 | Y | 50879.7523
R0986 | SQ | Singapore Airlines | Passenger | SIN | Singapore | APAC | BOM | India | APAC | international | A321neo | 730 | 2 | 4960 | 3620800 | 4% | 0.0042 | 20.832 | 15207.36 | 19009200 | 48055.2576 | No | Yes | 0% | 0 | 3% | 555.0624 | 10% | 2251.0608 | 20% | 5477.5192 | 30% | 9996.3595 | 40% | 16216.1331 | N | 40540.3328
R0987 | SQ | Singapore Airlines | Passenger | SIN | Singapore | APAC | DOH | Qatar | MENA | international | B787-9 | 730 | 2 | 6120 | 4467600 | 4% | 0.0079 | 48.348 | 35294.04 | 44117550 | 111529.1664 | Yes | Yes | 0% | 0 | 3% | 1288.2179 | 10% | 5224.3801 | 20% | 12712.5144 | 30% | 23200.0764 | 40% | 37635.2536 | Y | 94088.1341
R0988 | SQ | Singapore Airlines | Passenger | SIN | Singapore | APAC | JNB | South Africa | Africa | international | B787-9 | 365 | 1 | 8270 | 3018550 | 4% | 0.0079 | 65.333 | 23846.545 | 29808181.25 | 75355.0822 | Yes | Yes | 0% | 0 | 3% | 870.389 | 10% | 3529.8712 | 20% | 8589.2561 | 30% | 15675.215 | 40% | 25428.3944 | Y | 63570.986
R0989 | MH | Malaysia Airlines | Passenger | KUL | Malaysia | APAC | AMS | Netherlands | EU | international | B787-9 | 365 | 1 | 10365 | 3783225 | 4% | 0.0079 | 81.8835 | 29887.4775 | 37359346.875 | 94444.4289 | Yes | Yes | 0% | 0 | 0% | 0 | 0% | 0 | 0% | 0 | 0% | 0 | 0% | 0 | Y | 79675.1234
R0990 | MH | Malaysia Airlines | Passenger | KUL | Malaysia | APAC | ICN | South Korea | APAC | international | A330-300 | 730 | 2 | 4590 | 3350700 | 4% | 0.0085 | 39.015 | 28480.95 | 35601187.5 | 89999.802 | Yes | Yes | 0% | 0 | 0% | 0 | 0% | 0 | 0% | 0 | 0% | 0 | 0% | 0 | N | 75925.5513
R0991 | MH | Malaysia Airlines | Passenger | KUL | Malaysia | APAC | HKG | Hong Kong SAR | APAC | international | A330-300 | 1095 | 3 | 2620 | 2868900 | 4% | 0.0085 | 22.27 | 24385.65 | 30482062.5 | 77058.654 | No | Yes | 0% | 0 | 0% | 0 | 0% | 0 | 0% | 0 | 0% | 0 | 0% | 0 | N | 65008.1517
R0992 | MH | Malaysia Airlines | Passenger | KUL | Malaysia | APAC | SYD | Australia | APAC | international | B787-9 | 730 | 2 | 6570 | 4796100 | 4% | 0.0079 | 51.903 | 37889.19 | 47361487.5 | 119729.8404 | Yes | Yes | 0% | 0 | 0% | 0 | 0% | 0 | 0% | 0 | 0% | 0 | 0% | 0 | N | 101006.3793
R0993 | MH | Malaysia Airlines | Passenger | KUL | Malaysia | APAC | MEL | Australia | APAC | international | B787-9 | 365 | 1 | 6280 | 2292200 | 4% | 0.0079 | 49.612 | 18108.38 | 22635475 | 57222.4808 | Yes | Yes | 0% | 0 | 0% | 0 | 0% | 0 | 0% | 0 | 0% | 0 | 0% | 0 | N | 48273.9773
R0994 | MH | Malaysia Airlines | Passenger | KUL | Malaysia | APAC | CGK | Indonesia | APAC | international | A320neo | 1095 | 3 | 1160 | 1270200 | 4% | 0.0039 | 4.524 | 4953.78 | 6192225 | 15653.9448 | Yes | Yes | 0% | 0 | 0% | 0 | 0% | 0 | 0% | 0 | 0% | 0 | 0% | 0 | Y | 13205.9667
R0995 | MH | Malaysia Airlines | Passenger | KUL | Malaysia | APAC | BKK | Thailand | APAC | international | A320neo | 1460 | 4 | 1180 | 1722800 | 4% | 0.0039 | 4.602 | 6718.92 | 8398650 | 21231.7872 | Yes | Yes | 0% | 0 | 0% | 0 | 0% | 0 | 0% | 0 | 0% | 0 | 0% | 0 | N | 17911.541
R0996 | MH | Malaysia Airlines | Passenger | KUL | Malaysia | APAC | DEL | India | APAC | international | A320neo | 730 | 2 | 3680 | 2686400 | 4% | 0.0039 | 14.352 | 10476.96 | 13096200 | 33107.1936 | No | Yes | 0% | 0 | 0% | 0 | 0% | 0 | 0% | 0 | 0% | 0 | 0% | 0 | N | 27929.8606
R0997 | MH | Malaysia Airlines | Passenger | KUL | Malaysia | APAC | BOM | India | APAC | international | A320neo | 730 | 2 | 3890 | 2839700 | 4% | 0.0039 | 15.171 | 11074.83 | 13843537.5 | 34996.4628 | No | Yes | 0% | 0 | 0% | 0 | 0% | 0 | 0% | 0 | 0% | 0 | 0% | 0 | N | 29523.6842
R0998 | MH | Malaysia Airlines | Passenger | KUL | Malaysia | APAC | DXB | UAE | MENA | international | B787-9 | 730 | 2 | 5620 | 4102600 | 4% | 0.0079 | 44.398 | 32410.54 | 40513175 | 102417.3064 | Yes | Yes | 0% | 0 | 0% | 0 | 0% | 0 | 0% | 0 | 0% | 0 | 0% | 0 | Y | 86401.1951
R0999 | GA | Garuda Indonesia | Passenger | CGK | Indonesia | APAC | ICN | South Korea | APAC | international | B787-9 | 730 | 2 | 5220 | 3810600 | 4% | 0.0079 | 41.238 | 30103.74 | 37629675 | 95127.8184 | Yes | Yes | 0% | 0 | 0% | 0 | 0% | 0 | 0% | 0 | 0% | 0 | 0% | 0 | N | 80251.6438
R1000 | GA | Garuda Indonesia | Passenger | CGK | Indonesia | APAC | SIN | Singapore | APAC | international | A320neo | 2190 | 6 | 890 | 1949100 | 4% | 0.0039 | 3.471 | 7601.49 | 9501862.5 | 24020.7084 | Yes | Yes | 0% | 0 | 0% | 0 | 0% | 0 | 0% | 0 | 0% | 0 | 0% | 0 | Y | 20264.3282
R1001 | GA | Garuda Indonesia | Passenger | CGK | Indonesia | APAC | HKG | Hong Kong SAR | APAC | international | A330-300 | 730 | 2 | 3250 | 2372500 | 4% | 0.0085 | 27.625 | 20166.25 | 25207812.5 | 63725.35 | No | Yes | 0% | 0 | 0% | 0 | 0% | 0 | 0% | 0 | 0% | 0 | 0% | 0 | N | 53759.9219
R1002 | GA | Garuda Indonesia | Passenger | CGK | Indonesia | APAC | MEL | Australia | APAC | international | B787-9 | 730 | 2 | 5570 | 4066100 | 4% | 0.0079 | 44.003 | 32122.19 | 40152737.5 | 101506.1204 | Yes | Yes | 0% | 0 | 0% | 0 | 0% | 0 | 0% | 0 | 0% | 0 | 0% | 0 | N | 85632.5011
R1003 | GA | Garuda Indonesia | Passenger | CGK | Indonesia | APAC | AMS | Netherlands | EU | international | B787-9 | 365 | 1 | 11780 | 4299700 | 4% | 0.0079 | 93.062 | 33967.63 | 42459537.5 | 107337.7108 | Yes | Yes | 0% | 0 | 0% | 0 | 0% | 0 | 0% | 0 | 0% | 0 | 0% | 0 | N | 90552.1421
R1004 | GA | Garuda Indonesia | Passenger | CGK | Indonesia | APAC | DXB | UAE | MENA | international | B787-9 | 730 | 2 | 6290 | 4591700 | 4% | 0.0079 | 49.691 | 36274.43 | 45343037.5 | 114627.1988 | Yes | Yes | 0% | 0 | 0% | 0 | 0% | 0 | 0% | 0 | 0% | 0 | 0% | 0 | Y | 96701.6934
R1005 | GA | Garuda Indonesia | Passenger | CGK | Indonesia | APAC | DEL | India | APAC | international | A330-300 | 365 | 1 | 4440 | 1620600 | 4% | 0.0085 | 37.74 | 13775.1 | 17218875 | 43529.316 | No | Yes | 0% | 0 | 0% | 0 | 0% | 0 | 0% | 0 | 0% | 0 | 0% | 0 | N | 36722.162
R1006 | GA | Garuda Indonesia | Passenger | CGK | Indonesia | APAC | BKK | Thailand | APAC | international | A320neo | 1095 | 3 | 2270 | 2485650 | 4% | 0.0039 | 8.853 | 9694.035 | 12117543.75 | 30633.1506 | Yes | Yes | 0% | 0 | 0% | 0 | 0% | 0 | 0% | 0 | 0% | 0 | 0% | 0 | N | 25842.7107
R1007 | GA | Garuda Indonesia | Passenger | CGK | Indonesia | APAC | KUL | Malaysia | APAC | international | A320neo | 1460 | 4 | 1160 | 1693600 | 4% | 0.0039 | 4.524 | 6605.04 | 8256300 | 20871.9264 | Yes | Yes | 0% | 0 | 0% | 0 | 0% | 0 | 0% | 0 | 0% | 0 | 0% | 0 | Y | 17607.9556
R1008 | CI | China Airlines | Passenger | TPE | Taiwan | APAC | SFO | United States | US | international | B777-300ER | 365 | 1 | 10400 | 3796000 | 4% | 0.0089 | 92.56 | 33784.4 | 42230500 | 106758.704 | Yes | Yes | 0% | 0 | 0% | 0 | 0% | 0 | 0% | 0 | 0% | 0 | 0% | 0 | N | 90063.681
R1009 | CI | China Airlines | Passenger | TPE | Taiwan | APAC | JFK | United States | US | international | B777-300ER | 365 | 1 | 12850 | 4690250 | 4% | 0.0089 | 114.365 | 41743.225 | 52179031.25 | 131908.591 | Yes | Yes | 0% | 0 | 0% | 0 | 0% | 0 | 0% | 0 | 0% | 0 | 0% | 0 | N | 111280.6058
R1010 | CI | China Airlines | Passenger | TPE | Taiwan | APAC | LHR | United Kingdom | EU | international | B777-300ER | 365 | 1 | 9790 | 3573350 | 4% | 0.0089 | 87.131 | 31802.815 | 39753518.75 | 100496.8954 | Yes | Yes | 0% | 0 | 0% | 0 | 0% | 0 | 0% | 0 | 0% | 0 | 0% | 0 | N | 84781.0997
R1011 | CI | China Airlines | Passenger | TPE | Taiwan | APAC | AMS | Netherlands | EU | international | B787-9 | 365 | 1 | 9420 | 3438300 | 4% | 0.0079 | 74.418 | 27162.57 | 33953212.5 | 85833.7212 | Yes | Yes | 0% | 0 | 0% | 0 | 0% | 0 | 0% | 0 | 0% | 0 | 0% | 0 | N | 72410.966
R1012 | CI | China Airlines | Passenger | TPE | Taiwan | APAC | ICN | South Korea | APAC | international | A321neo | 2190 | 6 | 1440 | 3153600 | 4% | 0.0042 | 6.048 | 13245.12 | 16556400 | 41854.5792 | Yes | Yes | 0% | 0 | 0% | 0 | 0% | 0 | 0% | 0 | 0% | 0 | 0% | 0 | N | 35309.3221
R1013 | CI | China Airlines | Passenger | TPE | Taiwan | APAC | SIN | Singapore | APAC | international | A330-300 | 1095 | 3 | 3280 | 3591600 | 4% | 0.0085 | 27.88 | 30528.6 | 38160750 | 96470.376 | Yes | Yes | 0% | 0 | 0% | 0 | 0% | 0 | 0% | 0 | 0% | 0 | 0% | 0 | N | 81384.251
R1014 | CI | China Airlines | Passenger | TPE | Taiwan | APAC | HKG | Hong Kong SAR | APAC | international | A320neo | 1460 | 4 | 810 | 1182600 | 4% | 0.0039 | 3.159 | 4612.14 | 5765175 | 14574.3624 | No | Yes | 0% | 0 | 0% | 0 | 0% | 0 | 0% | 0 | 0% | 0 | 0% | 0 | N | 12295.2104
R1015 | CI | China Airlines | Passenger | TPE | Taiwan | APAC | BKK | Thailand | APAC | international | A320neo | 1095 | 3 | 2500 | 2737500 | 4% | 0.0039 | 9.75 | 10676.25 | 13345312.5 | 33736.95 | Yes | Yes | 0% | 0 | 0% | 0 | 0% | 0 | 0% | 0 | 0% | 0 | 0% | 0 | N | 28461.1351
R1016 | CI | China Airlines | Passenger | TPE | Taiwan | APAC | SYD | Australia | APAC | international | A330-300 | 365 | 1 | 7270 | 2653550 | 4% | 0.0085 | 61.795 | 22555.175 | 28193968.75 | 71274.353 | Yes | Yes | 0% | 0 | 0% | 0 | 0% | 0 | 0% | 0 | 0% | 0 | 0% | 0 | N | 60128.405
R1017 | CI | China Airlines | Passenger | TPE | Taiwan | APAC | SEA | United States | US | international | B787-9 | 365 | 1 | 9060 | 3306900 | 4% | 0.0079 | 71.574 | 26124.51 | 32655637.5 | 82553.4516 | Yes | Yes | 0% | 0 | 0% | 0 | 0% | 0 | 0% | 0 | 0% | 0 | 0% | 0 | N | 69643.6679
R1018 | BR | EVA Air | Passenger | TPE | Taiwan | APAC | SFO | United States | US | international | B777-300ER | 365 | 1 | 10400 | 3796000 | 4% | 0.0089 | 92.56 | 33784.4 | 42230500 | 106758.704 | Yes | Yes | 0% | 0 | 0% | 0 | 0% | 0 | 0% | 0 | 0% | 0 | 0% | 0 | N | 90063.681
R1019 | BR | EVA Air | Passenger | TPE | Taiwan | APAC | AMS | Netherlands | EU | international | B787-9 | 365 | 1 | 9420 | 3438300 | 4% | 0.0079 | 74.418 | 27162.57 | 33953212.5 | 85833.7212 | Yes | Yes | 0% | 0 | 0% | 0 | 0% | 0 | 0% | 0 | 0% | 0 | 0% | 0 | N | 72410.966
R1020 | BR | EVA Air | Passenger | TPE | Taiwan | APAC | FRA | Germany | EU | international | B787-9 | 365 | 1 | 9380 | 3423700 | 4% | 0.0079 | 74.102 | 27047.23 | 33809037.5 | 85469.2468 | Yes | Yes | 0% | 0 | 0% | 0 | 0% | 0 | 0% | 0 | 0% | 0 | 0% | 0 | N | 72103.4884
R1021 | BR | EVA Air | Passenger | TPE | Taiwan | APAC | NRT | Japan | APAC | international | A321neo | 2190 | 6 | 2130 | 4664700 | 4% | 0.0042 | 8.946 | 19591.74 | 24489675 | 61909.8984 | Yes | Yes | 0% | 0 | 0% | 0 | 0% | 0 | 0% | 0 | 0% | 0 | 0% | 0 | N | 52228.3723
R1022 | BR | EVA Air | Passenger | TPE | Taiwan | APAC | ICN | South Korea | APAC | international | A320neo | 1460 | 4 | 1440 | 2102400 | 4% | 0.0039 | 5.616 | 8199.36 | 10249200 | 25909.9776 | Yes | Yes | 0% | 0 | 0% | 0 | 0% | 0 | 0% | 0 | 0% | 0 | 0% | 0 | N | 21858.1518
R1023 | BR | EVA Air | Passenger | TPE | Taiwan | APAC | SIN | Singapore | APAC | international | A330-300 | 730 | 2 | 3280 | 2394400 | 4% | 0.0085 | 27.88 | 20352.4 | 25440500 | 64313.584 | Yes | Yes | 0% | 0 | 0% | 0 | 0% | 0 | 0% | 0 | 0% | 0 | 0% | 0 | N | 54256.1674
R1024 | BR | EVA Air | Passenger | TPE | Taiwan | APAC | HKG | Hong Kong SAR | APAC | international | A320neo | 1095 | 3 | 810 | 886950 | 4% | 0.0039 | 3.159 | 3459.105 | 4323881.25 | 10930.7718 | No | Yes | 0% | 0 | 0% | 0 | 0% | 0 | 0% | 0 | 0% | 0 | 0% | 0 | N | 9221.4078
R1025 | BR | EVA Air | Passenger | TPE | Taiwan | APAC | BKK | Thailand | APAC | international | A320neo | 730 | 2 | 2500 | 1825000 | 4% | 0.0039 | 9.75 | 7117.5 | 8896875 | 22491.3 | Yes | Yes | 0% | 0 | 0% | 0 | 0% | 0 | 0% | 0 | 0% | 0 | 0% | 0 | N | 18974.0901
R1026 | BR | EVA Air | Passenger | TPE | Taiwan | APAC | SEA | United States | US | international | B787-9 | 365 | 1 | 9060 | 3306900 | 4% | 0.0079 | 71.574 | 26124.51 | 32655637.5 | 82553.4516 | Yes | Yes | 0% | 0 | 0% | 0 | 0% | 0 | 0% | 0 | 0% | 0 | 0% | 0 | N | 69643.6679
R1027 | CX | Cathay Pacific | Passenger | HKG | Hong Kong SAR | APAC | MAN | United Kingdom | EU | international | B777-300ER | 730 | 2 | 9340 | 6818200 | 4% | 0.0089 | 83.126 | 60681.98 | 75852475 | 191755.0568 | No | Yes | 0% | 0 | 0% | 0 | 0% | 0 | 0% | 0 | 0% | 0 | 0% | 0 | N | 161768.227
R1028 | CX | Cathay Pacific | Passenger | HKG | Hong Kong SAR | APAC | FRA | Germany | EU | international | A350-900 | 730 | 2 | 9440 | 6891200 | 4% | 0.0079 | 74.576 | 54440.48 | 68050600 | 172031.9168 | No | Yes | 0% | 0 | 0% | 0 | 0% | 0 | 0% | 0 | 0% | 0 | 0% | 0 | N | 145129.4095
R1029 | CX | Cathay Pacific | Passenger | HKG | Hong Kong SAR | APAC | CDG | France | EU | international | B777-300ER | 730 | 2 | 9700 | 7081000 | 4% | 0.0089 | 86.33 | 63020.9 | 78776125 | 199146.044 | No | Yes | 0% | 0 | 0% | 0 | 0% | 0 | 0% | 0 | 0% | 0 | 0% | 0 | N | 168003.4049
R1030 | CX | Cathay Pacific | Passenger | HKG | Hong Kong SAR | APAC | AMS | Netherlands | EU | international | A350-900 | 730 | 2 | 9380 | 6847400 | 4% | 0.0079 | 74.102 | 54094.46 | 67618075 | 170938.4936 | No | Yes | 0% | 0 | 0% | 0 | 0% | 0 | 0% | 0 | 0% | 0 | 0% | 0 | N | 144206.9768
R1031 | CX | Cathay Pacific | Passenger | HKG | Hong Kong SAR | APAC | ZUR | Switzerland | EU | international | B777-300ER | 365 | 1 | 9385 | 3425525 | 4% | 0.0089 | 83.5265 | 30487.1725 | 38108965.625 | 96339.4651 | No | Yes | 0% | 0 | 0% | 0 | 0% | 0 | 0% | 0 | 0% | 0 | 0% | 0 | N | 81273.8121
R1032 | CX | Cathay Pacific | Passenger | HKG | Hong Kong SAR | APAC | LAX | United States | US | international | B777-300ER | 1460 | 4 | 11640 | 16994400 | 4% | 0.0089 | 103.596 | 151250.16 | 189062700 | 477950.5056 | No | Yes | 0% | 0 | 0% | 0 | 0% | 0 | 0% | 0 | 0% | 0 | 0% | 0 | Y | 403208.1717
R1033 | CX | Cathay Pacific | Passenger | HKG | Hong Kong SAR | APAC | SFO | United States | US | international | B777-300ER | 730 | 2 | 11120 | 8117600 | 4% | 0.0089 | 98.968 | 72246.64 | 90308300 | 228299.3824 | No | Yes | 0% | 0 | 0% | 0 | 0% | 0 | 0% | 0 | 0% | 0 | 0% | 0 | N | 192597.7177
R1034 | CX | Cathay Pacific | Passenger | HKG | Hong Kong SAR | APAC | JFK | United States | US | international | B777-300ER | 730 | 2 | 12970 | 9468100 | 4% | 0.0089 | 115.433 | 84266.09 | 105332612.5 | 266280.8444 | No | Yes | 0% | 0 | 0% | 0 | 0% | 0 | 0% | 0 | 0% | 0 | 0% | 0 | Y | 224639.6042
R1035 | CX | Cathay Pacific | Passenger | HKG | Hong Kong SAR | APAC | ORD | United States | US | international | B777-300ER | 730 | 2 | 12540 | 9154200 | 4% | 0.0089 | 111.606 | 81472.38 | 101840475 | 257452.7208 | No | Yes | 0% | 0 | 0% | 0 | 0% | 0 | 0% | 0 | 0% | 0 | 0% | 0 | N | 217192.0306
R1036 | CX | Cathay Pacific | Passenger | HKG | Hong Kong SAR | APAC | YVR | Canada | US | international | B777-300ER | 730 | 2 | 9900 | 7227000 | 4% | 0.0089 | 88.11 | 64320.3 | 80400375 | 203252.148 | No | Yes | 0% | 0 | 0% | 0 | 0% | 0 | 0% | 0 | 0% | 0 | 0% | 0 | N | 171467.3926
R1037 | CX | Cathay Pacific | Passenger | HKG | Hong Kong SAR | APAC | NRT | Japan | APAC | international | A330-300 | 2190 | 6 | 2900 | 6351000 | 4% | 0.0085 | 24.65 | 53983.5 | 67479375 | 170587.86 | No | Yes | 0% | 0 | 0% | 0 | 0% | 0 | 0% | 0 | 0% | 0 | 0% | 0 | Y | 143911.1756
R1038 | CX | Cathay Pacific | Passenger | HKG | Hong Kong SAR | APAC | ICN | South Korea | APAC | international | A330-300 | 1825 | 5 | 2070 | 3777750 | 4% | 0.0085 | 17.595 | 32110.875 | 40138593.75 | 101470.365 | No | Yes | 0% | 0 | 0% | 0 | 0% | 0 | 0% | 0 | 0% | 0 | 0% | 0 | Y | 85602.3372
R1039 | CX | Cathay Pacific | Passenger | HKG | Hong Kong SAR | APAC | SIN | Singapore | APAC | international | A330-300 | 2190 | 6 | 2580 | 5650200 | 4% | 0.0085 | 21.93 | 48026.7 | 60033375 | 151764.372 | No | Yes | 0% | 0 | 0% | 0 | 0% | 0 | 0% | 0 | 0% | 0 | 0% | 0 | Y | 128031.3217
R1040 | CX | Cathay Pacific | Passenger | HKG | Hong Kong SAR | APAC | BKK | Thailand | APAC | international | A320neo | 2190 | 6 | 1700 | 3723000 | 4% | 0.0039 | 6.63 | 14519.7 | 18149625 | 45882.252 | No | Yes | 0% | 0 | 0% | 0 | 0% | 0 | 0% | 0 | 0% | 0 | 0% | 0 | Y | 38707.1438
R1041 | CX | Cathay Pacific | Passenger | HKG | Hong Kong SAR | APAC | SYD | Australia | APAC | international | A350-900 | 1460 | 4 | 7380 | 10774800 | 4% | 0.0079 | 58.302 | 85120.92 | 106401150 | 268982.1072 | No | Yes | 0% | 0 | 0% | 0 | 0% | 0 | 0% | 0 | 0% | 0 | 0% | 0 | Y | 226918.4411
R1042 | CX | Cathay Pacific | Passenger | HKG | Hong Kong SAR | APAC | MEL | Australia | APAC | international | A350-900 | 730 | 2 | 7370 | 5380100 | 4% | 0.0079 | 58.223 | 42502.79 | 53128487.5 | 134308.8164 | No | Yes | 0% | 0 | 0% | 0 | 0% | 0 | 0% | 0 | 0% | 0 | 0% | 0 | N | 113305.4818
R1043 | CX | Cathay Pacific | Passenger | HKG | Hong Kong SAR | APAC | DXB | UAE | MENA | international | B777-300ER | 1095 | 3 | 5960 | 6526200 | 4% | 0.0089 | 53.044 | 58083.18 | 72603975 | 183542.8488 | No | Yes | 0% | 0 | 0% | 0 | 0% | 0 | 0% | 0 | 0% | 0 | 0% | 0 | Y | 154840.2515
R1044 | CX | Cathay Pacific | Passenger | HKG | Hong Kong SAR | APAC | DOH | Qatar | MENA | international | A330-300 | 730 | 2 | 6350 | 4635500 | 4% | 0.0085 | 53.975 | 39401.75 | 49252187.5 | 124509.53 | No | Yes | 0% | 0 | 0% | 0 | 0% | 0 | 0% | 0 | 0% | 0 | 0% | 0 | Y | 105038.6167
R1045 | CX | Cathay Pacific | Passenger | HKG | Hong Kong SAR | APAC | DEL | India | APAC | international | A330-300 | 1095 | 3 | 3780 | 4139100 | 4% | 0.0085 | 32.13 | 35182.35 | 43977937.5 | 111176.226 | No | Yes | 0% | 0 | 0% | 0 | 0% | 0 | 0% | 0 | 0% | 0 | 0% | 0 | N | 93790.3869
R1046 | CX | Cathay Pacific | Passenger | HKG | Hong Kong SAR | APAC | BOM | India | APAC | international | A330-300 | 730 | 2 | 4220 | 3080600 | 4% | 0.0085 | 35.87 | 26185.1 | 32731375 | 82744.916 | No | Yes | 0% | 0 | 0% | 0 | 0% | 0 | 0% | 0 | 0% | 0 | 0% | 0 | N | 69805.1909
R1047 | CX | Cathay Pacific | Passenger | HKG | Hong Kong SAR | APAC | AKL | New Zealand | APAC | international | B777-300ER | 365 | 1 | 9010 | 3288650 | 4% | 0.0089 | 80.189 | 29268.985 | 36586231.25 | 92489.9926 | No | Yes | 0% | 0 | 0% | 0 | 0% | 0 | 0% | 0 | 0% | 0 | 0% | 0 | Y | 78026.3236
R1048 | QF | Qantas | Passenger | SYD | Australia | APAC | LAX | United States | US | international | B787-9 | 1460 | 4 | 12070 | 17622200 | 4% | 0.0079 | 95.353 | 139215.38 | 174019225 | 439920.6008 | Yes | Yes | 0% | 0 | 5% | 8468.8398 | 10% | 20607.2771 | 20% | 50143.8069 | 30% | 91511.4123 | 40% | 148450.1672 | Y | 371125.4179
R1049 | QF | Qantas | Passenger | SYD | Australia | APAC | SFO | United States | US | international | B787-9 | 730 | 2 | 11960 | 8730800 | 4% | 0.0079 | 94.484 | 68973.32 | 86216650 | 217955.6912 | Yes | Yes | 0% | 0 | 5% | 4195.8295 | 10% | 10209.7363 | 20% | 24843.4105 | 30% | 45338.7113 | 40% | 73548.6329 | Y | 183871.5824
R1050 | QF | Qantas | Passenger | SYD | Australia | APAC | JFK | United States | US | international | A380-800 | 730 | 2 | 16230 | 11847900 | 4% | 0.0105 | 170.415 | 124402.95 | 155503687.5 | 393113.322 | Yes | Yes | 0% | 0 | 5% | 7567.7605 | 10% | 18414.6756 | 20% | 44808.537 | 30% | 81774.6548 | 40% | 132655.1615 | N | 331637.9039
R1051 | QF | Qantas | Passenger | SYD | Australia | APAC | DFW | United States | US | international | A350-900 | 730 | 2 | 13810 | 10081300 | 4% | 0.0079 | 109.099 | 79642.27 | 99552837.5 | 251669.5732 | Yes | Yes | 0% | 0 | 5% | 4844.8499 | 10% | 11789.0015 | 20% | 28686.2458 | 30% | 52351.8063 | 40% | 84925.3028 | N | 212313.2569
R1052 | QF | Qantas | Passenger | SYD | Australia | APAC | NRT | Japan | APAC | international | B787-9 | 730 | 2 | 7820 | 5708600 | 4% | 0.0079 | 61.778 | 45097.94 | 56372425 | 142509.4904 | Yes | Yes | 0% | 0 | 5% | 2743.427 | 10% | 6675.5968 | 20% | 16243.7684 | 30% | 29644.542 | 40% | 48089.4908 | Y | 120223.7269
R1053 | QF | Qantas | Passenger | SYD | Australia | APAC | HKG | Hong Kong SAR | APAC | international | B787-9 | 730 | 2 | 7380 | 5387400 | 4% | 0.0079 | 58.302 | 42560.46 | 53200575 | 134491.0536 | No | Yes | 0% | 0 | 5% | 2589.0654 | 10% | 6299.9878 | 20% | 15329.7968 | 30% | 27976.5627 | 40% | 45383.6882 | Y | 113459.2206
R1054 | QF | Qantas | Passenger | SYD | Australia | APAC | SIN | Singapore | APAC | international | A330-300 | 1825 | 5 | 6290 | 11479250 | 4% | 0.0085 | 53.465 | 97573.625 | 121967031.25 | 308332.655 | Yes | Yes | 0% | 0 | 5% | 5935.6617 | 10% | 14443.2801 | 20% | 35144.9173 | 30% | 64138.7484 | 40% | 104046.1258 | Y | 260115.3145
R1055 | QF | Qantas | Passenger | SYD | Australia | APAC | BKK | Thailand | APAC | international | A330-300 | 730 | 2 | 7560 | 5518800 | 4% | 0.0085 | 64.26 | 46909.8 | 58637250 | 148234.968 | Yes | Yes | 0% | 0 | 5% | 2853.6472 | 10% | 6943.7963 | 20% | 16896.3799 | 30% | 30835.5445 | 40% | 50021.5397 | Y | 125053.8491
R1056 | QF | Qantas | Passenger | SYD | Australia | APAC | DXB | UAE | MENA | international | A380-800 | 730 | 2 | 12050 | 8796500 | 4% | 0.0105 | 126.525 | 92363.25 | 115454062.5 | 291867.87 | Yes | Yes | 0% | 0 | 5% | 5618.7008 | 10% | 13672.0173 | 20% | 33268.199 | 30% | 60713.7764 | 40% | 98490.123 | Y | 246225.3075
R1057 | QF | Qantas | Passenger | SYD | Australia | APAC | DOH | Qatar | MENA | international | B787-9 | 730 | 2 | 12140 | 8862200 | 4% | 0.0079 | 95.906 | 70011.38 | 87514225 | 221235.9608 | Yes | Yes | 0% | 0 | 5% | 4258.9774 | 10% | 10363.3945 | 20% | 25217.308 | 30% | 46021.0665 | 40% | 74655.5522 | Y | 186638.8804
R1058 | QF | Qantas | Passenger | MEL | Australia | APAC | LAX | United States | US | international | B787-9 | 730 | 2 | 12750 | 9307500 | 4% | 0.0079 | 100.725 | 73529.25 | 91911562.5 | 232352.43 | Yes | Yes | 0% | 0 | 5% | 4472.9788 | 10% | 10884.1252 | 20% | 26484.4051 | 30% | 48333.4924 | 40% | 78406.7784 | N | 196016.9461
R1059 | QF | Qantas | Passenger | MEL | Australia | APAC | LHR | United Kingdom | EU | international | A380-800 | 730 | 2 | 16900 | 12337000 | 4% | 0.0105 | 177.45 | 129538.5 | 161923125 | 409341.66 | Yes | Yes | 0% | 0 | 5% | 7880.1696 | 10% | 19174.8624 | 20% | 46658.3041 | 30% | 85150.4416 | 40% | 138131.3759 | N | 345328.4396
R1060 | QF | Qantas | Passenger | MEL | Australia | APAC | SIN | Singapore | APAC | international | A330-300 | 1095 | 3 | 6020 | 6591900 | 4% | 0.0085 | 51.17 | 56031.15 | 70038937.5 | 177058.434 | Yes | Yes | 0% | 0 | 5% | 3408.5231 | 10% | 8293.979 | 20% | 20181.7871 | 30% | 36831.3448 | 40% | 59747.9501 | Y | 149369.8754
R1061 | QF | Qantas | Passenger | MEL | Australia | APAC | BKK | Thailand | APAC | international | A330-300 | 365 | 1 | 7570 | 2763050 | 4% | 0.0085 | 64.345 | 23485.925 | 29357406.25 | 74215.523 | Yes | Yes | 0% | 0 | 5% | 1428.7109 | 10% | 3476.4906 | 20% | 8459.3648 | 30% | 15438.1661 | 40% | 25043.8529 | Y | 62609.6321
R1062 | QF | Qantas | Passenger | MEL | Australia | APAC | DXB | UAE | MENA | international | B787-9 | 365 | 1 | 11640 | 4248600 | 4% | 0.0079 | 91.956 | 33563.94 | 41954925 | 106062.0504 | Yes | Yes | 0% | 0 | 5% | 2041.7833 | 10% | 4968.283 | 20% | 12089.352 | 30% | 22062.8177 | 40% | 35790.3883 | Y | 89475.9707
R1063 | QF | Qantas | Passenger | MEL | Australia | APAC | NRT | Japan | APAC | international | B787-9 | 365 | 1 | 8150 | 2974750 | 4% | 0.0079 | 64.385 | 23500.525 | 29375656.25 | 74261.659 | Yes | Yes | 0% | 0 | 5% | 1429.5991 | 10% | 3478.6518 | 20% | 8464.6236 | 30% | 15447.7633 | 40% | 25059.4213 | N | 62648.5534
R1064 | QF | Qantas | Passenger | PER | Australia | APAC | LHR | United Kingdom | EU | international | B787-9 | 730 | 2 | 14490 | 10577700 | 4% | 0.0079 | 114.471 | 83563.83 | 104454787.5 | 264061.7028 | Yes | Yes | 0% | 0 | 5% | 5083.4088 | 10% | 12369.4882 | 20% | 30098.7474 | 30% | 54929.5926 | 40% | 89106.9976 | N | 222767.494
R1065 | NZ | Air New Zealand | Passenger | AKL | New Zealand | APAC | LHR | United Kingdom | EU | international | A350-900 | 730 | 2 | 18330 | 13380900 | 4% | 0.0079 | 144.807 | 105709.11 | 132136387.5 | 334040.7876 | Yes | Yes | 0% | 0 | 2% | 2572.2259 | 5% | 7823.7653 | 15% | 28556.4203 | 20% | 46324.3355 | 30% | 84540.9558 | N | 281803.186
R1066 | NZ | Air New Zealand | Passenger | AKL | New Zealand | APAC | HNL | United States | US | international | B787-9 | 365 | 1 | 7090 | 2587850 | 4% | 0.0079 | 56.011 | 20444.015 | 25555018.75 | 64603.0874 | Yes | Yes | 0% | 0 | 2% | 497.4654 | 5% | 1513.1068 | 15% | 5522.7774 | 20% | 8959.0709 | 30% | 16350.1194 | N | 54500.3979
R1067 | NZ | Air New Zealand | Passenger | AKL | New Zealand | APAC | SYD | Australia | APAC | international | A320neo | 5475 | 15 | 2160 | 11826000 | 4% | 0.0039 | 8.424 | 46121.4 | 57651750 | 145743.624 | Yes | Yes | 0% | 0 | 2% | 1122.2747 | 5% | 3413.5469 | 15% | 12459.3054 | 20% | 20211.5334 | 30% | 36885.6311 | N | 122952.1038
R1068 | NZ | Air New Zealand | Passenger | AKL | New Zealand | APAC | MEL | Australia | APAC | international | A320neo | 3650 | 10 | 2590 | 9453500 | 4% | 0.0039 | 10.101 | 36868.65 | 46085812.5 | 116504.934 | Yes | Yes | 0% | 0 | 2% | 897.127 | 5% | 2728.7304 | 15% | 9959.7534 | 20% | 16156.7505 | 30% | 29485.736 | N | 98285.7867
R1069 | NZ | Air New Zealand | Passenger | AKL | New Zealand | APAC | HKG | Hong Kong SAR | APAC | international | B787-9 | 730 | 2 | 9010 | 6577300 | 4% | 0.0079 | 71.179 | 51960.67 | 64950837.5 | 164195.7172 | No | Yes | 0% | 0 | 2% | 1264.362 | 5% | 3845.7242 | 15% | 14036.7347 | 20% | 22770.4453 | 30% | 41555.5926 | Y | 138518.6419
R1070 | NZ | Air New Zealand | Passenger | AKL | New Zealand | APAC | NRT | Japan | APAC | international | B787-9 | 365 | 1 | 9510 | 3471150 | 4% | 0.0079 | 75.129 | 27422.085 | 34277606.25 | 86653.7886 | Yes | Yes | 0% | 0 | 2% | 667.2632 | 5% | 2029.5692 | 15% | 7407.8439 | 20% | 12017.033 | 30% | 21930.8371 | N | 73102.7905
R1071 | NZ | Air New Zealand | Passenger | AKL | New Zealand | APAC | ICN | South Korea | APAC | international | B787-9 | 365 | 1 | 9780 | 3569700 | 4% | 0.0079 | 77.262 | 28200.63 | 35250787.5 | 89113.9908 | Yes | Yes | 0% | 0 | 2% | 686.2076 | 5% | 2087.1911 | 15% | 7618.1612 | 20% | 12358.2106 | 30% | 22553.4792 | N | 75178.264
R1072 | TG | Thai Airways | Passenger | BKK | Thailand | APAC | CDG | France | EU | international | B777-300ER | 365 | 1 | 9290 | 3390850 | 4% | 0.0089 | 82.681 | 30178.565 | 37723206.25 | 95364.2654 | Yes | Yes | 0% | 0 | 0% | 0 | 0% | 0 | 0% | 0 | 0% | 0 | 0% | 0 | Y | 80451.115
R1073 | TG | Thai Airways | Passenger | BKK | Thailand | APAC | ZUR | Switzerland | EU | international | B777-300ER | 365 | 1 | 9140 | 3336100 | 4% | 0.0089 | 81.346 | 29691.29 | 37114112.5 | 93824.4764 | Yes | Yes | 0% | 0 | 0% | 0 | 0% | 0 | 0% | 0 | 0% | 0 | 0% | 0 | N | 79152.1196
R1074 | TG | Thai Airways | Passenger | BKK | Thailand | APAC | MUC | Germany | EU | international | A380-800 | 365 | 1 | 9010 | 3288650 | 4% | 0.0105 | 94.605 | 34530.825 | 43163531.25 | 109117.407 | Yes | Yes | 0% | 0 | 0% | 0 | 0% | 0 | 0% | 0 | 0% | 0 | 0% | 0 | N | 92053.5278
R1075 | TG | Thai Airways | Passenger | BKK | Thailand | APAC | ICN | South Korea | APAC | international | A330-300 | 730 | 2 | 3720 | 2715600 | 4% | 0.0085 | 31.62 | 23082.6 | 28853250 | 72941.016 | Yes | Yes | 0% | 0 | 0% | 0 | 0% | 0 | 0% | 0 | 0% | 0 | 0% | 0 | Y | 61534.4337
R1076 | TG | Thai Airways | Passenger | BKK | Thailand | APAC | SIN | Singapore | APAC | international | A330-300 | 1460 | 4 | 1440 | 2102400 | 4% | 0.0085 | 12.24 | 17870.4 | 22338000 | 56470.464 | Yes | Yes | 0% | 0 | 0% | 0 | 0% | 0 | 0% | 0 | 0% | 0 | 0% | 0 | Y | 47639.5616
R1077 | TG | Thai Airways | Passenger | BKK | Thailand | APAC | HKG | Hong Kong SAR | APAC | international | A330-300 | 1095 | 3 | 1700 | 1861500 | 4% | 0.0085 | 14.45 | 15822.75 | 19778437.5 | 49999.89 | No | Yes | 0% | 0 | 0% | 0 | 0% | 0 | 0% | 0 | 0% | 0 | 0% | 0 | Y | 42180.8618
R1078 | TG | Thai Airways | Passenger | BKK | Thailand | APAC | SYD | Australia | APAC | international | B777-300ER | 730 | 2 | 7560 | 5518800 | 4% | 0.0089 | 67.284 | 49117.32 | 61396650 | 155210.7312 | Yes | Yes | 0% | 0 | 0% | 0 | 0% | 0 | 0% | 0 | 0% | 0 | 0% | 0 | Y | 130938.7362
R1079 | TG | Thai Airways | Passenger | BKK | Thailand | APAC | MEL | Australia | APAC | international | B777-300ER | 365 | 1 | 7570 | 2763050 | 4% | 0.0089 | 67.373 | 24591.145 | 30738931.25 | 77708.0182 | Yes | Yes | 0% | 0 | 0% | 0 | 0% | 0 | 0% | 0 | 0% | 0 | 0% | 0 | Y | 65555.9678
R1080 | TG | Thai Airways | Passenger | BKK | Thailand | APAC | DXB | UAE | MENA | international | B777-300ER | 1095 | 3 | 4940 | 5409300 | 4% | 0.0089 | 43.966 | 48142.77 | 60178462.5 | 152131.1532 | Yes | Yes | 0% | 0 | 0% | 0 | 0% | 0 | 0% | 0 | 0% | 0 | 0% | 0 | Y | 128340.7454
R1081 | TG | Thai Airways | Passenger | BKK | Thailand | APAC | DEL | India | APAC | international | A330-300 | 730 | 2 | 2870 | 2095100 | 4% | 0.0085 | 24.395 | 17808.35 | 22260437.5 | 56274.386 | No | Yes | 0% | 0 | 0% | 0 | 0% | 0 | 0% | 0 | 0% | 0 | 0% | 0 | Y | 47474.1464
R1082 | TG | Thai Airways | Passenger | BKK | Thailand | APAC | BOM | India | APAC | international | A330-300 | 730 | 2 | 3085 | 2252050 | 4% | 0.0085 | 26.2225 | 19142.425 | 23928031.25 | 60490.063 | No | Yes | 0% | 0 | 0% | 0 | 0% | 0 | 0% | 0 | 0% | 0 | 0% | 0 | N | 51030.572
R1083 | VN | Vietnam Airlines | Passenger | HAN | Vietnam | APAC | FRA | Germany | EU | international | B787-9 | 365 | 1 | 8840 | 3226600 | 4% | 0.0079 | 69.836 | 25490.14 | 31862675 | 80548.8424 | No | Yes | 0% | 0 | 0% | 0 | 0% | 0 | 0% | 0 | 0% | 0 | 0% | 0 | N | 67952.5413
R1084 | VN | Vietnam Airlines | Passenger | HAN | Vietnam | APAC | LHR | United Kingdom | EU | international | B787-9 | 365 | 1 | 9110 | 3325150 | 4% | 0.0079 | 71.969 | 26268.685 | 32835856.25 | 83009.0446 | No | Yes | 0% | 0 | 0% | 0 | 0% | 0 | 0% | 0 | 0% | 0 | 0% | 0 | N | 70028.0149
R1085 | VN | Vietnam Airlines | Passenger | HAN | Vietnam | APAC | ICN | South Korea | APAC | international | A321neo | 1460 | 4 | 2840 | 4146400 | 4% | 0.0042 | 11.928 | 17414.88 | 21768600 | 55031.0208 | No | Yes | 0% | 0 | 0% | 0 | 0% | 0 | 0% | 0 | 0% | 0 | 0% | 0 | N | 46425.2198
R1086 | VN | Vietnam Airlines | Passenger | HAN | Vietnam | APAC | SIN | Singapore | APAC | international | A321neo | 1460 | 4 | 2150 | 3139000 | 4% | 0.0042 | 9.03 | 13183.8 | 16479750 | 41660.808 | No | Yes | 0% | 0 | 0% | 0 | 0% | 0 | 0% | 0 | 0% | 0 | 0% | 0 | N | 35145.853
R1087 | VN | Vietnam Airlines | Passenger | HAN | Vietnam | APAC | HKG | Hong Kong SAR | APAC | international | A321neo | 730 | 2 | 1760 | 1284800 | 4% | 0.0042 | 7.392 | 5396.16 | 6745200 | 17051.8656 | No | Yes | 0% | 0 | 0% | 0 | 0% | 0 | 0% | 0 | 0% | 0 | 0% | 0 | N | 14385.2794
R1088 | VN | Vietnam Airlines | Passenger | HAN | Vietnam | APAC | BKK | Thailand | APAC | international | A320neo | 1095 | 3 | 1040 | 1138800 | 4% | 0.0039 | 4.056 | 4441.32 | 5551650 | 14034.5712 | No | Yes | 0% | 0 | 0% | 0 | 0% | 0 | 0% | 0 | 0% | 0 | 0% | 0 | N | 11839.8322
R1089 | VN | Vietnam Airlines | Passenger | SGN | Vietnam | APAC | CDG | France | EU | international | B787-9 | 365 | 1 | 9700 | 3540500 | 4% | 0.0079 | 76.63 | 27969.95 | 34962437.5 | 88385.042 | No | Yes | 0% | 0 | 0% | 0 | 0% | 0 | 0% | 0 | 0% | 0 | 0% | 0 | N | 74563.3089
R1090 | VN | Vietnam Airlines | Passenger | SGN | Vietnam | APAC | NRT | Japan | APAC | international | A330-300 | 730 | 2 | 4330 | 3160900 | 4% | 0.0085 | 36.805 | 26867.65 | 33584562.5 | 84901.774 | No | Yes | 0% | 0 | 0% | 0 | 0% | 0 | 0% | 0 | 0% | 0 | 0% | 0 | N | 71624.7575
R1091 | VN | Vietnam Airlines | Passenger | SGN | Vietnam | APAC | ICN | South Korea | APAC | international | A321neo | 1095 | 3 | 3230 | 3536850 | 4% | 0.0042 | 13.566 | 14854.77 | 18568462.5 | 46941.0732 | No | Yes | 0% | 0 | 0% | 0 | 0% | 0 | 0% | 0 | 0% | 0 | 0% | 0 | N | 39600.3856
R1092 | VN | Vietnam Airlines | Passenger | SGN | Vietnam | APAC | SIN | Singapore | APAC | international | A320neo | 2190 | 6 | 1150 | 2518500 | 4% | 0.0039 | 4.485 | 9822.15 | 12277687.5 | 31037.994 | No | Yes | 0% | 0 | 0% | 0 | 0% | 0 | 0% | 0 | 0% | 0 | 0% | 0 | N | 26184.2443
R1093 | VN | Vietnam Airlines | Passenger | SGN | Vietnam | APAC | HKG | Hong Kong SAR | APAC | international | A320neo | 1095 | 3 | 1670 | 1828650 | 4% | 0.0039 | 6.513 | 7131.735 | 8914668.75 | 22536.2826 | No | Yes | 0% | 0 | 0% | 0 | 0% | 0 | 0% | 0 | 0% | 0 | 0% | 0 | N | 19012.0383
R1094 | VN | Vietnam Airlines | Passenger | SGN | Vietnam | APAC | BKK | Thailand | APAC | international | A320neo | 1460 | 4 | 945 | 1379700 | 4% | 0.0039 | 3.6855 | 5380.83 | 6726037.5 | 17003.4228 | No | Yes | 0% | 0 | 0% | 0 | 0% | 0 | 0% | 0 | 0% | 0 | 0% | 0 | N | 14344.4121
R1095 | PR | Philippine Airlines | Passenger | MNL | Philippines | APAC | SFO | United States | US | international | B787-9 | 365 | 1 | 11100 | 4051500 | 4% | 0.0079 | 87.69 | 32006.85 | 40008562.5 | 101141.646 | Yes | Yes | 0% | 0 | 0% | 0 | 0% | 0 | 0% | 0 | 0% | 0 | 0% | 0 | N | 85325.0236
R1096 | PR | Philippine Airlines | Passenger | MNL | Philippines | APAC | ICN | South Korea | APAC | international | A330-300 | 1095 | 3 | 2660 | 2912700 | 4% | 0.0085 | 22.61 | 24757.95 | 30947437.5 | 78235.122 | Yes | Yes | 0% | 0 | 0% | 0 | 0% | 0 | 0% | 0 | 0% | 0 | 0% | 0 | N | 66000.6426
R1097 | PR | Philippine Airlines | Passenger | MNL | Philippines | APAC | HKG | Hong Kong SAR | APAC | international | A320neo | 2190 | 6 | 1120 | 2452800 | 4% | 0.0039 | 4.368 | 9565.92 | 11957400 | 30228.3072 | No | Yes | 0% | 0 | 0% | 0 | 0% | 0 | 0% | 0 | 0% | 0 | 0% | 0 | N | 25501.1771
R1098 | PR | Philippine Airlines | Passenger | MNL | Philippines | APAC | SIN | Singapore | APAC | international | A320neo | 1460 | 4 | 2400 | 3504000 | 4% | 0.0039 | 9.36 | 13665.6 | 17082000 | 43183.296 | Yes | Yes | 0% | 0 | 0% | 0 | 0% | 0 | 0% | 0 | 0% | 0 | 0% | 0 | N | 36430.253
R1099 | PR | Philippine Airlines | Passenger | MNL | Philippines | APAC | DXB | UAE | MENA | international | B787-9 | 730 | 2 | 6510 | 4752300 | 4% | 0.0079 | 51.429 | 37543.17 | 46928962.5 | 118636.4172 | Yes | Yes | 0% | 0 | 0% | 0 | 0% | 0 | 0% | 0 | 0% | 0 | 0% | 0 | Y | 100083.9466
R1100 | PR | Philippine Airlines | Passenger | MNL | Philippines | APAC | SYD | Australia | APAC | international | B787-9 | 365 | 1 | 6190 | 2259350 | 4% | 0.0079 | 48.901 | 17848.865 | 22311081.25 | 56402.4134 | Yes | Yes | 0% | 0 | 0% | 0 | 0% | 0 | 0% | 0 | 0% | 0 | 0% | 0 | N | 47582.1528
R1101 | PR | Philippine Airlines | Passenger | MNL | Philippines | APAC | DEL | India | APAC | international | A330-300 | 365 | 1 | 3760 | 1372400 | 4% | 0.0085 | 31.96 | 11665.4 | 14581750 | 36862.664 | No | Yes | 0% | 0 | 0% | 0 | 0% | 0 | 0% | 0 | 0% | 0 | 0% | 0 | N | 31098.0471
R1102 | PR | Philippine Airlines | Passenger | MNL | Philippines | APAC | BOM | India | APAC | international | A330-300 | 365 | 1 | 4040 | 1474600 | 4% | 0.0085 | 34.34 | 12534.1 | 15667625 | 39607.756 | No | Yes | 0% | 0 | 0% | 0 | 0% | 0 | 0% | 0 | 0% | 0 | 0% | 0 | N | 33413.8592
R1103 | LA | LATAM Airlines | Passenger | SCL | Chile | LATAM | MIA | United States | US | international | B787-9 | 1095 | 3 | 8660 | 9482700 | 3.5% | 0.0079 | 68.414 | 74913.33 | 93641662.5 | 236726.1228 | Yes | Yes | 0% | 0 | 0% | 0 | 0% | 0 | 0% | 0 | 0% | 0 | 0% | 0 | Y | 177038.5514
R1104 | LA | LATAM Airlines | Passenger | SCL | Chile | LATAM | JFK | United States | US | international | B787-9 | 730 | 2 | 8780 | 6409400 | 3.5% | 0.0079 | 69.362 | 50634.26 | 63292825 | 160004.2616 | Yes | Yes | 0% | 0 | 0% | 0 | 0% | 0 | 0% | 0 | 0% | 0 | 0% | 0 | N | 119661.161
R1105 | LA | LATAM Airlines | Passenger | SCL | Chile | LATAM | LHR | United Kingdom | EU | international | B787-9 | 365 | 1 | 11640 | 4248600 | 3.5% | 0.0079 | 91.956 | 33563.94 | 41954925 | 106062.0504 | Yes | Yes | 0% | 0 | 0% | 0 | 0% | 0 | 0% | 0 | 0% | 0 | 0% | 0 | N | 79319.8129
R1106 | LA | LATAM Airlines | Passenger | SCL | Chile | LATAM | LIM | Peru | LATAM | international | A320neo | 1825 | 5 | 2450 | 4471250 | 3.5% | 0.0039 | 9.555 | 17437.875 | 21797343.75 | 55103.685 | Yes | Yes | 0% | 0 | 0% | 0 | 0% | 0 | 0% | 0 | 0% | 0 | 0% | 0 | N | 41209.9706
R1107 | LA | LATAM Airlines | Passenger | SCL | Chile | LATAM | MVD | Uruguay | LATAM | international | A320neo | 1460 | 4 | 1960 | 2861600 | 3.5% | 0.0039 | 7.644 | 11160.24 | 13950300 | 35266.3584 | Yes | Yes | 0% | 0 | 0% | 0 | 0% | 0 | 0% | 0 | 0% | 0 | 0% | 0 | N | 26374.3812
R1108 | LA | LATAM Airlines | Passenger | SCL | Chile | LATAM | PMC | Chile | LATAM | international | A320neo | 2190 | 6 | 880 | 1927200 | 3.5% | 0.0039 | 3.432 | 7516.08 | 9395100 | 23750.8128 | Yes | Yes | 0% | 0 | 0% | 0 | 0% | 0 | 0% | 0 | 0% | 0 | 0% | 0 | N | 17762.3384
R1109 | LA | LATAM Airlines | Passenger | LIM | Peru | LATAM | MIA | United States | US | international | B787-9 | 1095 | 3 | 5430 | 5945850 | 3.5% | 0.0079 | 42.897 | 46972.215 | 58715268.75 | 148432.1994 | Yes | Yes | 0% | 0 | 0% | 0 | 0% | 0 | 0% | 0 | 0% | 0 | 0% | 0 | Y | 111006.8515
R1110 | LA | LATAM Airlines | Passenger | LIM | Peru | LATAM | JFK | United States | US | international | B787-9 | 730 | 2 | 5700 | 4161000 | 3.5% | 0.0079 | 45.03 | 32871.9 | 41089875 | 103875.204 | Yes | Yes | 0% | 0 | 0% | 0 | 0% | 0 | 0% | 0 | 0% | 0 | 0% | 0 | Y | 77684.3528
R1111 | LA | LATAM Airlines | Passenger | LIM | Peru | LATAM | LAX | United States | US | international | B787-9 | 365 | 1 | 7240 | 2642600 | 3.5% | 0.0079 | 57.196 | 20876.54 | 26095675 | 65969.8664 | Yes | Yes | 0% | 0 | 0% | 0 | 0% | 0 | 0% | 0 | 0% | 0 | 0% | 0 | N | 49336.3784
R1112 | LA | LATAM Airlines | Passenger | LIM | Peru | LATAM | BOG | Colombia | LATAM | international | A320neo | 1460 | 4 | 1870 | 2730200 | 3.5% | 0.0039 | 7.293 | 10647.78 | 13309725 | 33646.9848 | Yes | Yes | 0% | 0 | 0% | 0 | 0% | 0 | 0% | 0 | 0% | 0 | 0% | 0 | Y | 25163.3127
R1113 | LA | LATAM Airlines | Passenger | BOG | Colombia | LATAM | MIA | United States | US | international | B737MAX8 | 1825 | 5 | 3870 | 7062750 | 3.5% | 0.0039 | 15.093 | 27544.725 | 34430906.25 | 87041.331 | Yes | Yes | 0% | 0 | 0% | 0 | 0% | 0 | 0% | 0 | 0% | 0 | 0% | 0 | Y | 65094.9332
R1114 | LA | LATAM Airlines | Passenger | BOG | Colombia | LATAM | JFK | United States | US | international | B787-9 | 730 | 2 | 4490 | 3277700 | 3.5% | 0.0079 | 35.471 | 25893.83 | 32367287.5 | 81824.5028 | Yes | Yes | 0% | 0 | 0% | 0 | 0% | 0 | 0% | 0 | 0% | 0 | 0% | 0 | N | 61193.4639
R1115 | LA | LATAM Airlines | Passenger | BOG | Colombia | LATAM | MAD | Spain | EU | international | B787-9 | 365 | 1 | 8740 | 3190100 | 3.5% | 0.0079 | 69.046 | 25201.79 | 31502237.5 | 79637.6564 | Yes | Yes | 0% | 0 | 0% | 0 | 0% | 0 | 0% | 0 | 0% | 0 | 0% | 0 | Y | 59558.0038
R1116 | LA | LATAM Airlines | Passenger | GRU | Brazil | LATAM | SCL | Chile | LATAM | international | A321neo | 3650 | 10 | 2820 | 10293000 | 3.5% | 0.0042 | 11.844 | 43230.6 | 54038250 | 136608.696 | No | Yes | 0% | 0 | 0% | 0 | 0% | 0 | 0% | 0 | 0% | 0 | 0% | 0 | N | 102164.4986
R1117 | LA | LATAM Airlines | Passenger | GRU | Brazil | LATAM | LIM | Peru | LATAM | international | A321neo | 2190 | 6 | 3330 | 7292700 | 3.5% | 0.0042 | 13.986 | 30629.34 | 38286675 | 96788.7144 | No | Yes | 0% | 0 | 0% | 0 | 0% | 0 | 0% | 0 | 0% | 0 | 0% | 0 | N | 72384.6341
R1118 | LA | LATAM Airlines | Passenger | GRU | Brazil | LATAM | BOG | Colombia | LATAM | international | A321neo | 1095 | 3 | 3930 | 4303350 | 3.5% | 0.0042 | 16.506 | 18074.07 | 22592587.5 | 57114.0612 | No | Yes | 0% | 0 | 0% | 0 | 0% | 0 | 0% | 0 | 0% | 0 | 0% | 0 | N | 42713.4553
R1119 | LA | LATAM Airlines | Passenger | GRU | Brazil | LATAM | JFK | United States | US | international | B787-9 | 1825 | 5 | 7800 | 14235000 | 3.5% | 0.0079 | 61.62 | 112456.5 | 140570625 | 355362.54 | No | Yes | 0% | 0 | 0% | 0 | 0% | 0 | 0% | 0 | 0% | 0 | 0% | 0 | Y | 265762.2596
R1120 | LA | LATAM Airlines | Passenger | GRU | Brazil | LATAM | MAD | Spain | EU | international | B787-9 | 1460 | 4 | 9680 | 14132800 | 3.5% | 0.0079 | 76.472 | 111649.12 | 139561400 | 352811.2192 | No | Yes | 0% | 0 | 0% | 0 | 0% | 0 | 0% | 0 | 0% | 0 | 0% | 0 | Y | 263854.2228
R1121 | LA | LATAM Airlines | Passenger | GRU | Brazil | LATAM | CDG | France | EU | international | B787-9 | 730 | 2 | 9220 | 6730600 | 3.5% | 0.0079 | 72.838 | 53171.74 | 66464675 | 168022.6984 | No | Yes | 0% | 0 | 0% | 0 | 0% | 0 | 0% | 0 | 0% | 0 | 0% | 0 | Y | 125657.8479
R1122 | LA | LATAM Airlines | Passenger | GRU | Brazil | LATAM | FRA | Germany | EU | international | B787-9 | 365 | 1 | 9750 | 3558750 | 3.5% | 0.0079 | 77.025 | 28114.125 | 35142656.25 | 88840.635 | No | Yes | 0% | 0 | 0% | 0 | 0% | 0 | 0% | 0 | 0% | 0 | 0% | 0 | Y | 66440.5649
R1123 | LA | LATAM Airlines | Passenger | GRU | Brazil | LATAM | EZE | Argentina | LATAM | international | A321neo | 5840 | 16 | 1660 | 9694400 | 3.5% | 0.0042 | 6.972 | 40716.48 | 50895600 | 128664.0768 | No | Yes | 0% | 0 | 0% | 0 | 0% | 0 | 0% | 0 | 0% | 0 | 0% | 0 | N | 96223.0171
R1124 | LA | LATAM Airlines | Passenger | GRU | Brazil | LATAM | FOR | Brazil | LATAM | international | A320neo | 2920 | 8 | 2370 | 6920400 | 3.5% | 0.0039 | 9.243 | 26989.56 | 33736950 | 85287.0096 | No | Yes | 0% | 0 | 0% | 0 | 0% | 0 | 0% | 0 | 0% | 0 | 0% | 0 | N | 63782.9423
R1125 | G3 | GOL Airlines | Passenger | GRU | Brazil | LATAM | GIG | Brazil | LATAM | international | B737MAX8 | 7300 | 20 | 360 | 2628000 | 3.5% | 0.0039 | 1.404 | 10249.2 | 12811500 | 32387.472 | No | Yes | 0% | 0 | 0% | 0 | 0% | 0 | 0% | 0 | 0% | 0 | 0% | 0 | N | 24221.3705
R1126 | G3 | GOL Airlines | Passenger | GRU | Brazil | LATAM | CNF | Brazil | LATAM | international | B737MAX8 | 5110 | 14 | 510 | 2606100 | 3.5% | 0.0039 | 1.989 | 10163.79 | 12704737.5 | 32117.5764 | No | Yes | 0% | 0 | 0% | 0 | 0% | 0 | 0% | 0 | 0% | 0 | 0% | 0 | N | 24019.5257
R1127 | G3 | GOL Airlines | Passenger | GRU | Brazil | LATAM | BSB | Brazil | LATAM | international | B737MAX8 | 4380 | 12 | 870 | 3810600 | 3.5% | 0.0039 | 3.393 | 14861.34 | 18576675 | 46961.8344 | No | Yes | 0% | 0 | 0% | 0 | 0% | 0 | 0% | 0 | 0% | 0 | 0% | 0 | N | 35120.9872
R1128 | G3 | GOL Airlines | Passenger | GRU | Brazil | LATAM | SSA | Brazil | LATAM | international | B737MAX8 | 3650 | 10 | 1240 | 4526000 | 3.5% | 0.0039 | 4.836 | 17651.4 | 22064250 | 55778.424 | No | Yes | 0% | 0 | 0% | 0 | 0% | 0 | 0% | 0 | 0% | 0 | 0% | 0 | N | 41714.5825
R1129 | G3 | GOL Airlines | Passenger | GRU | Brazil | LATAM | FOR | Brazil | LATAM | international | B737MAX8 | 2920 | 8 | 2280 | 6657600 | 3.5% | 0.0039 | 8.892 | 25964.64 | 32455800 | 82048.2624 | No | Yes | 0% | 0 | 0% | 0 | 0% | 0 | 0% | 0 | 0% | 0 | 0% | 0 | N | 61360.8052
R1130 | G3 | GOL Airlines | Passenger | GRU | Brazil | LATAM | BEL | Brazil | LATAM | international | B737MAX8 | 1825 | 5 | 2480 | 4526000 | 3.5% | 0.0039 | 9.672 | 17651.4 | 22064250 | 55778.424 | No | Yes | 0% | 0 | 0% | 0 | 0% | 0 | 0% | 0 | 0% | 0 | 0% | 0 | N | 41714.5825
R1131 | G3 | GOL Airlines | Passenger | GRU | Brazil | LATAM | MAO | Brazil | LATAM | international | B737MAX8 | 1460 | 4 | 2700 | 3942000 | 3.5% | 0.0039 | 10.53 | 15373.8 | 19217250 | 48581.208 | No | Yes | 0% | 0 | 0% | 0 | 0% | 0 | 0% | 0 | 0% | 0 | 0% | 0 | N | 36332.0557
R1132 | G3 | GOL Airlines | Passenger | GRU | Brazil | LATAM | CWB | Brazil | LATAM | international | B737MAX8 | 5840 | 16 | 400 | 2336000 | 3.5% | 0.0039 | 1.56 | 9110.4 | 11388000 | 28788.864 | No | Yes | 0% | 0 | 0% | 0 | 0% | 0 | 0% | 0 | 0% | 0 | 0% | 0 | N | 21530.1071
R1133 | G3 | GOL Airlines | Passenger | BSB | Brazil | LATAM | GIG | Brazil | LATAM | international | B737MAX8 | 3650 | 10 | 1120 | 4088000 | 3.5% | 0.0039 | 4.368 | 15943.2 | 19929000 | 50380.512 | No | Yes | 0% | 0 | 0% | 0 | 0% | 0 | 0% | 0 | 0% | 0 | 0% | 0 | N | 37677.6874
R1134 | G3 | GOL Airlines | Passenger | BSB | Brazil | LATAM | SSA | Brazil | LATAM | international | B737MAX8 | 2190 | 6 | 1090 | 2387100 | 3.5% | 0.0039 | 4.251 | 9309.69 | 11637112.5 | 29418.6204 | No | Yes | 0% | 0 | 0% | 0 | 0% | 0 | 0% | 0 | 0% | 0 | 0% | 0 | N | 22001.0782
R1135 | G3 | GOL Airlines | Passenger | BSB | Brazil | LATAM | FOR | Brazil | LATAM | international | B737MAX8 | 1825 | 5 | 1500 | 2737500 | 3.5% | 0.0039 | 5.85 | 10676.25 | 13345312.5 | 33736.95 | No | Yes | 0% | 0 | 0% | 0 | 0% | 0 | 0% | 0 | 0% | 0 | 0% | 0 | N | 25230.5943
R1136 | G3 | GOL Airlines | Passenger | GRU | Brazil | LATAM | MIA | United States | US | international | B737MAX8 | 1095 | 3 | 7880 | 8628600 | 3.5% | 0.0039 | 30.732 | 33651.54 | 42064425 | 106338.8664 | No | Yes | 0% | 0 | 0% | 0 | 0% | 0 | 0% | 0 | 0% | 0 | 0% | 0 | Y | 79526.8331
R1137 | G3 | GOL Airlines | Passenger | GRU | Brazil | LATAM | MCO | United States | US | international | B737MAX8 | 730 | 2 | 7930 | 5788900 | 3.5% | 0.0039 | 30.927 | 22576.71 | 28220887.5 | 71342.4036 | No | Yes | 0% | 0 | 0% | 0 | 0% | 0 | 0% | 0 | 0% | 0 | 0% | 0 | N | 53354.2967
R1138 | AD | Azul Brazilian Airlines | Passenger | VCP | Brazil | LATAM | GIG | Brazil | LATAM | international | A320neo | 5840 | 16 | 390 | 2277600 | 3.5% | 0.0039 | 1.521 | 8882.64 | 11103300 | 28069.1424 | No | Yes | 0% | 0 | 0% | 0 | 0% | 0 | 0% | 0 | 0% | 0 | 0% | 0 | N | 20991.8544
R1139 | AD | Azul Brazilian Airlines | Passenger | VCP | Brazil | LATAM | BSB | Brazil | LATAM | international | A320neo | 4380 | 12 | 900 | 3942000 | 3.5% | 0.0039 | 3.51 | 15373.8 | 19217250 | 48581.208 | No | Yes | 0% | 0 | 0% | 0 | 0% | 0 | 0% | 0 | 0% | 0 | 0% | 0 | N | 36332.0557
R1140 | AD | Azul Brazilian Airlines | Passenger | VCP | Brazil | LATAM | SSA | Brazil | LATAM | international | A320neo | 3650 | 10 | 1300 | 4745000 | 3.5% | 0.0039 | 5.07 | 18505.5 | 23131875 | 58477.38 | No | Yes | 0% | 0 | 0% | 0 | 0% | 0 | 0% | 0 | 0% | 0 | 0% | 0 | N | 43733.0301
R1141 | AD | Azul Brazilian Airlines | Passenger | VCP | Brazil | LATAM | FOR | Brazil | LATAM | international | A320neo | 2920 | 8 | 2350 | 6862000 | 3.5% | 0.0039 | 9.165 | 26761.8 | 33452250 | 84567.288 | No | Yes | 0% | 0 | 0% | 0 | 0% | 0 | 0% | 0 | 0% | 0 | 0% | 0 | N | 63244.6896
R1142 | AD | Azul Brazilian Airlines | Passenger | VCP | Brazil | LATAM | BEL | Brazil | LATAM | international | A320neo | 1825 | 5 | 2500 | 4562500 | 3.5% | 0.0039 | 9.75 | 17793.75 | 22242187.5 | 56228.25 | No | Yes | 0% | 0 | 0% | 0 | 0% | 0 | 0% | 0 | 0% | 0 | 0% | 0 | N | 42050.9904
R1143 | AD | Azul Brazilian Airlines | Passenger | VCP | Brazil | LATAM | MCZ | Brazil | LATAM | international | A320neo | 2190 | 6 | 2040 | 4467600 | 3.5% | 0.0039 | 7.956 | 17423.64 | 21779550 | 55058.7024 | No | Yes | 0% | 0 | 0% | 0 | 0% | 0 | 0% | 0 | 0% | 0 | 0% | 0 | N | 41176.3298
R1144 | AD | Azul Brazilian Airlines | Passenger | VCP | Brazil | LATAM | LIS | Portugal | EU | international | B787-9 | 730 | 2 | 9570 | 6986100 | 3.5% | 0.0079 | 75.603 | 55190.19 | 68987737.5 | 174401.0004 | No | Yes | 0% | 0 | 0% | 0 | 0% | 0 | 0% | 0 | 0% | 0 | 0% | 0 | N | 130427.9397
R1145 | AD | Azul Brazilian Airlines | Passenger | VCP | Brazil | LATAM | OPO | Portugal | EU | international | B787-9 | 365 | 1 | 9650 | 3522250 | 3.5% | 0.0079 | 76.235 | 27825.775 | 34782218.75 | 87929.449 | No | Yes | 0% | 0 | 0% | 0 | 0% | 0 | 0% | 0 | 0% | 0 | 0% | 0 | N | 65759.1232
R1146 | AV | Avianca | Passenger | BOG | Colombia | LATAM | MIA | United States | US | international | B787-9 | 1825 | 5 | 3870 | 7062750 | 3.5% | 0.0079 | 30.573 | 55795.725 | 69744656.25 | 176314.491 | Yes | Yes | 0% | 0 | 0% | 0 | 0% | 0 | 0% | 0 | 0% | 0 | 0% | 0 | Y | 131858.9672
R1147 | AV | Avianca | Passenger | BOG | Colombia | LATAM | JFK | United States | US | international | B787-9 | 1095 | 3 | 4490 | 4916550 | 3.5% | 0.0079 | 35.471 | 38840.745 | 48550931.25 | 122736.7542 | Yes | Yes | 0% | 0 | 0% | 0 | 0% | 0 | 0% | 0 | 0% | 0 | 0% | 0 | N | 91790.1958
R1148 | AV | Avianca | Passenger | BOG | Colombia | LATAM | LAX | United States | US | international | B787-9 | 730 | 2 | 5830 | 4255900 | 3.5% | 0.0079 | 46.057 | 33621.61 | 42027012.5 | 106244.2876 | Yes | Yes | 0% | 0 | 0% | 0 | 0% | 0 | 0% | 0 | 0% | 0 | 0% | 0 | N | 79456.1012
R1149 | AV | Avianca | Passenger | BOG | Colombia | LATAM | LHR | United Kingdom | EU | international | B787-9 | 365 | 1 | 8550 | 3120750 | 3.5% | 0.0079 | 67.545 | 24653.925 | 30817406.25 | 77906.403 | Yes | Yes | 0% | 0 | 0% | 0 | 0% | 0 | 0% | 0 | 0% | 0 | 0% | 0 | Y | 58263.2646
R1150 | AV | Avianca | Passenger | BOG | Colombia | LATAM | LIM | Peru | LATAM | international | A320neo | 2190 | 6 | 1870 | 4095300 | 3.5% | 0.0039 | 7.293 | 15971.67 | 19964587.5 | 50470.4772 | Yes | Yes | 0% | 0 | 0% | 0 | 0% | 0 | 0% | 0 | 0% | 0 | 0% | 0 | Y | 37744.969
R1151 | AV | Avianca | Passenger | BOG | Colombia | LATAM | PTY | Panama | LATAM | international | A320neo | 2920 | 8 | 1450 | 4234000 | 3.5% | 0.0039 | 5.655 | 16512.6 | 20640750 | 52179.816 | Yes | Yes | 0% | 0 | 0% | 0 | 0% | 0 | 0% | 0 | 0% | 0 | 0% | 0 | Y | 39023.3191
R1152 | AV | Avianca | Passenger | BOG | Colombia | LATAM | CUN | Mexico | LATAM | international | A320neo | 1460 | 4 | 3010 | 4394600 | 3.5% | 0.0039 | 11.739 | 17138.94 | 21423675 | 54159.0504 | Yes | Yes | 0% | 0 | 0% | 0 | 0% | 0 | 0% | 0 | 0% | 0 | 0% | 0 | N | 40503.514
R1153 | CM | Copa Airlines | Passenger | PTY | Panama | LATAM | MIA | United States | US | international | B737MAX8 | 2920 | 8 | 2140 | 6248800 | 3.5% | 0.0039 | 8.346 | 24370.32 | 30462900 | 77010.2112 | Yes | Yes | 0% | 0 | 0% | 0 | 0% | 0 | 0% | 0 | 0% | 0 | 0% | 0 | Y | 57593.0365
R1154 | CM | Copa Airlines | Passenger | PTY | Panama | LATAM | JFK | United States | US | international | B737MAX8 | 1825 | 5 | 3420 | 6241500 | 3.5% | 0.0039 | 13.338 | 24341.85 | 30427312.5 | 76920.246 | Yes | Yes | 0% | 0 | 0% | 0 | 0% | 0 | 0% | 0 | 0% | 0 | 0% | 0 | N | 57525.7549
R1155 | CM | Copa Airlines | Passenger | PTY | Panama | LATAM | LAX | United States | US | international | B737MAX8 | 1095 | 3 | 4200 | 4599000 | 3.5% | 0.0039 | 16.38 | 17936.1 | 22420125 | 56678.076 | Yes | Yes | 0% | 0 | 0% | 0 | 0% | 0 | 0% | 0 | 0% | 0 | 0% | 0 | N | 42387.3984
R1156 | CM | Copa Airlines | Passenger | PTY | Panama | LATAM | BOG | Colombia | LATAM | international | B737MAX8 | 2190 | 6 | 1450 | 3175500 | 3.5% | 0.0039 | 5.655 | 12384.45 | 15480562.5 | 39134.862 | Yes | Yes | 0% | 0 | 0% | 0 | 0% | 0 | 0% | 0 | 0% | 0 | 0% | 0 | Y | 29267.4893
R1157 | CM | Copa Airlines | Passenger | PTY | Panama | LATAM | LIM | Peru | LATAM | international | B737MAX8 | 1460 | 4 | 2960 | 4321600 | 3.5% | 0.0039 | 11.544 | 16854.24 | 21067800 | 53259.3984 | Yes | Yes | 0% | 0 | 0% | 0 | 0% | 0 | 0% | 0 | 0% | 0 | 0% | 0 | N | 39830.6981
R1158 | CM | Copa Airlines | Passenger | PTY | Panama | LATAM | EZE | Argentina | LATAM | international | B737MAX8 | 730 | 2 | 5570 | 4066100 | 3.5% | 0.0039 | 21.723 | 15857.79 | 19822237.5 | 50110.6164 | Yes | Yes | 0% | 0 | 0% | 0 | 0% | 0 | 0% | 0 | 0% | 0 | 0% | 0 | N | 37475.8427
R1159 | CM | Copa Airlines | Passenger | PTY | Panama | LATAM | MAD | Spain | EU | international | B787-9 | 365 | 1 | 9260 | 3379900 | 3.5% | 0.0079 | 73.154 | 26701.21 | 33376512.5 | 84375.8236 | Yes | Yes | 0% | 0 | 0% | 0 | 0% | 0 | 0% | 0 | 0% | 0 | 0% | 0 | N | 63101.5006
R1160 | ET | Ethiopian Airlines | Passenger | ADD | Ethiopia | ROW | LHR | United Kingdom | EU | international | B787-9 | 1095 | 3 | 6660 | 7292700 | 3% | 0.0079 | 52.614 | 57612.33 | 72015412.5 | 182054.9628 | Yes | Yes | 0% | 0 | 0% | 0 | 0% | 0 | 0% | 0 | 0% | 0 | 0% | 0 | N | 120627.425
R1161 | ET | Ethiopian Airlines | Passenger | ADD | Ethiopia | ROW | CDG | France | EU | international | B787-9 | 730 | 2 | 6140 | 4482200 | 3% | 0.0079 | 48.506 | 35409.38 | 44261725 | 111893.6408 | Yes | Yes | 0% | 0 | 0% | 0 | 0% | 0 | 0% | 0 | 0% | 0 | 0% | 0 | Y | 74139.3783
R1162 | ET | Ethiopian Airlines | Passenger | ADD | Ethiopia | ROW | BRU | Belgium | EU | international | B787-9 | 365 | 1 | 6020 | 2197300 | 3% | 0.0079 | 47.558 | 17358.67 | 21698337.5 | 54853.3972 | Yes | Yes | 0% | 0 | 0% | 0 | 0% | 0 | 0% | 0 | 0% | 0 | 0% | 0 | N | 36345.2001
R1163 | ET | Ethiopian Airlines | Passenger | ADD | Ethiopia | ROW | DXB | UAE | MENA | international | B787-9 | 1825 | 5 | 3160 | 5767000 | 3% | 0.0079 | 24.964 | 45559.3 | 56949125 | 143967.388 | Yes | Yes | 0% | 0 | 0% | 0 | 0% | 0 | 0% | 0 | 0% | 0 | 0% | 0 | Y | 95391.0568
R1164 | ET | Ethiopian Airlines | Passenger | ADD | Ethiopia | ROW | NBO | Kenya | Africa | international | B737MAX8 | 3650 | 10 | 1160 | 4234000 | 3% | 0.0039 | 4.524 | 16512.6 | 20640750 | 52179.816 | Yes | Yes | 0% | 0 | 0% | 0 | 0% | 0 | 0% | 0 | 0% | 0 | 0% | 0 | Y | 34573.7174
R1165 | ET | Ethiopian Airlines | Passenger | ADD | Ethiopia | ROW | JNB | South Africa | Africa | international | B787-9 | 1460 | 4 | 4070 | 5942200 | 3% | 0.0079 | 32.153 | 46943.38 | 58679225 | 148341.0808 | Yes | Yes | 0% | 0 | 0% | 0 | 0% | 0 | 0% | 0 | 0% | 0 | 0% | 0 | N | 98289.013
R1166 | SA | South African Airways | Passenger | JNB | South Africa | ROW | LHR | United Kingdom | EU | international | A330-300 | 1095 | 3 | 9050 | 9909750 | 3% | 0.0085 | 76.925 | 84232.875 | 105291093.75 | 266175.885 | Yes | Yes | 0% | 0 | 0% | 0 | 0% | 0 | 0% | 0 | 0% | 0 | 0% | 0 | Y | 176364.9346
R1167 | SA | South African Airways | Passenger | JNB | South Africa | ROW | FRA | Germany | EU | international | A330-300 | 730 | 2 | 9050 | 6606500 | 3% | 0.0085 | 76.925 | 56155.25 | 70194062.5 | 177450.59 | Yes | Yes | 0% | 0 | 0% | 0 | 0% | 0 | 0% | 0 | 0% | 0 | 0% | 0 | Y | 117576.6231
R1168 | SA | South African Airways | Passenger | JNB | South Africa | ROW | AMS | Netherlands | EU | international | A330-300 | 365 | 1 | 9560 | 3489400 | 3% | 0.0085 | 81.26 | 29659.9 | 37074875 | 93725.284 | Yes | Yes | 0% | 0 | 0% | 0 | 0% | 0 | 0% | 0 | 0% | 0 | 0% | 0 | Y | 62101.244
R1169 | SA | South African Airways | Passenger | JNB | South Africa | ROW | NBO | Kenya | Africa | international | B737MAX8 | 1825 | 5 | 2840 | 5183000 | 3% | 0.0039 | 11.076 | 20213.7 | 25267125 | 63875.292 | Yes | Yes | 0% | 0 | 0% | 0 | 0% | 0 | 0% | 0 | 0% | 0 | 0% | 0 | Y | 42322.9989
R1170 | SA | South African Airways | Passenger | JNB | South Africa | ROW | CPT | South Africa | Africa | international | A320neo | 5840 | 16 | 1270 | 7416800 | 3% | 0.0039 | 4.953 | 28925.52 | 36156900 | 91404.6432 | Yes | Yes | 0% | 0 | 0% | 0 | 0% | 0 | 0% | 0 | 0% | 0 | 0% | 0 | N | 60563.6154
R1171 | SA | South African Airways | Passenger | JNB | South Africa | ROW | DUR | South Africa | Africa | international | A320neo | 3650 | 10 | 480 | 1752000 | 3% | 0.0039 | 1.872 | 6832.8 | 8541000 | 21591.648 | Yes | Yes | 0% | 0 | 0% | 0 | 0% | 0 | 0% | 0 | 0% | 0 | 0% | 0 | N | 14306.3658
R1172 | SA | South African Airways | Passenger | JNB | South Africa | ROW | PLZ | South Africa | Africa | international | A320neo | 2920 | 8 | 740 | 2160800 | 3% | 0.0039 | 2.886 | 8427.12 | 10533900 | 26629.6992 | Yes | Yes | 0% | 0 | 0% | 0 | 0% | 0 | 0% | 0 | 0% | 0 | 0% | 0 | N | 17644.5179
R1173 | KQ | Kenya Airways | Passenger | NBO | Kenya | ROW | LHR | United Kingdom | EU | international | B787-9 | 730 | 2 | 8320 | 6073600 | 3% | 0.0079 | 65.728 | 47981.44 | 59976800 | 151621.3504 | Yes | Yes | 0% | 0 | 0% | 0 | 0% | 0 | 0% | 0 | 0% | 0 | 0% | 0 | Y | 100462.4801
R1174 | KQ | Kenya Airways | Passenger | NBO | Kenya | ROW | CDG | France | EU | international | B787-9 | 365 | 1 | 8060 | 2941900 | 3% | 0.0079 | 63.674 | 23241.01 | 29051262.5 | 73441.5916 | Yes | Yes | 0% | 0 | 0% | 0 | 0% | 0 | 0% | 0 | 0% | 0 | 0% | 0 | Y | 48661.5138
R1175 | KQ | Kenya Airways | Passenger | NBO | Kenya | ROW | ADD | Ethiopia | Africa | international | B737MAX8 | 2920 | 8 | 1160 | 3387200 | 3% | 0.0039 | 4.524 | 13210.08 | 16512600 | 41743.8528 | Yes | Yes | 0% | 0 | 0% | 0 | 0% | 0 | 0% | 0 | 0% | 0 | 0% | 0 | Y | 27658.974
R1176 | KQ | Kenya Airways | Passenger | NBO | Kenya | ROW | JNB | South Africa | Africa | international | B737MAX8 | 1825 | 5 | 2840 | 5183000 | 3% | 0.0039 | 11.076 | 20213.7 | 25267125 | 63875.292 | Yes | Yes | 0% | 0 | 0% | 0 | 0% | 0 | 0% | 0 | 0% | 0 | 0% | 0 | Y | 42322.9989
R1177 | KQ | Kenya Airways | Passenger | NBO | Kenya | ROW | DXB | UAE | MENA | international | B787-9 | 1095 | 3 | 3170 | 3471150 | 3% | 0.0079 | 25.043 | 27422.085 | 34277606.25 | 86653.7886 | Yes | Yes | 0% | 0 | 0% | 0 | 0% | 0 | 0% | 0 | 0% | 0 | 0% | 0 | Y | 57415.7564
R1178 | MS | EgyptAir | Passenger | CAI | Egypt | MENA | LHR | United Kingdom | EU | international | B787-9 | 1095 | 3 | 4995 | 5469525 | 4.5% | 0.0079 | 39.4605 | 43209.2475 | 54011559.375 | 136541.2221 | Yes | Yes | 0% | 0 | 0% | 0 | 0% | 0 | 0% | 0 | 0% | 0 | 0% | 0 | Y | 129862.5613
R1179 | MS | EgyptAir | Passenger | CAI | Egypt | MENA | FRA | Germany | EU | international | B787-9 | 730 | 2 | 4000 | 2920000 | 4.5% | 0.0079 | 31.6 | 23068 | 28835000 | 72894.88 | Yes | Yes | 0% | 0 | 0% | 0 | 0% | 0 | 0% | 0 | 0% | 0 | 0% | 0 | Y | 69329.362
R1180 | MS | EgyptAir | Passenger | CAI | Egypt | MENA | FCO | Italy | EU | international | A330-300 | 1460 | 4 | 2100 | 3066000 | 4.5% | 0.0085 | 17.85 | 26061 | 32576250 | 82352.76 | Yes | Yes | 0% | 0 | 0% | 0 | 0% | 0 | 0% | 0 | 0% | 0 | 0% | 0 | Y | 78324.6274
R1181 | MS | EgyptAir | Passenger | CAI | Egypt | MENA | JFK | United States | US | international | B787-9 | 365 | 1 | 9450 | 3449250 | 4.5% | 0.0079 | 74.655 | 27249.075 | 34061343.75 | 86107.077 | Yes | Yes | 0% | 0 | 0% | 0 | 0% | 0 | 0% | 0 | 0% | 0 | 0% | 0 | N | 81895.3089
R1182 | MS | EgyptAir | Passenger | CAI | Egypt | MENA | DXB | UAE | MENA | international | A330-300 | 2190 | 6 | 2400 | 5256000 | 4.5% | 0.0085 | 20.4 | 44676 | 55845000 | 141176.16 | Yes | Yes | 0% | 0 | 0% | 0 | 0% | 0 | 0% | 0 | 0% | 0 | 0% | 0 | N | 134270.7898
R1183 | AT | Royal Air Maroc | Passenger | CMN | Morocco | MENA | CDG | France | EU | international | B787-9 | 1825 | 5 | 2110 | 3850750 | 4.5% | 0.0079 | 16.669 | 30420.925 | 38026156.25 | 96130.123 | Yes | Yes | 0% | 0 | 0% | 0 | 0% | 0 | 0% | 0 | 0% | 0 | 0% | 0 | Y | 91428.0962
R1184 | AT | Royal Air Maroc | Passenger | CMN | Morocco | MENA | ORY | France | EU | international | B787-9 | 2190 | 6 | 2110 | 4620900 | 4.5% | 0.0079 | 16.669 | 36505.11 | 45631387.5 | 115356.1476 | Yes | Yes | 0% | 0 | 0% | 0 | 0% | 0 | 0% | 0 | 0% | 0 | 0% | 0 | N | 109713.7154
R1185 | AT | Royal Air Maroc | Passenger | CMN | Morocco | MENA | LHR | United Kingdom | EU | international | B787-9 | 1095 | 3 | 2570 | 2814150 | 4.5% | 0.0079 | 20.303 | 22231.785 | 27789731.25 | 70252.4406 | Yes | Yes | 0% | 0 | 0% | 0 | 0% | 0 | 0% | 0 | 0% | 0 | 0% | 0 | Y | 66816.1727
R1186 | AT | Royal Air Maroc | Passenger | CMN | Morocco | MENA | MAD | Spain | EU | international | A320neo | 2920 | 8 | 870 | 2540400 | 4.5% | 0.0039 | 3.393 | 9907.56 | 12384450 | 31307.8896 | Yes | Yes | 0% | 0 | 0% | 0 | 0% | 0 | 0% | 0 | 0% | 0 | 0% | 0 | Y | 29776.5222
R1187 | AT | Royal Air Maroc | Passenger | CMN | Morocco | MENA | BCN | Spain | EU | international | A320neo | 1460 | 4 | 1070 | 1562200 | 4.5% | 0.0039 | 4.173 | 6092.58 | 7615725 | 19252.5528 | Yes | Yes | 0% | 0 | 0% | 0 | 0% | 0 | 0% | 0 | 0% | 0 | 0% | 0 | N | 18310.8499
R1188 | AT | Royal Air Maroc | Passenger | CMN | Morocco | MENA | JFK | United States | US | international | B787-9 | 730 | 2 | 5690 | 4153700 | 4.5% | 0.0079 | 44.951 | 32814.23 | 41017787.5 | 103692.9668 | Yes | Yes | 0% | 0 | 0% | 0 | 0% | 0 | 0% | 0 | 0% | 0 | 0% | 0 | N | 98621.0175
R1189 | AT | Royal Air Maroc | Passenger | CMN | Morocco | MENA | IAD | United States | US | international | B787-9 | 365 | 1 | 5730 | 2091450 | 4.5% | 0.0079 | 45.267 | 16522.455 | 20653068.75 | 52210.9578 | Yes | Yes | 0% | 0 | 0% | 0 | 0% | 0 | 0% | 0 | 0% | 0 | 0% | 0 | N | 49657.1556
R1190 | HV | Transavia | Passenger | AMS | Netherlands | EU | MULTI | MULTI | MULTI | international-fleet | B737MAX8 | 110000 | 301.3699 | 1650 | 181500000 | 2.5% | 0.0039 | 6.435 | 707850 | 884812500 | 2236806 | Yes | Yes | 2% | 14157 | 6% | 48052.0382 | 15% | 135916.1767 | 30% | 307553.3571 | 40% | 463957.8589 | 50% | 656157.165 | MULTI | 1312314.33
R1191 | DY | Norwegian Air Shuttle | Passenger | OSL | Norway | EU | MULTI | MULTI | MULTI | international-fleet | B737MAX8 | 90000 | 246.5753 | 3200 | 288000000 | 2.5% | 0.0039 | 12.48 | 1123200 | 1404000000 | 3549312 | Yes | Yes | 2% | 22464 | 6% | 76247.8623 | 15% | 215668.644 | 30% | 488018.5502 | 40% | 736197.5943 | 50% | 1041175.0056 | MULTI | 2082350.0112
R1192 | EI | Aer Lingus | Passenger | DUB | Ireland | EU | MULTI | MULTI | MULTI | international-fleet | A321neo | 30000 | 82.1918 | 2800 | 84000000 | 2.5% | 0.0042 | 11.76 | 352800 | 441000000 | 1114848 | Yes | Yes | 2% | 7056 | 6% | 23949.6491 | 15% | 67742.0741 | 30% | 153287.8779 | 40% | 231241.5521 | 50% | 327035.7389 | MULTI | 654071.4779
R1193 | D8 | Norwegian Int'l | Passenger | CPH | Denmark | EU | MULTI | MULTI | MULTI | international-fleet | B737MAX8 | 70000 | 191.7808 | 2200 | 154000000 | 2.5% | 0.0039 | 8.58 | 600600 | 750750000 | 1897896 | Yes | Yes | 2% | 12012 | 6% | 40771.4264 | 15% | 115322.8166 | 30% | 260954.3636 | 40% | 393661.2136 | 50% | 556739.4127 | MULTI | 1113478.8255
R1194 | LS | Jet2 | Passenger | BRS | United Kingdom | EU | MULTI | MULTI | MULTI | international-fleet | B737MAX8 | 60000 | 164.3836 | 2800 | 168000000 | 2.5% | 0.0039 | 10.92 | 655200 | 819000000 | 2070432 | Yes | Yes | 0% | 0 | 0% | 0 | 0% | 0 | 0% | 0 | 0% | 0 | 0% | 0 | MULTI | 1214704.1732
R1195 | PC | Pegasus Airlines | Passenger | SAW | Turkey | ROW | MULTI | MULTI | MULTI | international-fleet | B737MAX8 | 120000 | 328.7671 | 2600 | 312000000 | 3% | 0.0039 | 10.14 | 1216800 | 1521000000 | 3845088 | Yes | Yes | 0% | 0 | 0% | 0 | 0% | 0 | 0% | 0 | 0% | 0 | 0% | 0 | MULTI | 2547708.9848
R1196 | XU | ITA Airways | Passenger | FCO | Italy | EU | MULTI | MULTI | MULTI | international-fleet | A320neo | 50000 | 136.9863 | 1800 | 90000000 | 2.5% | 0.0039 | 7.02 | 351000 | 438750000 | 1109160 | Yes | Yes | 2% | 7020 | 6% | 23827.457 | 15% | 67396.4513 | 30% | 152505.7969 | 40% | 230061.7482 | 50% | 325367.1893 | MULTI | 650734.3785
R1197 | LX | SWISS International Air Lines | Passenger | ZRH | Switzerland | EU | MULTI | MULTI | MULTI | international-fleet | A320neo | 90000 | 246.5753 | 5200 | 468000000 | 2.5% | 0.0039 | 20.28 | 1825200 | 2281500000 | 5767632 | Yes | Yes | 2% | 36504 | 6% | 123902.7762 | 15% | 350461.5465 | 30% | 793030.144 | 40% | 1196321.0907 | 50% | 1691909.3841 | MULTI | 3383818.7683
R1198 | SK | SAS Scandinavian Airlines | Passenger | CPH | Denmark | EU | MULTI | MULTI | MULTI | international-fleet | A320neo | 110000 | 301.3699 | 2800 | 308000000 | 2.5% | 0.0039 | 10.92 | 1201200 | 1501500000 | 3795792 | Yes | Yes | 2% | 24024 | 6% | 81542.8527 | 15% | 230645.6332 | 30% | 521908.7273 | 40% | 787322.4272 | 50% | 1113478.8255 | MULTI | 2226957.6509
R1199 | TP | TAP Air Portugal | Passenger | LIS | Portugal | EU | MULTI | MULTI | MULTI | international-fleet | A321neo | 180000 | 493.1507 | 2500 | 450000000 | 2.5% | 0.0042 | 10.5 | 1890000 | 2362500000 | 5972400 | Yes | Yes | 2% | 37800 | 6% | 128301.6913 | 15% | 362903.9683 | 30% | 821185.0604 | 40% | 1238794.0289 | 50% | 1751977.1729 | MULTI | 3503954.3458
R1200 | AY | Finnair | Passenger | HEL | Finland | EU | MULTI | MULTI | MULTI | international-fleet | A330-300 | 70000 | 191.7808 | 3200 | 224000000 | 2.5% | 0.0085 | 27.2 | 1904000 | 2380000000 | 6016640 | Yes | Yes | 2% | 38080 | 6% | 129252.0742 | 15% | 365592.1458 | 30% | 827267.9127 | 40% | 1247970.2809 | 50% | 1764954.7816 | MULTI | 3529909.5632
R1201 | FI | Icelandair | Passenger | KEF | Iceland | EU | MULTI | MULTI | MULTI | international-fleet | B757-200 | 70000 | 191.7808 | 2800 | 196000000 | 2.5% | 0.0082 | 22.96 | 1607200 | 2009000000 | 5078752 | Yes | Yes | 0% | 0 | 0% | 0 | 0% | 0 | 0% | 0 | 0% | 0 | 0% | 0 | MULTI | 2979658.9548
R1202 | OS | Austrian Airlines | Passenger | VIE | Austria | EU | MULTI | MULTI | MULTI | international-fleet | A320neo | 60000 | 164.3836 | 4000 | 240000000 | 2.5% | 0.0039 | 15.6 | 936000 | 1170000000 | 2957760 | Yes | Yes | 2% | 18720 | 6% | 63539.8852 | 15% | 179723.87 | 30% | 406682.1252 | 40% | 613497.9952 | 50% | 867645.838 | MULTI | 1735291.676
R1203 | LO | LOT Polish Airlines | Passenger | WAW | Poland | EU | MULTI | MULTI | MULTI | international-fleet | B737-800 | 60000 | 164.3836 | 1800 | 108000000 | 2.5% | 0.0041 | 7.38 | 442800 | 553500000 | 1399248 | Yes | Yes | 2% | 8856 | 6% | 30059.2534 | 15% | 85023.2154 | 30% | 192391.9284 | 40% | 290231.7439 | 50% | 410463.2234 | MULTI | 820926.4467
R1204 | OK | Czech Airlines | Passenger | PRG | Czechia | EU | MULTI | MULTI | MULTI | international-fleet | A320neo | 40000 | 109.589 | 2500 | 100000000 | 2.5% | 0.0039 | 9.75 | 390000 | 487500000 | 1232400 | Yes | Yes | 0% | 0 | 0% | 0 | 0% | 0 | 0% | 0 | 0% | 0 | 0% | 0 | MULTI | 723038.1983
R1205 | BT | airBaltic | Passenger | RIX | Latvia | EU | MULTI | MULTI | MULTI | international-fleet | A220-300 | 30000 | 82.1918 | 2200 | 66000000 | 2.5% | 0.0082 | 18.04 | 541200 | 676500000 | 1710192 | Yes | Yes | 0% | 0 | 0% | 0 | 0% | 0 | 0% | 0 | 0% | 0 | 0% | 0 | MULTI | 1003354.546
R1206 | EW | Eurowings | Passenger | DUS | Germany | EU | MULTI | MULTI | MULTI | international-fleet | A320neo | 80000 | 219.1781 | 1900 | 152000000 | 2.5% | 0.0039 | 7.41 | 592800 | 741000000 | 1873248 | Yes | Yes | 0% | 0 | 0% | 0 | 0% | 0 | 0% | 0 | 0% | 0 | 0% | 0 | MULTI | 1099018.0615
R1207 | TS | Air Transat | Passenger | YYZ | Canada | US | MULTI | MULTI | MULTI | international-fleet | A330-300 | 80000 | 219.1781 | 6800 | 544000000 | 2% | 0.0085 | 57.8 | 4624000 | 5780000000 | 14611840 | Yes | Yes | 0% | 0 | 0% | 0 | 0% | 0 | 0% | 0 | 0% | 0 | 0% | 0 | MULTI | 7586162.1184
R1208 | WS | WestJet | Passenger | YYC | Canada | US | MULTI | MULTI | MULTI | international-fleet | B737MAX8 | 220000 | 602.7397 | 2800 | 616000000 | 2% | 0.0039 | 10.92 | 2402400 | 3003000000 | 7591584 | Yes | Yes | 0% | 0 | 0% | 0 | 0% | 0 | 0% | 0 | 0% | 0 | 0% | 0 | MULTI | 3941391.8411
R1209 | PD | Porter Airlines | Passenger | YVR | Canada | US | MULTI | MULTI | MULTI | international-fleet | B737MAX8 | 60000 | 164.3836 | 3500 | 210000000 | 2% | 0.0039 | 13.65 | 819000 | 1023750000 | 2588040 | Yes | Yes | 0% | 0 | 0% | 0 | 0% | 0 | 0% | 0 | 0% | 0 | 0% | 0 | MULTI | 1343656.3095
R1210 | WN | Southwest Airlines | Passenger | DAL | United States | US | MULTI | MULTI | MULTI | international-fleet | B737MAX8 | 120000 | 328.7671 | 2500 | 300000000 | 2% | 0.0039 | 9.75 | 1170000 | 1462500000 | 3697200 | Yes | Yes | 0% | 0 | 0% | 0 | 0% | 0 | 0% | 0 | 0% | 0 | 0% | 0 | MULTI | 1919509.0135
R1211 | F9 | Frontier Airlines | Passenger | DEN | United States | US | MULTI | MULTI | MULTI | international-fleet | A320neo | 80000 | 219.1781 | 2200 | 176000000 | 2% | 0.0039 | 8.58 | 686400 | 858000000 | 2169024 | Yes | Yes | 0.5% | 3432 | 3% | 22735.2319 | 10% | 83671.777 | 20% | 184760.8055 | 30% | 305986.2878 | 40% | 450444.7818 | MULTI | 1126111.9546
R1212 | NK | Spirit Airlines | Passenger | FLL | United States | US | MULTI | MULTI | MULTI | international-fleet | A320neo | 70000 | 191.7808 | 2400 | 168000000 | 2% | 0.0039 | 9.36 | 655200 | 819000000 | 2070432 | Yes | Yes | 0.5% | 3276 | 3% | 21701.8123 | 10% | 79868.5144 | 20% | 176362.5871 | 30% | 292077.8202 | 40% | 429970.019 | MULTI | 1074925.0476
R1213 | AM | Aeromexico | Passenger | MEX | Mexico | LATAM | MULTI | MULTI | MULTI | international-fleet | B787-9 | 110000 | 301.3699 | 3800 | 418000000 | 3.5% | 0.0079 | 30.02 | 3302200 | 4127750000 | 10434952 | Yes | Yes | 0% | 0 | 0% | 0 | 0% | 0 | 0% | 0 | 0% | 0 | 0% | 0 | MULTI | 7803907.587
R1214 | Y4 | Volaris | Passenger | MEX | Mexico | LATAM | MULTI | MULTI | MULTI | international-fleet | A320neo | 170000 | 465.7534 | 2200 | 374000000 | 3.5% | 0.0039 | 8.58 | 1458600 | 1823250000 | 4609176 | Yes | Yes | 0% | 0 | 0% | 0 | 0% | 0 | 0% | 0 | 0% | 0 | 0% | 0 | MULTI | 3447029.1341
R1215 | VB | VivaAerobus | Passenger | MEX | Mexico | LATAM | MULTI | MULTI | MULTI | international-fleet | B737MAX8 | 100000 | 273.9726 | 1800 | 180000000 | 3.5% | 0.0039 | 7.02 | 702000 | 877500000 | 2218320 | Yes | Yes | 0% | 0 | 0% | 0 | 0% | 0 | 0% | 0 | 0% | 0 | 0% | 0 | MULTI | 1658997.979
R1216 | 2Z | Interjet | Passenger | MEX | Mexico | LATAM | MULTI | MULTI | MULTI | international-fleet | A320neo | 80000 | 219.1781 | 2000 | 160000000 | 3.5% | 0.0039 | 7.8 | 624000 | 780000000 | 1971840 | Yes | Yes | 0% | 0 | 0% | 0 | 0% | 0 | 0% | 0 | 0% | 0 | 0% | 0 | MULTI | 1474664.8702
R1217 | AR | Aerolineas Argentinas | Passenger | EZE | Argentina | LATAM | MULTI | MULTI | MULTI | international-fleet | B737MAX8 | 100000 | 273.9726 | 2500 | 250000000 | 3.5% | 0.0039 | 9.75 | 975000 | 1218750000 | 3081000 | Yes | Yes | 0% | 0 | 0% | 0 | 0% | 0 | 0% | 0 | 0% | 0 | 0% | 0 | MULTI | 2304163.8597
R1218 | JA | JETSMART | Passenger | EZE | Argentina | LATAM | MULTI | MULTI | MULTI | international-fleet | A320neo | 60000 | 164.3836 | 1800 | 108000000 | 3.5% | 0.0039 | 7.02 | 421200 | 526500000 | 1330992 | Yes | Yes | 0% | 0 | 0% | 0 | 0% | 0 | 0% | 0 | 0% | 0 | 0% | 0 | MULTI | 995398.7874
R1219 | JJ | LATAM Chile | Passenger | SCL | Chile | LATAM | MULTI | MULTI | MULTI | international-fleet | A320neo | 80000 | 219.1781 | 2200 | 176000000 | 3.5% | 0.0039 | 8.58 | 686400 | 858000000 | 2169024 | Yes | Yes | 0% | 0 | 0% | 0 | 0% | 0 | 0% | 0 | 0% | 0 | 0% | 0 | MULTI | 1622131.3572
R1220 | H2 | Sky Airline | Passenger | SCL | Chile | LATAM | MULTI | MULTI | MULTI | international-fleet | A320neo | 60000 | 164.3836 | 1500 | 90000000 | 3.5% | 0.0039 | 5.85 | 351000 | 438750000 | 1109160 | Yes | Yes | 0% | 0 | 0% | 0 | 0% | 0 | 0% | 0 | 0% | 0 | 0% | 0 | MULTI | 829498.9895
R1221 | IT | Tigerair Taiwan | Passenger | TPE | Taiwan | APAC | MULTI | MULTI | MULTI | international-fleet | B737MAX8 | 120000 | 328.7671 | 3200 | 384000000 | 4% | 0.0039 | 12.48 | 1497600 | 1872000000 | 4732416 | Yes | Yes | 0% | 0 | 0% | 0 | 0% | 0 | 0% | 0 | 0% | 0 | 0% | 0 | MULTI | 3992356.49
R1222 | MM | Peach Aviation | Passenger | NRT | Japan | APAC | MULTI | MULTI | MULTI | international-fleet | A320neo | 180000 | 493.1507 | 2800 | 504000000 | 4% | 0.0039 | 10.92 | 1965600 | 2457000000 | 6211296 | Yes | Yes | 0% | 0 | 10% | 239145.2945 | 15% | 436435.225 | 30% | 1061980.3663 | 40% | 1722748.66 | 50% | 2619983.9466 | MULTI | 5239967.8932
R1223 | GK | Jetstar Japan | Passenger | NRT | Japan | APAC | MULTI | MULTI | MULTI | international-fleet | A320neo | 150000 | 410.9589 | 2500 | 375000000 | 4% | 0.0039 | 9.75 | 1462500 | 1828125000 | 4621500 | Yes | Yes | 0% | 0 | 10% | 177935.487 | 15% | 324728.59 | 30% | 790163.963 | 40% | 1281807.0387 | 50% | 1949392.8174 | MULTI | 3898785.6348
R1224 | ZL | Rex Regional Express | Passenger | SYD | Australia | APAC | MULTI | MULTI | MULTI | international-fleet | B717-200 | 80000 | 219.1781 | 1800 | 144000000 | 4% | 0.0082 | 14.76 | 1180800 | 1476000000 | 3731328 | Yes | Yes | 0% | 0 | 5% | 71831.1874 | 10% | 174787.2452 | 20% | 425310.8183 | 30% | 776183.4622 | 40% | 1259127.8161 | MULTI | 3147819.5402
R1225 | JQ | Jetstar Airways | Passenger | MEL | Australia | APAC | MULTI | MULTI | MULTI | international-fleet | A320neo | 200000 | 547.9452 | 2800 | 560000000 | 4% | 0.0039 | 10.92 | 2184000 | 2730000000 | 6901440 | Yes | Yes | 0% | 0 | 5% | 132858.4969 | 10% | 323285.3518 | 20% | 786652.1232 | 30% | 1435623.8833 | 40% | 2328874.6192 | MULTI | 5822186.548
R1226 | VA | Virgin Australia | Passenger | MEL | Australia | APAC | MULTI | MULTI | MULTI | international-fleet | B737MAX8 | 160000 | 438.3562 | 2200 | 352000000 | 4% | 0.0039 | 8.58 | 1372800 | 1716000000 | 4338048 | Yes | Yes | 0% | 0 | 5% | 83511.0552 | 10% | 203207.9354 | 20% | 494467.0489 | 30% | 902392.1552 | 40% | 1463864.0463 | MULTI | 3659660.1159
R1227 | FD | Thai AirAsia | Passenger | DMK | Thailand | APAC | MULTI | MULTI | MULTI | international-fleet | A320neo | 130000 | 356.1644 | 2500 | 325000000 | 4% | 0.0039 | 9.75 | 1267500 | 1584375000 | 4005300 | Yes | Yes | 0% | 0 | 0% | 0 | 0% | 0 | 0% | 0 | 0% | 0 | 0% | 0 | MULTI | 3378947.5502
R1228 | AK | AirAsia | Passenger | KUL | Malaysia | APAC | MULTI | MULTI | MULTI | international-fleet | A320neo | 350000 | 958.9041 | 2200 | 770000000 | 4% | 0.0039 | 8.58 | 3003000 | 3753750000 | 9489480 | Yes | Yes | 0% | 0 | 0% | 0 | 0% | 0 | 0% | 0 | 0% | 0 | 0% | 0 | MULTI | 8005506.5035
R1229 | D7 | AirAsia X | Passenger | KUL | Malaysia | APAC | MULTI | MULTI | MULTI | international-fleet | A330-300 | 80000 | 219.1781 | 6500 | 520000000 | 4% | 0.0085 | 55.25 | 4420000 | 5525000000 | 13967200 | Yes | Yes | 0% | 0 | 0% | 0 | 0% | 0 | 0% | 0 | 0% | 0 | 0% | 0 | MULTI | 11782996.5852
R1230 | Z2 | Philippines AirAsia | Passenger | MNL | Philippines | APAC | MULTI | MULTI | MULTI | international-fleet | A320neo | 100000 | 273.9726 | 2800 | 280000000 | 4% | 0.0039 | 10.92 | 1092000 | 1365000000 | 3450720 | Yes | Yes | 0% | 0 | 0% | 0 | 0% | 0 | 0% | 0 | 0% | 0 | 0% | 0 | MULTI | 2911093.274
R1231 | OD | Batik Air Malaysia | Passenger | KUL | Malaysia | APAC | MULTI | MULTI | MULTI | international-fleet | A320neo | 100000 | 273.9726 | 3000 | 300000000 | 4% | 0.0039 | 11.7 | 1170000 | 1462500000 | 3697200 | Yes | Yes | 0% | 0 | 0% | 0 | 0% | 0 | 0% | 0 | 0% | 0 | 0% | 0 | MULTI | 3119028.5078
R1232 | TR | Scoot | Passenger | SIN | Singapore | APAC | MULTI | MULTI | MULTI | international-fleet | B787-9 | 90000 | 246.5753 | 4500 | 405000000 | 4% | 0.0079 | 35.55 | 3199500 | 3999375000 | 10110420 | Yes | Yes | 0% | 0 | 3% | 116780.4288 | 10% | 473604.159 | 20% | 1152423.7492 | 30% | 2103149.5488 | 40% | 3411737.337 | MULTI | 8529343.3426
R1233 | XW | NokScoot | Passenger | BKK | Thailand | APAC | MULTI | MULTI | MULTI | international-fleet | B737MAX8 | 70000 | 191.7808 | 3200 | 224000000 | 4% | 0.0039 | 12.48 | 873600 | 1092000000 | 2760576 | Yes | Yes | 0% | 0 | 0% | 0 | 0% | 0 | 0% | 0 | 0% | 0 | 0% | 0 | MULTI | 2328874.6192
R1234 | VZ | Thai Vietjet | Passenger | BKK | Thailand | APAC | MULTI | MULTI | MULTI | international-fleet | A320neo | 80000 | 219.1781 | 2500 | 200000000 | 4% | 0.0039 | 9.75 | 780000 | 975000000 | 2464800 | Yes | Yes | 0% | 0 | 0% | 0 | 0% | 0 | 0% | 0 | 0% | 0 | 0% | 0 | MULTI | 2079352.3386
R1235 | MI | SilkAir | Passenger | SIN | Singapore | APAC | MULTI | MULTI | MULTI | international-fleet | B737MAX8 | 60000 | 164.3836 | 2200 | 132000000 | 4% | 0.0039 | 8.58 | 514800 | 643500000 | 1626768 | Yes | Yes | 0% | 0 | 3% | 18789.9874 | 10% | 76202.9758 | 20% | 185425.1433 | 30% | 338397.0582 | 40% | 548949.0174 | MULTI | 1372372.5434
R1236 | XY | flynas | Passenger | RUH | Saudi Arabia | MENA | MULTI | MULTI | MULTI | international-fleet | B737MAX8 | 120000 | 328.7671 | 2800 | 336000000 | 4.5% | 0.0039 | 10.92 | 1310400 | 1638000000 | 4140864 | Yes | Yes | 0% | 0 | 0% | 0 | 0% | 0 | 0% | 0 | 0% | 0 | 0% | 0 | MULTI | 3938321.3118
R1237 | F3 | flyadeal | Passenger | RUH | Saudi Arabia | MENA | MULTI | MULTI | MULTI | international-fleet | A320neo | 80000 | 219.1781 | 2500 | 200000000 | 4.5% | 0.0039 | 9.75 | 780000 | 975000000 | 2464800 | Yes | Yes | 0% | 0 | 0% | 0 | 0% | 0 | 0% | 0 | 0% | 0 | 0% | 0 | MULTI | 2344238.8761
R1238 | J9 | Jazeera Airways | Passenger | KWI | Kuwait | MENA | MULTI | MULTI | MULTI | international-fleet | A320neo | 60000 | 164.3836 | 3500 | 210000000 | 4.5% | 0.0039 | 13.65 | 819000 | 1023750000 | 2588040 | Yes | Yes | 0% | 0 | 0% | 0 | 0% | 0 | 0% | 0 | 0% | 0 | 0% | 0 | MULTI | 2461450.8199
R1239 | G5 | Gulf Air | Passenger | BAH | Bahrain | MENA | MULTI | MULTI | MULTI | international-fleet | A320neo | 40000 | 109.589 | 3000 | 120000000 | 4.5% | 0.0039 | 11.7 | 468000 | 585000000 | 1478880 | Yes | Yes | 0% | 0 | 0% | 0 | 0% | 0 | 0% | 0 | 0% | 0 | 0% | 0 | MULTI | 1406543.3257
R1240 | QZ | AirAsia Indonesia | Passenger | CGK | Indonesia | APAC | MULTI | MULTI | MULTI | international-fleet | A320neo | 200000 | 547.9452 | 2200 | 440000000 | 4% | 0.0039 | 8.58 | 1716000 | 2145000000 | 5422560 | Yes | Yes | 0% | 0 | 0% | 0 | 0% | 0 | 0% | 0 | 0% | 0 | 0% | 0 | MULTI | 4574575.1448
R1241 | GA | Garuda Indonesia | Passenger | CGK | Indonesia | APAC | MULTI | MULTI | MULTI | international-fleet | B737MAX8 | 150000 | 410.9589 | 3000 | 450000000 | 4% | 0.0039 | 11.7 | 1755000 | 2193750000 | 5545800 | Yes | Yes | 0% | 0 | 0% | 0 | 0% | 0 | 0% | 0 | 0% | 0 | 0% | 0 | MULTI | 4678542.7618
R1242 | SJ | Sriwijaya Air | Passenger | CGK | Indonesia | APAC | MULTI | MULTI | MULTI | international-fleet | B737MAX8 | 120000 | 328.7671 | 2000 | 240000000 | 4% | 0.0039 | 7.8 | 936000 | 1170000000 | 2957760 | Yes | Yes | 0% | 0 | 0% | 0 | 0% | 0 | 0% | 0 | 0% | 0 | 0% | 0 | MULTI | 2495222.8063
R1243 | ID | Operator Name | Passenger | CGK | Indonesia | APAC | MULTI | MULTI | MULTI | international-fleet | B737MAX8 | 80000 | 219.1781 | 1800 | 144000000 | 4% | 0.0039 | 7.02 | 561600 | 702000000 | 1774656 | Yes | Yes | 0% | 0 | 0% | 0 | 0% | 0 | 0% | 0 | 0% | 0 | 0% | 0 | MULTI | 1497133.6838
R1244 | CA | Air China | Passenger | PEK | China | APAC | MULTI | MULTI | MULTI | international-fleet | B777-300ER | 85000 | 232.8767 | 8200 | 697000000 | 4% | 0.0089 | 72.98 | 6203300 | 7754125000 | 19602428 | No | Yes | 0% | 0 | 0% | 0 | 0% | 0 | 0% | 0 | 0% | 0 | 0% | 0 | MULTI | 16536982.5151
R1245 | MU | China Eastern | Passenger | PVG | China | APAC | MULTI | MULTI | MULTI | international-fleet | B777-300ER | 80000 | 219.1781 | 7800 | 624000000 | 4% | 0.0089 | 69.42 | 5553600 | 6942000000 | 17549376 | No | Yes | 0% | 0 | 0% | 0 | 0% | 0 | 0% | 0 | 0% | 0 | 0% | 0 | MULTI | 14804988.6505
R1246 | CZ | China Southern | Passenger | CAN | China | APAC | MULTI | MULTI | MULTI | international-fleet | B777-300ER | 75000 | 205.4795 | 7000 | 525000000 | 4% | 0.0089 | 62.3 | 4672500 | 5840625000 | 14765100 | No | Yes | 0% | 0 | 0% | 0 | 0% | 0 | 0% | 0 | 0% | 0 | 0% | 0 | MULTI | 12456120.2589
R1247 | HU | Hainan Airlines | Passenger | PEK | China | APAC | MULTI | MULTI | MULTI | international-fleet | B787-9 | 45000 | 123.2877 | 7200 | 324000000 | 4% | 0.0079 | 56.88 | 2559600 | 3199500000 | 8088336 | No | Yes | 0% | 0 | 0% | 0 | 0% | 0 | 0% | 0 | 0% | 0 | 0% | 0 | MULTI | 6823474.6741
R1248 | 3U | Sichuan Airlines | Passenger | CTU | China | APAC | MULTI | MULTI | MULTI | international-fleet | B737MAX8 | 120000 | 328.7671 | 1800 | 216000000 | 4% | 0.0039 | 7.02 | 842400 | 1053000000 | 2661984 | No | Yes | 0% | 0 | 0% | 0 | 0% | 0 | 0% | 0 | 0% | 0 | 0% | 0 | MULTI | 2245700.5256
R1249 | ZH | Shenzhen Airlines | Passenger | SZX | China | APAC | MULTI | MULTI | MULTI | international-fleet | B737MAX8 | 100000 | 273.9726 | 1600 | 160000000 | 4% | 0.0039 | 6.24 | 624000 | 780000000 | 1971840 | No | Yes | 0% | 0 | 0% | 0 | 0% | 0 | 0% | 0 | 0% | 0 | 0% | 0 | MULTI | 1663481.8708
R1250 | 9C | Spring Airlines | Passenger | PVG | China | APAC | MULTI | MULTI | MULTI | international-fleet | B737MAX8 | 150000 | 410.9589 | 1400 | 210000000 | 4% | 0.0039 | 5.46 | 819000 | 1023750000 | 2588040 | No | Yes | 0% | 0 | 0% | 0 | 0% | 0 | 0% | 0 | 0% | 0 | 0% | 0 | MULTI | 2183319.9555
R1251 | PN | West Air | Passenger | WUH | China | APAC | MULTI | MULTI | MULTI | international-fleet | B737MAX8 | 80000 | 219.1781 | 1500 | 120000000 | 4% | 0.0039 | 5.85 | 468000 | 585000000 | 1478880 | No | Yes | 0% | 0 | 0% | 0 | 0% | 0 | 0% | 0 | 0% | 0 | 0% | 0 | MULTI | 1247611.4031
R1252 | GS | Tianjin Airline | Passenger | TNA | China | APAC | MULTI | MULTI | MULTI | international-fleet | A320neo | 60000 | 164.3836 | 1700 | 102000000 | 4% | 0.0039 | 6.63 | 397800 | 497250000 | 1257048 | No | Yes | 0% | 0 | 0% | 0 | 0% | 0 | 0% | 0 | 0% | 0 | 0% | 0 | MULTI | 1060469.6927
R1253 | KN | China United Airlines | Passenger | WUH | China | APAC | MULTI | MULTI | MULTI | international-fleet | A320neo | 80000 | 219.1781 | 1600 | 128000000 | 4% | 0.0039 | 6.24 | 499200 | 624000000 | 1577472 | No | Yes | 0% | 0 | 0% | 0 | 0% | 0 | 0% | 0 | 0% | 0 | 0% | 0 | MULTI | 1330785.4967
R1254 | FM | Shanghai Airlines | Passenger | PVG | China | APAC | MULTI | MULTI | MULTI | international-fleet | B737MAX8 | 100000 | 273.9726 | 1700 | 170000000 | 4% | 0.0039 | 6.63 | 663000 | 828750000 | 2095080 | No | Yes | 0% | 0 | 0% | 0 | 0% | 0 | 0% | 0 | 0% | 0 | 0% | 0 | MULTI | 1767449.4878
R1255 | SC | Shandong Airlines | Passenger | TAO | China | APAC | MULTI | MULTI | MULTI | international-fleet | B737MAX8 | 70000 | 191.7808 | 1900 | 133000000 | 4% | 0.0039 | 7.41 | 518700 | 648375000 | 1639092 | No | Yes | 0% | 0 | 0% | 0 | 0% | 0 | 0% | 0 | 0% | 0 | 0% | 0 | MULTI | 1382769.3051
R1256 | AI | Air India | Passenger | DEL | India | APAC | MULTI | MULTI | MULTI | international-fleet | B787-9 | 55000 | 150.6849 | 6800 | 374000000 | 4% | 0.0079 | 53.72 | 2954600 | 3693250000 | 9336536 | No | Yes | 0% | 0 | 0% | 0 | 0% | 0 | 0% | 0 | 0% | 0 | 0% | 0 | MULTI | 7876480.025
R1257 | IX | Air India Express | Passenger | COK | India | APAC | MULTI | MULTI | MULTI | international-fleet | B737MAX8 | 80000 | 219.1781 | 3200 | 256000000 | 4% | 0.0039 | 12.48 | 998400 | 1248000000 | 3154944 | No | Yes | 0% | 0 | 0% | 0 | 0% | 0 | 0% | 0 | 0% | 0 | 0% | 0 | MULTI | 2661570.9934
R1258 | 6E | IndiGo | Passenger | DEL | India | APAC | MULTI | MULTI | MULTI | international-fleet | A321neo | 35000 | 95.8904 | 4200 | 147000000 | 4% | 0.0042 | 17.64 | 617400 | 771750000 | 1950984 | No | Yes | 0% | 0 | 0% | 0 | 0% | 0 | 0% | 0 | 0% | 0 | 0% | 0 | MULTI | 1645887.3511
R1259 | SG | SpiceJet | Passenger | DEL | India | APAC | MULTI | MULTI | MULTI | international-fleet | B737MAX8 | 200000 | 547.9452 | 1300 | 260000000 | 4% | 0.0039 | 5.07 | 1014000 | 1267500000 | 3204240 | No | Yes | 0% | 0 | 0% | 0 | 0% | 0 | 0% | 0 | 0% | 0 | 0% | 0 | MULTI | 2703158.0401
R1260 | G8 | Go First | Passenger | DEL | India | APAC | MULTI | MULTI | MULTI | international-fleet | A320neo | 150000 | 410.9589 | 1200 | 180000000 | 4% | 0.0039 | 4.68 | 702000 | 877500000 | 2218320 | No | Yes | 0% | 0 | 0% | 0 | 0% | 0 | 0% | 0 | 0% | 0 | 0% | 0 | MULTI | 1871417.1047
R1261 | QP | Akasa Air | Passenger | BOM | India | APAC | MULTI | MULTI | MULTI | international-fleet | A320neo | 100000 | 273.9726 | 1500 | 150000000 | 4% | 0.0039 | 5.85 | 585000 | 731250000 | 1848600 | No | Yes | 0% | 0 | 0% | 0 | 0% | 0 | 0% | 0 | 0% | 0 | 0% | 0 | MULTI | 1559514.2539
R1262 | AI | Air India | Passenger | BOM | India | APAC | MULTI | MULTI | MULTI | international-fleet | B777-300ER | 40000 | 109.589 | 7500 | 300000000 | 4% | 0.0089 | 66.75 | 2670000 | 3337500000 | 8437200 | No | Yes | 0% | 0 | 0% | 0 | 0% | 0 | 0% | 0 | 0% | 0 | 0% | 0 | MULTI | 7117783.0051
R1263 | VJ | VietJet Air | Passenger | SGN | Vietnam | APAC | MULTI | MULTI | MULTI | international-fleet | A320neo | 220000 | 602.7397 | 1100 | 242000000 | 4% | 0.0039 | 4.29 | 943800 | 1179750000 | 2982408 | No | Yes | 0% | 0 | 0% | 0 | 0% | 0 | 0% | 0 | 0% | 0 | 0% | 0 | MULTI | 2516016.3297
R1264 | BL | Jetstar Pacific | Passenger | DAD | Vietnam | APAC | MULTI | MULTI | MULTI | international-fleet | A320neo | 80000 | 219.1781 | 1800 | 144000000 | 4% | 0.0039 | 7.02 | 561600 | 702000000 | 1774656 | No | Yes | 0% | 0 | 0% | 0 | 0% | 0 | 0% | 0 | 0% | 0 | 0% | 0 | MULTI | 1497133.6838
R1265 | QH | Bamboo Airways | Passenger | HAN | Vietnam | APAC | MULTI | MULTI | MULTI | international-fleet | A320neo | 100000 | 273.9726 | 1500 | 150000000 | 4% | 0.0039 | 5.85 | 585000 | 731250000 | 1848600 | No | Yes | 0% | 0 | 0% | 0 | 0% | 0 | 0% | 0 | 0% | 0 | 0% | 0 | MULTI | 1559514.2539
R1266 | VN | Vietnam Airlines | Passenger | HAN | Vietnam | APAC | MULTI | MULTI | MULTI | international-fleet | A321neo | 150000 | 410.9589 | 1800 | 270000000 | 4% | 0.0042 | 7.56 | 1134000 | 1417500000 | 3583440 | No | Yes | 0% | 0 | 0% | 0 | 0% | 0 | 0% | 0 | 0% | 0 | 0% | 0 | MULTI | 3023058.3999
R1267 | SU | Aeroflot | Passenger | SVO | Russia | EU | MULTI | MULTI | MULTI | international-fleet | A330-300 | 60000 | 164.3836 | 4500 | 270000000 | 2.5% | 0.0085 | 38.25 | 2295000 | 2868750000 | 7252200 | No | Yes | 0% | 0 | 0% | 0 | 0% | 0 | 0% | 0 | 0% | 0 | 0% | 0 | MULTI | 4254801.7056
R1268 | U6 | Ural Airlines | Passenger | SVX | Russia | EU | MULTI | MULTI | MULTI | international-fleet | A320neo | 100000 | 273.9726 | 2800 | 280000000 | 2.5% | 0.0039 | 10.92 | 1092000 | 1365000000 | 3450720 | No | Yes | 0% | 0 | 0% | 0 | 0% | 0 | 0% | 0 | 0% | 0 | 0% | 0 | MULTI | 2024506.9554
R1269 | S7 | S7 Airlines | Passenger | OVB | Russia | EU | MULTI | MULTI | MULTI | international-fleet | A320neo | 120000 | 328.7671 | 3200 | 384000000 | 2.5% | 0.0039 | 12.48 | 1497600 | 1872000000 | 4732416 | No | Yes | 0% | 0 | 0% | 0 | 0% | 0 | 0% | 0 | 0% | 0 | 0% | 0 | MULTI | 2776466.6816
R1270 | DP | Pobeda Airlines | Passenger | VKO | Russia | EU | MULTI | MULTI | MULTI | international-fleet | B737MAX8 | 80000 | 219.1781 | 2500 | 200000000 | 2.5% | 0.0039 | 9.75 | 780000 | 975000000 | 2464800 | No | Yes | 0% | 0 | 0% | 0 | 0% | 0 | 0% | 0 | 0% | 0 | 0% | 0 | MULTI | 1446076.3967
R1271 | FV | Rossiya Airlines | Passenger | LED | Russia | EU | MULTI | MULTI | MULTI | international-fleet | A320neo | 60000 | 164.3836 | 2200 | 132000000 | 2.5% | 0.0039 | 8.58 | 514800 | 643500000 | 1626768 | No | Yes | 0% | 0 | 0% | 0 | 0% | 0 | 0% | 0 | 0% | 0 | 0% | 0 | MULTI | 954410.4218
R1272 | G3 | GOL Airlines | Passenger | GRU | Brazil | LATAM | MULTI | MULTI | MULTI | international-fleet | B737MAX8 | 350000 | 958.9041 | 1500 | 525000000 | 3.5% | 0.0039 | 5.85 | 2047500 | 2559375000 | 6470100 | No | Yes | 0% | 0 | 0% | 0 | 0% | 0 | 0% | 0 | 0% | 0 | 0% | 0 | MULTI | 4838744.1053
R1273 | AD | Azul Brazilian Airlines | Passenger | VCP | Brazil | LATAM | MULTI | MULTI | MULTI | international-fleet | A320neo | 280000 | 767.1233 | 1600 | 448000000 | 3.5% | 0.0039 | 6.24 | 1747200 | 2184000000 | 5521152 | No | Yes | 0% | 0 | 0% | 0 | 0% | 0 | 0% | 0 | 0% | 0 | 0% | 0 | MULTI | 4129061.6365
R1274 | LA | LATAM Airlines | Passenger | GRU | Brazil | LATAM | MULTI | MULTI | MULTI | international-fleet | B737MAX8 | 250000 | 684.9315 | 1700 | 425000000 | 3.5% | 0.0039 | 6.63 | 1657500 | 2071875000 | 5237700 | No | Yes | 0% | 0 | 0% | 0 | 0% | 0 | 0% | 0 | 0% | 0 | 0% | 0 | MULTI | 3917078.5614
TOTALS | [11 empty] | 12884349 |  |  | 34271195395 |  |  |  | 177606258.1325 | 222007822665.625 | 561235775.6987 |  |  |  | 783907.4908 |  | 4358968.5852 |  | 10698609.8419 |  | 24713789.4246 |  | 39067845.5749 |  | 57477511.7818 |  | 411883491.1316

## ROUTES_C1
FLIGHT ROUTES DATABASE — Comprehensive Route-Level Fuel & CORSIA/SAF Analysis ¦ 242 Routes (64 Passenger original + 53 Cargo + 125 Expanded Passenger)
[27 empty] | 5 |  | 10 |  | 15 |  | 20 |  | 25 |  |  | SAF in tonnes per annum - Region | [6 empty] | SAF in tonnes per annum - Airport | [8 empty] | SAF in tonnes per annum - Country
Route ID | Airline ID | Operator Name | Segment (Pax/Cargo) | Origin Airport | Origin Country | Origin Region | Dest Airport | Dest Country | Dest Region | Flight Category | Aircraft Type | Annual Flights 2025 | Trips per Day | Distance (km/trip) | km Flown per Year | Growth Rate | Fuel Eff. (t/km) | Fuel per Trip (t) | Fuel per Year 2025 (t) | Fuel per Year 2025 (L) | CO₂ per Year 2025 (t) | CORSIA Phase 1 | CORSIA Phase 2 | SAF% 2025 | SAF Demand 2025 (t) | SAF% 2030 | SAF Demand 2030 (t) | SAF% 2035 | SAF Demand 2035 (t) | SAF% 2040 | SAF Demand 2040 (t) | SAF% 2045 | SAF Demand 2045 (t) | SAF% 2050 | SAF Demand 2050 (t) | Reciprocal in DB? | 2050 Global Jet Fuel demand |  | 2025 | 2030 | 2035 | 2040 | 2045 | 2050 |  | 2025 | 2030 | 2035 | 2040 | 2045 | 2050 |  |  |  | 2025 | 2030 | 2035 | 2040 | 2045 | 2050
R001 | LH | Lufthansa | Passenger | FRA | Germany | EU | JFK | United States | US | international | A350-900 | 3167 | 8.6767 | 6200 | 19635400 | 2.5% | 0.0079 | 48.98 | 155119.66 | 193899575 | 490178.1256 | Yes | Yes | 2% | 3102.3932 | 6% | 10530.2194 | 15% | 29784.9419 | 30% | 67397.8557 | 40% | 101672.65 | 50% | 143791.5891 | N | 287583.1782 | EU | 804099.3681 | 3170473.1026 | 7719863.7982 | 17468634.6073 | 26352208.8836 | 37268881.9484 | ABU | 0 | 0 | 0 | 0 | 0 | 0 |  |  | Argentina | 0 | 0 | 0 | 0 | 0 | 0
R002 | LH | Lufthansa | Passenger | FRA | Germany | EU | PEK | China | APAC | international | A350-900 | 1584 | 4.3397 | 9200 | 14572800 | 2.5% | 0.0079 | 72.68 | 115125.12 | 143906400 | 363795.3792 | No | Yes | 2% | 2302.5024 | 6% | 7815.2104 | 15% | 22105.483 | 30% | 50020.6501 | 40% | 75458.3657 | 50% | 106717.7684 | N | 213435.5368 | US | 80709.6972 | 534660.1637 | 1967693.4098 | 4344985.0407 | 7195821.8604 | 10593025.0391 | ADD | 0 | 0 | 0 | 0 | 0 | 0 |  |  | Australia | 0 | 183885.848 | 447450.5013 | 1088783.9022 | 1987008.142 | 3223332.2974
R003 | LH | Lufthansa | Passenger | FRA | Germany | EU | DXB | UAE | MENA | international | B787-9 | 3167 | 8.6767 | 5100 | 16151700 | 2.5% | 0.0079 | 40.29 | 127598.43 | 159498037.5 | 403211.0388 | Yes | Yes | 2% | 2551.9686 | 6% | 8661.9547 | 15% | 24500.5167 | 30% | 55440.1717 | 40% | 83633.9541 | 50% | 118280.1781 | Y | 236560.3563 | APAC | 0 | 1307481.0291 | 3093720.174 | 7610715.0223 | 13076945.3591 | 20676976.5409 | AKL | 0 | 22360.5699 | 68012.6306 | 248243.2932 | 402701.2309 | 734921.4321 |  |  | Austria | 16915.7284 | 57415.7821 | 162401.7186 | 367485.2764 | 554367.8131 | 784020.3709
R004 | LH | Lufthansa | Passenger | FRA | Germany | EU | SIN | Singapore | APAC | international | A350-900 | 1584 | 4.3397 | 10600 | 16790400 | 2.5% | 0.0079 | 83.74 | 132644.16 | 165805200 | 419155.5456 | Yes | Yes | 2% | 2652.8832 | 6% | 9004.4815 | 15% | 25469.3609 | 30% | 57632.4881 | 40% | 86941.1605 | 50% | 122957.4288 | Y | 245914.8576 | MENA | 0 | 0 | 0 | 0 | 0 | 0 | AMM | 0 | 0 | 0 | 0 | 0 | 0 |  |  | Bahrain | 0 | 0 | 0 | 0 | 0 | 0
R005 | AF | Air France | Passenger | CDG | France | EU | JFK | United States | US | international | B787-9 | 1709 | 4.6822 | 5830 | 9963470 | 2.5% | 0.0079 | 46.057 | 78711.413 | 98389266.25 | 248728.0651 | Yes | Yes | 2% | 1574.2283 | 6% | 5343.2843 | 15% | 15113.5895 | 30% | 34199.2785 | 40% | 51591.1262 | 50% | 72963.2798 | Y | 145926.5596 | LATAM | 0 | 0 | 0 | 0 | 0 | 0 | AMS | 64964.376 | 220503.6857 | 623699.2023 | 1411316.7997 | 2129033.8909 | 3011008.0372 |  |  | Belgium | 33706.6415 | 114407.9131 | 323605.1312 | 732259.0062 | 1104645.1382 | 1562255.7271
R006 | AF | Air France | Passenger | CDG | France | EU | NRT | Japan | APAC | international | B777-300ER | 854 | 2.3397 | 9730 | 8309420 | 2.5% | 0.0089 | 86.597 | 73953.838 | 92442297.5 | 233694.1281 | Yes | Yes | 2% | 1479.0768 | 6% | 5020.3188 | 15% | 14200.0748 | 30% | 32132.1624 | 40% | 48472.7899 | 50% | 68553.1408 | Y | 137106.2815 | ROW | 0 | 0 | 0 | 0 | 0 | 0 | ANC | 722.748 | 4787.8332 | 17620.5156 | 38908.946 | 64437.9305 | 94859.5761 |  |  | Brazil | 0 | 0 | 0 | 0 | 0 | 0
R007 | BA | British Airways | Passenger | LHR | United Kingdom | EU | JFK | United States | US | international | B777-300ER | 1501 | 4.1123 | 5555 | 8338055 | 2.5% | 0.0089 | 49.4395 | 74208.6895 | 92760861.875 | 234499.4588 | Yes | Yes | 2% | 1484.1738 | 10% | 8396.0321 | 15% | 14249.0095 | 30% | 32242.8927 | 40% | 48639.8315 | 50% | 68789.381 | Y | 137578.7619 | [7 empty] | ARN | 0 | 0 | 0 | 0 | 0 | 0 |  |  | Canada | 0 | 0 | 0 | 0 | 0 | 0
R008 | BA | British Airways | Passenger | LHR | United Kingdom | EU | DXB | UAE | MENA | international | B777-300ER | 1501 | 4.1123 | 5490 | 8240490 | 2.5% | 0.0089 | 48.861 | 73340.361 | 91675451.25 | 231755.5408 | Yes | Yes | 2% | 1466.8072 | 10% | 8297.7887 | 15% | 14082.2794 | 30% | 31865.6131 | 40% | 48070.6885 | 50% | 67984.4647 | Y | 135968.9294 | Total | 884809.0653 | 5012614.2954 | 12781277.382 | 29424334.6703 | 46624976.1031 | 68538883.5284 | ATH | 23705.3346 | 80461.2308 | 227586.2433 | 514985.8896 | 776879.02 | 1098709.1295 |  |  | Chile | 0 | 0 | 0 | 0 | 0 | 0
R009 | BA | British Airways | Passenger | LHR | United Kingdom | EU | HKG | Hong Kong | APAC | international | B777-300ER | 750 | 2.0548 | 9630 | 7222500 | 2.5% | 0.0089 | 85.707 | 64280.25 | 80350312.5 | 203125.59 | Yes | Yes | 2% | 1285.605 | 10% | 7272.7203 | 15% | 12342.6232 | 30% | 27929.0905 | 40% | 42132.2698 | 50% | 59585.9951 | Y | 119171.9901 | [7 empty] | ATL | 3371.9922 | 22337.711 | 82208.793 | 181530.3005 | 300636.1799 | 442568.8467 |  |  | China | 0 | 0 | 0 | 0 | 0 | 0
R010 | BA | British Airways | Passenger | LHR | United Kingdom | EU | SYD | Australia | APAC | international | B787-9 | 375 | 1.0274 | 16990 | 6371250 | 2.5% | 0.0079 | 134.221 | 50332.875 | 62916093.75 | 159051.885 | Yes | Yes | 2% | 1006.6575 | 10% | 5694.7028 | 15% | 9664.5503 | 30% | 21869.1032 | 40% | 32990.5106 | 50% | 46657.1683 | Y | 93314.3366 | [7 empty] | AUH | 0 | 0 | 0 | 0 | 0 | 0 |  |  | Colombia | 0 | 0 | 0 | 0 | 0 | 0
R011 | KL | KLM | Passenger | AMS | Netherlands | EU | GRU | Brazil | LATAM | international | B787-9 | 476 | 1.3041 | 9980 | 4750480 | 2.5% | 0.0079 | 78.842 | 37528.792 | 46910990 | 118590.9827 | Yes | Yes | 2% | 750.5758 | 6% | 2547.623 | 15% | 7206.004 | 30% | 16305.8642 | 40% | 24598.1182 | 50% | 34788.1412 | N | 69576.2824 | SAF in million tonnes per annum | [6 empty] | BAH | 0 | 0 | 0 | 0 | 0 | 0 |  |  | Czechia | 0 | 0 | 0 | 0 | 0 | 0
R012 | IB | Iberia | Passenger | MAD | Spain | EU | GRU | Brazil | LATAM | international | A350-900 | 750 | 2.0548 | 10000 | 7500000 | 2.5% | 0.0079 | 79 | 59250 | 74062500 | 187230 | Yes | Yes | 2% | 1185 | 6% | 4022.1562 | 15% | 11376.7514 | 30% | 25743.4999 | 40% | 38835.2096 | 50% | 54923.0939 | Y | 109846.1878 | [7 empty] | BCN | 28751.379 | 97588.639 | 276031.4691 | 624608.5423 | 942249.6462 | 1332586.2354 |  |  | Denmark | 16374.5694 | 55578.9669 | 157206.2491 | 355728.8826 | 536632.7724 | 758938.4075
R013 | LH | Lufthansa | Passenger | FRA | Germany | EU | CDG | France | EU | international | A320neo | 15835 | 43.3836 | 480 | 7600800 | 2.5% | 0.0039 | 1.872 | 29643.12 | 37053900 | 93672.2592 | Yes | Yes | 2% | 592.8624 | 6% | 2012.3082 | 15% | 5691.855 | 30% | 12879.6229 | 40% | 19429.4815 | 50% | 27478.3437 | N | 54956.6874 | EU | 0.8041 | 3.1705 | 7.7199 | 17.4686 | 26.3522 | 37.2689 | BGY | 0 | 0 | 0 | 0 | 0 | 0 |  |  | Egypt | 0 | 0 | 0 | 0 | 0 | 0
R014 | BA | British Airways | Passenger | LHR | United Kingdom | EU | AMS | Netherlands | EU | international | A320neo | 3751 | 10.2767 | 370 | 1387870 | 2.5% | 0.0039 | 1.443 | 5412.693 | 6765866.25 | 17104.1099 | Yes | Yes | 2% | 108.2539 | 10% | 612.3965 | 15% | 1039.3057 | 30% | 2351.758 | 40% | 3547.7311 | 50% | 5017.4151 | N | 10034.8302 | US | 0.08071 | 0.53466 | 1.9677 | 4.345 | 7.1958 | 10.593 | BKK | 0 | 0 | 0 | 0 | 0 | 0 |  |  | Ethiopia | 0 | 0 | 0 | 0 | 0 | 0
R015 | UA | United Airlines | Passenger | EWR | United States | US | LHR | United Kingdom | EU | international | B777-300ER | 5330 | 14.6027 | 5570 | 29688100 | 2% | 0.0089 | 49.573 | 264224.09 | 330280112.5 | 834948.1244 | Yes | Yes | 0.5% | 1321.1204 | 3% | 8751.7424 | 10% | 32208.7691 | 20% | 71122.1674 | 30% | 117786.9295 | 40% | 173395.0504 | N | 433487.6259 | APAC | 0 | 1.3075 | 3.0937 | 7.6107 | 13.0769 | 20.677 | BOG | 0 | 0 | 0 | 0 | 0 | 0 |  |  | Finland | 12281.5924 | 41686.4835 | 117911.0746 | 266811.1163 | 402496.3844 | 569234.6437
R016 | UA | United Airlines | Passenger | ORD | United States | US | NRT | Japan | APAC | international | B787-9 | 2665 | 7.3014 | 10130 | 26996450 | 2% | 0.0079 | 80.027 | 213271.955 | 266589943.75 | 673939.3778 | Yes | Yes | 0.5% | 1066.3598 | 3% | 7064.0841 | 10% | 25997.7323 | 20% | 57407.1943 | 30% | 95073.2719 | 40% | 139958.0991 | Y | 349895.2478 | MENA | 0 | 0 | 0 | 0 | 0 | 0 | BOM | 0 | 0 | 0 | 0 | 0 | 0 |  |  | France | 104588.3087 | 354996.2143 | 1004114.081 | 2272125.8359 | 3427602.442 | 4847521.9417
R017 | AA | American Airlines | Passenger | DFW | United States | US | LHR | United Kingdom | EU | international | B777-300ER | 2665 | 7.3014 | 7640 | 20360600 | 2% | 0.0089 | 67.996 | 181209.34 | 226511675 | 572621.5144 | Yes | Yes | 0.5% | 906.0467 | 3% | 6002.0926 | 10% | 22089.3174 | 20% | 48776.7827 | 30% | 80780.2641 | 40% | 118917.2518 | N | 297293.1295 | LATAM | 0 | 0 | 0 | 0 | 0 | 0 | BOS | 1896.0703 | 12560.4887 | 46225.9815 | 102074.4375 | 169047.6404 | 248856.3394 |  |  | Germany | 123244.8213 | 418320.609 | 1183228.4317 | 2677428.7308 | 4039019.8073 | 5712225.2274
R018 | AA | American Airlines | Passenger | JFK | United States | US | CDG | France | EU | international | B787-9 | 2665 | 7.3014 | 5850 | 15590250 | 2% | 0.0079 | 46.215 | 123162.975 | 153953718.75 | 389195.001 | Yes | Yes | 0.5% | 615.8149 | 3% | 4079.4563 | 10% | 15013.4979 | 20% | 33152.2297 | 30% | 54904.1106 | 40% | 80824.766 | Y | 202061.9151 | ROW | 0 | 0 | 0 | 0 | 0 | 0 | BRS | 0 | 0 | 0 | 0 | 0 | 0 |  |  | Greece | 23705.3346 | 80461.2308 | 227586.2433 | 514985.8896 | 776879.02 | 1098709.1295
R019 | DL | Delta Air Lines | Passenger | ATL | United States | US | CDG | France | EU | international | A350-900 | 1333 | 3.6521 | 7830 | 10437390 | 2% | 0.0079 | 61.857 | 82455.381 | 103069226.25 | 260559.004 | Yes | Yes | 0.5% | 412.2769 | 3% | 2731.1221 | 10% | 10051.2649 | 20% | 22194.8173 | 30% | 36757.3076 | 40% | 54110.7169 | Y | 135276.7923 | [7 empty] | BRU | 33706.6415 | 114407.9131 | 323605.1312 | 732259.0062 | 1104645.1382 | 1562255.7271 |  |  | Hong Kong | 0 | 0 | 0 | 0 | 0 | 0
R020 | DL | Delta Air Lines | Passenger | JFK | United States | US | NRT | Japan | APAC | international | B787-9 | 2665 | 7.3014 | 10800 | 28782000 | 2% | 0.0079 | 85.32 | 227377.8 | 284222250 | 718513.848 | Yes | Yes | 0.5% | 1136.889 | 3% | 7531.3039 | 10% | 27717.2269 | 20% | 61204.1164 | 30% | 101361.4349 | 40% | 149214.9527 | Y | 373037.3817 | Total | 0.88481 | 5.0126 | 12.7813 | 29.4243 | 46.625 | 68.5389 | BSB | 0 | 0 | 0 | 0 | 0 | 0 |  |  | Hungary | 5847.4002 | 19847.3898 | 56138.7496 | 127031.6848 | 191632.922 | 271018.8273
R021 | UA | United Airlines | Passenger | EWR | United States | US | DXB | UAE | MENA | international | B777-300ER | 1333 | 3.6521 | 11560 | 15409480 | 2% | 0.0089 | 102.884 | 137144.372 | 171430465 | 433376.2155 | Yes | Yes | 0.5% | 685.7219 | 3% | 4542.5541 | 10% | 16717.8224 | 20% | 36915.6536 | 30% | 61136.7967 | 40% | 89999.9515 | N | 224999.8788 | [7 empty] | BUD | 5847.4002 | 19847.3898 | 56138.7496 | 127031.6848 | 191632.922 | 271018.8273 |  |  | Iceland | 0 | 0 | 0 | 0 | 0 | 0
R022 | SQ | Singapore Airlines | Passenger | SIN | Singapore | APAC | LHR | United Kingdom | EU | international | A350-900 | 984 | 2.6959 | 10840 | 10666560 | 4% | 0.0079 | 85.636 | 84265.824 | 105332280 | 266280.0038 | Yes | Yes | 0% | 0 | 3% | 3075.6678 | 10% | 12473.4004 | 20% | 30351.5977 | 30% | 55391.0391 | 40% | 89855.558 | Y | 224638.8951 | [7 empty] | CAI | 0 | 0 | 0 | 0 | 0 | 0 |  |  | India | 0 | 0 | 0 | 0 | 0 | 0
R023 | SQ | Singapore Airlines | Passenger | SIN | Singapore | APAC | JFK | United States | US | international | A350-900 | 492 | 1.3479 | 15340 | 7547280 | 4% | 0.0079 | 121.186 | 59623.512 | 74529390 | 188410.2979 | Yes | Yes | 0% | 0 | 3% | 2176.2336 | 10% | 8825.7363 | 20% | 21475.7153 | 30% | 39192.7371 | 40% | 63578.6098 | N | 158946.5245 | [7 empty] | CAN | 0 | 0 | 0 | 0 | 0 | 0 |  |  | Indonesia | 0 | 0 | 0 | 0 | 0 | 0
R024 | NH | ANA | Passenger | NRT | Japan | APAC | LAX | United States | US | international | B777-300ER | 1473 | 4.0356 | 9570 | 14096610 | 4% | 0.0089 | 85.173 | 125459.829 | 156824786.25 | 396453.0596 | Yes | Yes | 0% | 0 | 10% | 15264.1065 | 15% | 27856.6792 | 30% | 67783.8193 | 40% | 109959.1739 | 50% | 167227.6851 | Y | 334455.3703 | Year | 2025 | 2030 | 2035 | 2040 | 2045 | 2050 | CDG | 104588.3087 | 354996.2143 | 1004114.081 | 2272125.8359 | 3427602.442 | 4847521.9417 |  |  | Ireland | 21929.0288 | 74432.0499 | 210532.5813 | 476396.5831 | 718665.3422 | 1016379.8381
R025 | NH | ANA | Passenger | NRT | Japan | APAC | LHR | United Kingdom | EU | international | B787-9 | 982 | 2.6904 | 9570 | 9397740 | 4% | 0.0079 | 75.603 | 74242.146 | 92802682.5 | 234605.1814 | Yes | Yes | 0% | 0 | 10% | 9032.6922 | 15% | 16484.4768 | 30% | 40111.7732 | 40% | 65069.4737 | 50% | 98958.7051 | Y | 197917.4101 | Global Jet Fuel Demand (Mt/yr) | 320 | 350 | 394 | 438 | 480 | 525 | CGK | 0 | 0 | 0 | 0 | 0 | 0 |  |  | Italy | 12917.9542 | 43846.4384 | 124020.5514 | 280635.7407 | 423351.4425 | 598729.1238
R026 | CX | Cathay Pacific | Passenger | HKG | Hong Kong | APAC | LHR | United Kingdom | EU | international | A350-900 | 984 | 2.6959 | 9660 | 9505440 | 4% | 0.0079 | 76.314 | 75092.976 | 93866220 | 237293.8042 | Yes | Yes | 0% | 0 | 0% | 0 | 0% | 0 | 0% | 0 | 0% | 0 | 0% | 0 | Y | 200185.5837 | Global SAF Supply (Mt/yr) | 1.9 | 10 | 42 | 100 | 175 | 300 | CGN | 0 | 0 | 0 | 0 | 0 | 0 |  |  | Japan | 0 | 846350.5562 | 1544572.2911 | 3758416.7218 | 6096918.1506 | 9272291.4546
R027 | CA | Air China | Passenger | PEK | China | APAC | LHR | United Kingdom | EU | international | B777-300ER | 182 | 0.49863 | 8150 | 1483300 | 4% | 0.0089 | 72.535 | 13201.37 | 16501712.5 | 41716.3292 | No | Yes | 0% | 0 | 0% | 0 | 0% | 0 | 0% | 0 | 0% | 0 | 0% | 0 | N | 35192.6918 | [7 empty] | CIA | 0 | 0 | 0 | 0 | 0 | 0 |  |  | Jordan | 0 | 0 | 0 | 0 | 0 | 0
R028 | QF | Qantas | Passenger | SYD | Australia | APAC | LHR | United Kingdom | EU | international | B787-9 | 183 | 0.50137 | 16990 | 3109170 | 4% | 0.0079 | 134.221 | 24562.443 | 30703053.75 | 77617.3199 | Yes | Yes | 0% | 0 | 5% | 1494.1984 | 10% | 3635.8416 | 20% | 8847.1144 | 30% | 16145.8012 | 40% | 26191.7812 | Y | 65479.4529 |  | 0.5938% | 2.857% | 10.66% | 22.83% | 36.46% | 57.14% | CMN | 0 | 0 | 0 | 0 | 0 | 0 |  |  | Kenya | 0 | 0 | 0 | 0 | 0 | 0
R029 | SQ | Singapore Airlines | Passenger | SIN | Singapore | APAC | DXB | UAE | MENA | international | A350-900 | 1476 | 4.0438 | 6350 | 9372600 | 4% | 0.0079 | 50.165 | 74043.54 | 92554425 | 233977.5864 | Yes | Yes | 0% | 0 | 3% | 2702.5586 | 10% | 10960.2527 | 20% | 26669.6465 | 30% | 48671.5542 | 40% | 78955.1836 | Y | 197387.959 | [7 empty] | COK | 0 | 0 | 0 | 0 | 0 | 0 |  |  | Kuwait | 0 | 0 | 0 | 0 | 0 | 0
R030 | EK | Emirates | Passenger | DXB | UAE | MENA | LHR | United Kingdom | EU | international | A380-800 | 3960 | 10.8493 | 5490 | 21740400 | 4.5% | 0.0105 | 57.645 | 228274.2 | 285342750 | 721346.472 | Yes | Yes | 0% | 0 | 0% | 0 | 0% | 0 | 0% | 0 | 0% | 0 | 0% | 0 | Y | 686063.1462 | [7 empty] | CPH | 16374.5694 | 55578.9669 | 157206.2491 | 355728.8826 | 536632.7724 | 758938.4075 |  |  | Latvia | 0 | 0 | 0 | 0 | 0 | 0
R031 | EK | Emirates | Passenger | DXB | UAE | MENA | JFK | United States | US | international | A380-800 | 2640 | 7.2329 | 11060 | 29198400 | 4.5% | 0.0105 | 116.13 | 306583.2 | 383229000 | 968802.912 | Yes | Yes | 0% | 0 | 0% | 0 | 0% | 0 | 0% | 0 | 0% | 0 | 0% | 0 | N | 921415.7131 | Bottom-up jet fuel demand | [6 empty] | CTU | 0 | 0 | 0 | 0 | 0 | 0 |  |  | Luxembourg | 0 | 0 | 0 | 0 | 0 | 0
R032 | EK | Emirates | Passenger | DXB | UAE | MENA | SYD | Australia | APAC | international | A380-800 | 1980 | 5.4247 | 12050 | 23859000 | 4.5% | 0.0105 | 126.525 | 250519.5 | 313149375 | 791641.62 | Yes | Yes | 0% | 0 | 0% | 0 | 0% | 0 | 0% | 0 | 0% | 0 | 0% | 0 | Y | 752919.9373 |  | 0 | 5 | 10 | 15 | 20 | 25 | CVG | 0 | 0 | 0 | 0 | 0 | 0 |  |  | Malaysia | 0 | 0 | 0 | 0 | 0 | 0
R033 | QR | Qatar Airways | Passenger | DOH | Qatar | MENA | LHR | United Kingdom | EU | international | A350-900 | 2861 | 7.8384 | 5720 | 16364920 | 4.5% | 0.0079 | 45.188 | 129282.868 | 161603585 | 408533.8629 | Yes | Yes | 0% | 0 | 0% | 0 | 0% | 0 | 0% | 0 | 0% | 0 | 0% | 0 | Y | 388551.1861 |  | 2025 | 2030 | 2035 | 2040 | 2045 | 2050 | DAD | 0 | 0 | 0 | 0 | 0 | 0 |  |  | Mexico | 0 | 0 | 0 | 0 | 0 | 0
R034 | QR | Qatar Airways | Passenger | DOH | Qatar | MENA | JFK | United States | US | international | B777-300ER | 1144 | 3.1342 | 11825 | 13527800 | 4.5% | 0.0089 | 105.2425 | 120397.42 | 150496775 | 380455.8472 | Yes | Yes | 0% | 0 | 0% | 0 | 0% | 0 | 0% | 0 | 0% | 0 | 0% | 0 | N | 361846.5545 | EU | 50916993.0675 | 57607904.1323 | 65178055.8627 | 73742987.7033 | 83433421.9306 | 94397258.8018 | DAL | 0 | 0 | 0 | 0 | 0 | 0 |  |  | Morocco | 0 | 0 | 0 | 0 | 0 | 0
R035 | SV | Saudia | Passenger | RUH | Saudi Arabia | MENA | LHR | United Kingdom | EU | international | B787-9 | 1080 | 2.9589 | 6760 | 7300800 | 4.5% | 0.0079 | 53.404 | 57676.32 | 72095400 | 182257.1712 | Yes | Yes | 0% | 0 | 0% | 0 | 0% | 0 | 0% | 0 | 0% | 0 | 0% | 0 | Y | 173342.3995 | US | 26870122.261 | 29666786.168 | 32754529.1007 | 36163646.798 | 39927588.2034 | 44083283.6534 | DEL | 0 | 0 | 0 | 0 | 0 | 0 |  |  | Netherlands | 64964.376 | 220503.6857 | 623699.2023 | 1411316.7997 | 2129033.8909 | 3011008.0372
R036 | SV | Saudia | Passenger | JED | Saudi Arabia | MENA | JFK | United States | US | international | B787-9 | 540 | 1.4795 | 11430 | 6172200 | 4.5% | 0.0079 | 90.297 | 48760.38 | 60950475 | 154082.8008 | Yes | Yes | 0% | 0 | 0% | 0 | 0% | 0 | 0% | 0 | 0% | 0 | 0% | 0 | N | 146546.1262 | APAC | 49048714.4805 | 59675260.8317 | 72604079.2924 | 88333963.7971 | 107471773.4343 | 130755845.0749 | DEN | 12529.4598 | 83001.2162 | 305466.8316 | 674520.1296 | 1117087.0898 | 1644472.5484 |  |  | New Zealand | 0 | 22360.5699 | 68012.6306 | 248243.2932 | 402701.2309 | 734921.4321
R037 | LA | LATAM Airlines | Passenger | GRU | Brazil | LATAM | JFK | United States | US | international | B787-9 | 222 | 0.60822 | 7710 | 1711620 | 3.5% | 0.0079 | 60.909 | 13521.798 | 16902247.5 | 42728.8817 | Yes | Yes | 0% | 0 | 0% | 0 | 0% | 0 | 0% | 0 | 0% | 0 | 0% | 0 | Y | 31955.3213 | MENA | 19286429.3215 | 24034399.8623 | 29951234.9907 | 37324688.0558 | 46513352.0837 | 57964099.2264 | DFW | 3653.4361 | 24202.1322 | 89070.3651 | 196681.7605 | 325728.8342 | 479507.9372 |  |  | Norway | 10234.4643 | 34738.0709 | 98257.3468 | 222338.3382 | 335407.2292 | 474353.1172
R038 | LA | LATAM Airlines | Passenger | GRU | Brazil | LATAM | MAD | Spain | EU | international | B787-9 | 222 | 0.60822 | 9280 | 2060160 | 3.5% | 0.0079 | 73.312 | 16275.264 | 20344080 | 51429.8342 | Yes | Yes | 0% | 0 | 0% | 0 | 0% | 0 | 0% | 0 | 0% | 0 | 0% | 0 | Y | 38462.436 | LATAM | 8161905.183 | 9693783.0138 | 11513173.3354 | 13674038.305 | 16240468.0378 | 19288581.4858 | DMK | 0 | 0 | 0 | 0 | 0 | 0 |  |  | Oman | 0 | 0 | 0 | 0 | 0 | 0
R039 | LA | LATAM Airlines | Passenger | SCL | Chile | LATAM | LAX | United States | US | international | B787-9 | 193 | 0.52877 | 8870 | 1711910 | 3.5% | 0.0079 | 70.073 | 13524.089 | 16905111.25 | 42736.1212 | Yes | Yes | 0% | 0 | 0% | 0 | 0% | 0 | 0% | 0 | 0% | 0 | 0% | 0 | N | 31960.7355 | ROW | 7156240.473 | 8296044.0498 | 9617388.7862 | 11149189.4823 | 12924966.3163 | 14983578.3617 | DOH | 0 | 0 | 0 | 0 | 0 | 0 |  |  | Panama | 0 | 0 | 0 | 0 | 0 | 0
R040 | AV | Avianca | Passenger | BOG | Colombia | LATAM | MAD | Spain | EU | international | B787-9 | 921 | 2.5233 | 8810 | 8114010 | 3.5% | 0.0079 | 69.599 | 64100.679 | 80125848.75 | 202558.1456 | Yes | Yes | 0% | 0 | 0% | 0 | 0% | 0 | 0% | 0 | 0% | 0 | 0% | 0 | Y | 151485.6081 | Total | 161440404.7865 | 188974178.0579 | 221618461.3681 | 260388514.1415 | 306511570.0059 | 361472646.6039 | DUB | 21929.0288 | 74432.0499 | 210532.5813 | 476396.5831 | 718665.3422 | 1016379.8381 |  |  | Peru | 0 | 0 | 0 | 0 | 0 | 0
R041 | ET | Ethiopian Airlines | Passenger | ADD | Ethiopia | ROW | LHR | United Kingdom | EU | international | B787-9 | 2301 | 6.3041 | 6130 | 14105130 | 3% | 0.0079 | 48.427 | 111430.527 | 139288158.75 | 352120.4653 | Partial | Exempt-LDC | 0% | 0 | 0% | 0 | 0% | 0 | 0% | 0 | 0% | 0 | 0% | 0 | N | 233310.7781 | [7 empty] | DUS | 0 | 0 | 0 | 0 | 0 | 0 |  |  | Philippines | 0 | 0 | 0 | 0 | 0 | 0
R042 | ET | Ethiopian Airlines | Passenger | ADD | Ethiopia | ROW | JFK | United States | US | international | B787-9 | 1150 | 3.1507 | 12350 | 14202500 | 3% | 0.0079 | 97.565 | 112199.75 | 140249687.5 | 354551.21 | Partial | Exempt-LDC | 0% | 0 | 0% | 0 | 0% | 0 | 0% | 0 | 0% | 0 | 0% | 0 | N | 234921.3603 | % SAF | 0.5481% | 2.653% | 5.767% | 11.3% | 15.21% | 18.96% | DXB | 0 | 0 | 0 | 0 | 0 | 0 |  |  | Poland | 16065.7968 | 54530.9233 | 154241.8363 | 349020.9607 | 526513.5753 | 744627.2291
R043 | ET | Ethiopian Airlines | Passenger | ADD | Ethiopia | ROW | PEK | China | APAC | international | B787-9 | 1150 | 3.1507 | 6740 | 7751000 | 3% | 0.0079 | 53.246 | 61232.9 | 76541125 | 193495.964 | No | Exempt-LDC | 0% | 0 | 0% | 0 | 0% | 0 | 0% | 0 | 0% | 0 | 0% | 0 | N | 128208.0946 | [7 empty] | EWR | 5966.6475 | 39525.966 | 145466.2009 | 321212.8799 | 531967.4616 | 783113.4164 |  |  | Portugal | 31600.6535 | 107259.7167 | 303386.311 | 686507.5279 | 1035627.007 | 1464646.1265
R044 | TK | Turkish Airlines | Passenger | IST | Turkey | ROW | JFK | United States | US | international | B777-300ER | 1490 | 4.0822 | 9400 | 14006000 | 3% | 0.0089 | 83.66 | 124653.4 | 155816750 | 393904.744 | Yes | Yes | 0% | 0 | 0% | 0 | 0% | 0 | 0% | 0 | 0% | 0 | 0% | 0 | N | 260996.5378 | [7 empty] | EZE | 0 | 0 | 0 | 0 | 0 | 0 |  |  | Qatar | 0 | 0 | 0 | 0 | 0 | 0
R045 | TK | Turkish Airlines | Passenger | IST | Turkey | ROW | LHR | United Kingdom | EU | international | B787-9 | 2980 | 8.1644 | 2860 | 8522800 | 3% | 0.0079 | 22.594 | 67330.12 | 84162650 | 212763.1792 | Yes | Yes | 0% | 0 | 0% | 0 | 0% | 0 | 0% | 0 | 0% | 0 | 0% | 0 | N | 140974.3193 | [7 empty] | FCO | 12917.9542 | 43846.4384 | 124020.5514 | 280635.7407 | 423351.4425 | 598729.1238 |  |  | Russia | 0 | 0 | 0 | 0 | 0 | 0
R046 | TK | Turkish Airlines | Passenger | IST | Turkey | ROW | DXB | UAE | MENA | international | B737-800 | 3725 | 10.2055 | 3400 | 12665000 | 3% | 0.0041 | 13.94 | 51926.5 | 64908125 | 164087.74 | Yes | Yes | 0% | 0 | 0% | 0 | 0% | 0 | 0% | 0 | 0% | 0 | 0% | 0 | Y | 108722.5597 | [7 empty] | FLL | 12239.6829 | 81081.5936 | 298402.1034 | 658920.068 | 1091251.4969 | 1606439.7722 |  |  | Saudi Arabia | 0 | 0 | 0 | 0 | 0 | 0
R047 | AF | Air France | Passenger | CDG | France | EU | SIN | Singapore | APAC | international | B787-9 | 854 | 2.3397 | 10750 | 9180500 | 2.5% | 0.0079 | 84.925 | 72525.95 | 90657437.5 | 229182.002 | Yes | Yes | 2% | 1450.519 | 6% | 4923.3873 | 15% | 13925.9021 | 30% | 31511.7601 | 40% | 47536.8856 | 50% | 67229.5285 | Y | 134459.057 | [7 empty] | FRA | 91408.3427 | 310260.449 | 877578.0503 | 1985798.027 | 2995664.2626 | 4236648.9372 |  |  | Singapore | 0 | 254884.055 | 1033684.7511 | 2515271.1052 | 4590317.8356 | 7446431.3569
R048 | UA | United Airlines | Passenger | EWR | United States | US | DOH | Qatar | MENA | international | B787-9 | 1333 | 3.6521 | 11490 | 15316170 | 2% | 0.0079 | 90.771 | 120997.743 | 151247178.75 | 382352.8679 | Yes | Yes | 0.5% | 604.9887 | 3% | 4007.7386 | 10% | 14749.5574 | 20% | 32569.4063 | 30% | 53938.8843 | 40% | 79403.849 | N | 198509.6225 | [7 empty] | GRU | 0 | 0 | 0 | 0 | 0 | 0 |  |  | South Africa | 0 | 0 | 0 | 0 | 0 | 0
R049 | DL | Delta Air Lines | Passenger | ATL | United States | US | GRU | Brazil | LATAM | international | B787-9 | 1333 | 3.6521 | 9650 | 12863450 | 2% | 0.0079 | 76.235 | 101621.255 | 127026568.75 | 321123.1658 | Yes | Yes | 0.5% | 508.1063 | 3% | 3365.9423 | 10% | 12387.5743 | 20% | 27353.7659 | 30% | 45301.1518 | 40% | 66688.176 | N | 166720.4401 | [7 empty] | HAN | 0 | 0 | 0 | 0 | 0 | 0 |  |  | South Korea | 0 | 0 | 0 | 0 | 0 | 0
R050 | EK | Emirates | Passenger | DXB | UAE | MENA | NRT | Japan | APAC | international | A380-800 | 1320 | 3.6164 | 7040 | 9292800 | 4.5% | 0.0105 | 73.92 | 97574.4 | 121968000 | 308335.104 | Yes | Yes | 0% | 0 | 0% | 0 | 0% | 0 | 0% | 0 | 0% | 0 | 0% | 0 | N | 293253.4638 | [7 empty] | HEL | 12281.5924 | 41686.4835 | 117911.0746 | 266811.1163 | 402496.3844 | 569234.6437 |  |  | Spain | 82174.8498 | 278919.8999 | 788930.6636 | 1785205.2645 | 2693061.1972 | 3808689.4454
R051 | LA | LATAM Airlines | Passenger | GRU | Brazil | LATAM | LHR | United Kingdom | EU | international | B787-9 | 111 | 0.30411 | 10650 | 1182150 | 3.5% | 0.0079 | 84.135 | 9338.985 | 11673731.25 | 29511.1926 | Yes | Yes | 0% | 0 | 0% | 0 | 0% | 0 | 0% | 0 | 0% | 0 | 0% | 0 | Y | 22070.3095 | [7 empty] | HKG | 0 | 0 | 0 | 0 | 0 | 0 |  |  | Sweden | 0 | 0 | 0 | 0 | 0 | 0
R052 | FX | FedEx Express | Cargo | MEM | United States | US | CDG | France | EU | international | B777F | 1333 | 3.6521 | 7480 | 9970840 | 2% | 0.0082 | 61.336 | 81760.888 | 102201110 | 258364.4061 | Yes | Yes | 0% | 0 | 0% | 0 | 0% | 0 | 0% | 0 | 0% | 0 | 0% | 0 | N | 134137.403 | [7 empty] | HND | 0 | 50967.4663 | 93014.5737 | 226332.902 | 367158.1096 | 558379.9746 |  |  | Switzerland | 32578.7776 | 110579.6896 | 312776.9226 | 707756.758 | 1067682.4116 | 1509980.8116
R053 | FX | FedEx Express | Cargo | MEM | United States | US | NRT | Japan | APAC | international | B777F | 1333 | 3.6521 | 11200 | 14929600 | 2% | 0.0082 | 91.84 | 122422.72 | 153028400 | 386855.7952 | Yes | Yes | 0% | 0 | 0% | 0 | 0% | 0 | 0% | 0 | 0% | 0 | 0% | 0 | N | 200847.4483 | [7 empty] | HNL | 0 | 0 | 0 | 0 | 0 | 0 |  |  | Taiwan | 0 | 0 | 0 | 0 | 0 | 0
R054 | FX | FedEx Express | Cargo | MEM | United States | US | SIN | Singapore | APAC | international | B777F | 664 | 1.8192 | 14420 | 9574880 | 2% | 0.0082 | 118.244 | 78514.016 | 98142520 | 248104.2906 | Yes | Yes | 0% | 0 | 0% | 0 | 0% | 0 | 0% | 0 | 0% | 0 | 0% | 0 | N | 128810.5653 | [7 empty] | IAH | 0 | 0 | 0 | 0 | 0 | 0 |  |  | Thailand | 0 | 0 | 0 | 0 | 0 | 0
R055 | FX | FedEx Express | Cargo | MEM | United States | US | GRU | Brazil | LATAM | international | B777F | 1333 | 3.6521 | 9700 | 12930100 | 2% | 0.0082 | 79.54 | 106026.82 | 132533525 | 335044.7512 | Yes | Yes | 0% | 0 | 0% | 0 | 0% | 0 | 0% | 0 | 0% | 0 | 0% | 0 | N | 173948.2365 | [7 empty] | ICN | 0 | 0 | 0 | 0 | 0 | 0 |  |  | Turkey | 0 | 0 | 0 | 0 | 0 | 0
R056 | FX | FedEx Express | Cargo | MEM | United States | US | DXB | UAE | MENA | international | B777F | 1333 | 3.6521 | 12030 | 16035990 | 2% | 0.0082 | 98.646 | 131495.118 | 164368897.5 | 415524.5729 | Yes | Yes | 0% | 0 | 0% | 0 | 0% | 0 | 0% | 0 | 0% | 0 | 0% | 0 | N | 215731.6788 | [7 empty] | IND | 0 | 0 | 0 | 0 | 0 | 0 |  |  | UAE | 0 | 0 | 0 | 0 | 0 | 0
R057 | FX | FedEx Express | Cargo | ANC | United States | US | NRT | Japan | APAC | international | B747-8F | 2665 | 7.3014 | 5650 | 15057250 | 2% | 0.0096 | 54.24 | 144549.6 | 180687000 | 456776.736 | Yes | Yes | 0.5% | 722.748 | 3% | 4787.8332 | 10% | 17620.5156 | 20% | 38908.946 | 30% | 64437.9305 | 40% | 94859.5761 | N | 237148.9403 | [7 empty] | IST | 0 | 0 | 0 | 0 | 0 | 0 |  |  | United Kingdom | 194969.0706 | 1102948.0386 | 1871826.7039 | 4235600.2119 | 6389590.4883 | 9036543.9444
R058 | FX | FedEx Express | Cargo | IND | United States | US | CGN | Germany | EU | international | B777F | 1333 | 3.6521 | 7580 | 10104140 | 2% | 0.0082 | 62.156 | 82853.948 | 103567435 | 261818.4757 | Yes | Yes | 0% | 0 | 0% | 0 | 0% | 0 | 0% | 0 | 0% | 0 | 0% | 0 | N | 135930.6838 | [7 empty] | JED | 0 | 0 | 0 | 0 | 0 | 0 |  |  | United States | 80709.6972 | 534660.1637 | 1967693.4098 | 4344985.0407 | 7195821.8604 | 10593025.0391
R059 | 5X | UPS Airlines | Cargo | SDF | United States | US | CGN | Germany | EU | international | B747-8F | 1333 | 3.6521 | 7390 | 9850870 | 2% | 0.0096 | 70.944 | 94568.352 | 118210440 | 298835.9923 | Yes | Yes | 0.5% | 472.8418 | 3% | 3132.3331 | 10% | 11527.8293 | 20% | 25455.3102 | 30% | 42157.0789 | 40% | 62059.7621 | N | 155149.4052 | [7 empty] | JFK | 9933.0362 | 65801.2473 | 242166.3132 | 534742.3551 | 885598.1534 | 1303695.894 |  |  | Vietnam | 0 | 0 | 0 | 0 | 0 | 0
R060 | 5X | UPS Airlines | Cargo | SDF | United States | US | HKG | Hong Kong | APAC | international | B747-8F | 1333 | 3.6521 | 14200 | 18928600 | 2% | 0.0096 | 136.32 | 181714.56 | 227143200 | 574218.0096 | Yes | Yes | 0.5% | 908.5728 | 3% | 6018.8267 | 10% | 22150.9035 | 20% | 48912.7746 | 30% | 81005.4832 | 40% | 119248.7986 | N | 298121.9964 | [7 empty] | JNB | 0 | 0 | 0 | 0 | 0 | 0 |  |  | 0 | 0 | 0 | 0 | 0 | 0 | 0
R061 | 5X | UPS Airlines | Cargo | SDF | United States | US | NRT | Japan | APAC | international | B747-8F | 1333 | 3.6521 | 11100 | 14796300 | 2% | 0.0096 | 106.56 | 142044.48 | 177555600 | 448860.5568 | Yes | Yes | 0.5% | 710.2224 | 3% | 4704.8575 | 10% | 17315.1429 | 20% | 38234.6337 | 30% | 63321.1876 | 40% | 93215.6101 | N | 233039.0254 | [7 empty] | KEF | 0 | 0 | 0 | 0 | 0 | 0
R062 | 5X | UPS Airlines | Cargo | SDF | United States | US | SIN | Singapore | APAC | international | B747-8F | 664 | 1.8192 | 16200 | 10756800 | 2% | 0.0096 | 155.52 | 103265.28 | 129081600 | 326318.2848 | Yes | Yes | 0.5% | 516.3264 | 3% | 3420.3964 | 10% | 12587.98 | 20% | 27796.2942 | 30% | 46034.0322 | 40% | 67767.055 | N | 169417.6374 | [7 empty] | KUL | 0 | 0 | 0 | 0 | 0 | 0 |  |  | Total | 884809.0653 | 5012614.2954 | 12781277.382 | 29424334.6703 | 46624976.1031 | 68538883.5284
R063 | D0 | DHL Aviation | Cargo | CVG | United States | US | CGN | Germany | EU | international | B777F | 1333 | 3.6521 | 7220 | 9624260 | 2% | 0.0082 | 59.204 | 78918.932 | 98648665 | 249383.8251 | Yes | Yes | 0% | 0 | 0% | 0 | 0% | 0 | 0% | 0 | 0% | 0 | 0% | 0 | N | 129474.8729 | [7 empty] | KWI | 0 | 0 | 0 | 0 | 0 | 0
R064 | D0 | DHL Aviation | Cargo | CGN | Germany | EU | PVG | China | APAC | international | B777F | 1584 | 4.3397 | 9060 | 14351040 | 2.5% | 0.0082 | 74.292 | 117678.528 | 147098160 | 371864.1485 | No | Yes | 0% | 0 | 0% | 0 | 0% | 0 | 0% | 0 | 0% | 0 | 0% | 0 | N | 218169.4125 | [7 empty] | LAX | 11268.0734 | 74645.1814 | 274714.3727 | 606613.7305 | 1004625.8623 | 1478917.5052
R065 | D0 | DHL Aviation | Cargo | CGN | Germany | EU | HKG | Hong Kong | APAC | international | B777F | 1584 | 4.3397 | 9600 | 15206400 | 2.5% | 0.0082 | 78.72 | 124692.48 | 155865600 | 394028.2368 | Yes | Yes | 0% | 0 | 0% | 0 | 0% | 0 | 0% | 0 | 0% | 0 | 0% | 0 | N | 231172.8874 | [7 empty] | LED | 0 | 0 | 0 | 0 | 0 | 0
R066 | D0 | DHL Aviation | Cargo | CGN | Germany | EU | DXB | UAE | MENA | international | B757F | 3167 | 8.6767 | 4750 | 15043250 | 2.5% | 0.0046 | 21.85 | 69198.95 | 86498687.5 | 218668.682 | Yes | Yes | 0% | 0 | 0% | 0 | 0% | 0 | 0% | 0 | 0% | 0 | 0% | 0 | N | 128290.985 | [7 empty] | LGW | 44183.4081 | 249947.354 | 424188.7336 | 959861.2341 | 1447993.178 | 2047839.2173
R067 | D0 | DHL Aviation | Cargo | CGN | Germany | EU | SIN | Singapore | APAC | international | B777F | 1584 | 4.3397 | 10700 | 16948800 | 2.5% | 0.0082 | 87.74 | 138980.16 | 173725200 | 439177.3056 | Yes | Yes | 0% | 0 | 0% | 0 | 0% | 0 | 0% | 0 | 0% | 0 | 0% | 0 | N | 257661.4474 | [7 empty] | LHR | 34187.0805 | 193397.7182 | 328217.6501 | 742696.2899 | 1120390.2427 | 1584523.4028
R068 | 5Y | Atlas Air | Cargo | JFK | United States | US | HKG | Hong Kong | APAC | international | B747-8F | 1333 | 3.6521 | 13000 | 17329000 | 2% | 0.0096 | 124.8 | 166358.4 | 207948000 | 525692.544 | Yes | Yes | 0.5% | 831.792 | 3% | 5510.1935 | 10% | 20278.9961 | 20% | 44779.3007 | 30% | 74159.9494 | 40% | 109171.4353 | Y | 272928.5883 | [7 empty] | LIM | 0 | 0 | 0 | 0 | 0 | 0
R069 | 5Y | Atlas Air | Cargo | ORD | United States | US | NRT | Japan | APAC | international | B747-8F | 1333 | 3.6521 | 10600 | 14129800 | 2% | 0.0096 | 101.76 | 135646.08 | 169557600 | 428641.6128 | Yes | Yes | 0.5% | 678.2304 | 3% | 4492.927 | 10% | 16535.1815 | 20% | 36512.3529 | 30% | 60468.8818 | 40% | 89016.7088 | Y | 222541.772 | [7 empty] | LIS | 31600.6535 | 107259.7167 | 303386.311 | 686507.5279 | 1035627.007 | 1464646.1265
R070 | CV | Cargolux | Cargo | LUX | Luxembourg | EU | ORD | United States | US | international | B747-8F | 1717 | 4.7041 | 7300 | 12534100 | 2.5% | 0.0096 | 70.08 | 120327.36 | 150409200 | 380234.4576 | Yes | Yes | 0% | 0 | 0% | 0 | 0% | 0 | 0% | 0 | 0% | 0 | 0% | 0 | N | 223080.1989 | [7 empty] | LTN | 49579.6872 | 280474.3265 | 475996.4347 | 1077092.551 | 1624841.811 | 2297949.212
R071 | CV | Cargolux | Cargo | LUX | Luxembourg | EU | HKG | Hong Kong | APAC | international | B747-8F | 3434 | 9.4082 | 9400 | 32279600 | 2.5% | 0.0096 | 90.24 | 309884.16 | 387355200 | 979233.9456 | Yes | Yes | 0% | 0 | 0% | 0 | 0% | 0 | 0% | 0 | 0% | 0 | 0% | 0 | N | 574507.9096 | [7 empty] | LUX | 0 | 0 | 0 | 0 | 0 | 0
R072 | CV | Cargolux | Cargo | LUX | Luxembourg | EU | NRT | Japan | APAC | international | B747-8F | 1717 | 4.7041 | 9500 | 16311500 | 2.5% | 0.0096 | 91.2 | 156590.4 | 195738000 | 494825.664 | Yes | Yes | 0% | 0 | 0% | 0 | 0% | 0 | 0% | 0 | 0% | 0 | 0% | 0 | N | 290309.8479 | [7 empty] | MAD | 53423.4708 | 181331.2609 | 512899.1945 | 1160596.7221 | 1750811.551 | 2476103.21
R073 | KE | Korean Air | Cargo | ICN | South Korea | APAC | LAX | United States | US | international | B747-8F | 3014 | 8.2575 | 9700 | 29235800 | 4% | 0.0096 | 93.12 | 280663.68 | 350829600 | 886897.2288 | Yes | Yes | 0% | 0 | 0% | 0 | 0% | 0 | 0% | 0 | 0% | 0 | 0% | 0 | Y | 748203.4351 | [7 empty] | MCT | 0 | 0 | 0 | 0 | 0 | 0
R074 | CXC | Cathay Pacific Cargo | Cargo | HKG | Hong Kong | APAC | LHR | United Kingdom | EU | international | B747-8F | 1320 | 3.6164 | 9660 | 12751200 | 4% | 0.0096 | 92.736 | 122411.52 | 153014400 | 386820.4032 | Yes | Yes | 0% | 0 | 0% | 0 | 0% | 0 | 0% | 0 | 0% | 0 | 0% | 0 | Y | 326329.0774 | [7 empty] | MEL | 0 | 119082.6198 | 289764.43 | 705085.4695 | 1286766.4244 | 2087397.4733
R075 | EKC | Emirates SkyCargo | Cargo | DXB | UAE | MENA | HKG | Hong Kong | APAC | international | B777F | 1320 | 3.6164 | 6340 | 8368800 | 4.5% | 0.0082 | 51.988 | 68624.16 | 85780200 | 216852.3456 | Yes | Yes | 0% | 0 | 0% | 0 | 0% | 0 | 0% | 0 | 0% | 0 | 0% | 0 | Y | 206245.415 | [7 empty] | MEM | 0 | 0 | 0 | 0 | 0 | 0
R076 | EKC | Emirates SkyCargo | Cargo | DXB | UAE | MENA | JFK | United States | US | international | B777F | 1320 | 3.6164 | 11060 | 14599200 | 4.5% | 0.0082 | 90.692 | 119713.44 | 149641800 | 378294.4704 | Yes | Yes | 0% | 0 | 0% | 0 | 0% | 0 | 0% | 0 | 0% | 0 | 0% | 0 | N | 359790.8975 | [7 empty] | MEX | 0 | 0 | 0 | 0 | 0 | 0
R077 | TKC | Turkish Cargo | Cargo | IST | Turkey | ROW | PVG | China | APAC | international | B777F | 745 | 2.0411 | 7500 | 5587500 | 3% | 0.0082 | 61.5 | 45817.5 | 57271875 | 144783.3 | No | Yes | 0% | 0 | 0% | 0 | 0% | 0 | 0% | 0 | 0% | 0 | 0% | 0 | N | 95931.6703 | [7 empty] | MIA | 4716.3911 | 31243.6611 | 114985.0882 | 253905.657 | 420498.5426 | 619019.1582
R078 | K4 | Kalitta Air | Cargo | YIP | United States | US | ICN | South Korea | APAC | international | B747-8F | 1333 | 3.6521 | 10700 | 14263100 | 2% | 0.0096 | 102.72 | 136925.76 | 171157200 | 432685.4016 | Yes | Yes | 0% | 0 | 0% | 0 | 0% | 0 | 0% | 0 | 0% | 0 | 0% | 0 | N | 224641.2227 | [7 empty] | MNL | 0 | 0 | 0 | 0 | 0 | 0
R079 | K4 | Kalitta Air | Cargo | YIP | United States | US | NRT | Japan | APAC | international | B747-8F | 1333 | 3.6521 | 10500 | 13996500 | 2% | 0.0096 | 100.8 | 134366.4 | 167958000 | 424597.824 | Yes | Yes | 0% | 0 | 0% | 0 | 0% | 0 | 0% | 0 | 0% | 0 | 0% | 0 | N | 220442.3213 | [7 empty] | MUC | 31836.4786 | 108060.1601 | 305650.3815 | 691630.7038 | 1043355.5447 | 1475576.2903
R080 | ABR | ASL Aviation Holdings | Cargo | DUB | Ireland | EU | CDG | France | EU | international | B737-800 | 539 | 1.4767 | 780 | 420420 | 2.5% | 0.0041 | 3.198 | 1723.722 | 2154652.5 | 5446.9615 | Yes | Yes | 2% | 34.4744 | 6% | 117.014 | 15% | 330.9765 | 30% | 748.939 | 40% | 1129.8077 | 50% | 1597.8421 | N | 3195.6842 | [7 empty] | MXP | 0 | 0 | 0 | 0 | 0 | 0
R081 | ABR | ASL Aviation Holdings | Cargo | DUB | Ireland | EU | CGN | Germany | EU | international | B737-800 | 539 | 1.4767 | 1000 | 539000 | 2.5% | 0.0041 | 4.1 | 2209.9 | 2762375 | 6983.284 | Yes | Yes | 2% | 44.198 | 6% | 150.0179 | 15% | 424.3288 | 30% | 960.1782 | 40% | 1448.4714 | 50% | 2048.5155 | N | 4097.0311 | [7 empty] | NBO | 0 | 0 | 0 | 0 | 0 | 0
R082 | ABR | ASL Aviation Holdings | Cargo | DUB | Ireland | EU | LHR | United Kingdom | EU | international | B757F | 808 | 2.2137 | 440 | 355520 | 2.5% | 0.0046 | 2.024 | 1635.392 | 2044240 | 5167.8387 | Yes | Yes | 2% | 32.7078 | 6% | 111.0178 | 15% | 314.016 | 30% | 710.5606 | 40% | 1071.9121 | 50% | 1515.9627 | N | 3031.9253 | [7 empty] | NRT | 0 | 795383.09 | 1451557.7174 | 3532083.8197 | 5729760.041 | 8713911.48
R083 | LHC | Lufthansa Cargo | Cargo | FRA | Germany | EU | PVG | China | APAC | international | B777F | 1584 | 4.3397 | 9200 | 14572800 | 2.5% | 0.0082 | 75.44 | 119496.96 | 149371200 | 377610.3936 | Yes | Yes | 2% | 2389.9392 | 6% | 8111.9905 | 15% | 22944.9317 | 30% | 51920.1684 | 40% | 78323.8733 | 50% | 110770.3419 | N | 221540.6838 | [7 empty] | ORD | 3913.3143 | 25923.6915 | 95406.167 | 210672.235 | 348898.7556 | 513616.5578
R084 | LHC | Lufthansa Cargo | Cargo | FRA | Germany | EU | NRT | Japan | APAC | international | B777F | 1584 | 4.3397 | 9350 | 14810400 | 2.5% | 0.0082 | 76.67 | 121445.28 | 151806600 | 383767.0848 | Yes | Yes | 2% | 2428.9056 | 6% | 8244.2512 | 15% | 23319.0339 | 30% | 52766.6929 | 40% | 79600.893 | 50% | 112576.3801 | Y | 225152.7601 | [7 empty] | OSL | 10234.4643 | 34738.0709 | 98257.3468 | 222338.3382 | 335407.2292 | 474353.1172
R085 | LHC | Lufthansa Cargo | Cargo | FRA | Germany | EU | JFK | United States | US | international | B777F | 3167 | 8.6767 | 6200 | 19635400 | 2.5% | 0.0082 | 50.84 | 161010.28 | 201262850 | 508792.4848 | Yes | Yes | 2% | 3220.2056 | 6% | 10930.1012 | 15% | 30916.0156 | 30% | 69957.268 | 40% | 105533.6367 | 50% | 149252.0292 | N | 298504.0584 | [7 empty] | OVB | 0 | 0 | 0 | 0 | 0 | 0
R086 | QRC | Qatar Airways Cargo | Cargo | DOH | Qatar | MENA | FRA | Germany | EU | international | B777F | 1144 | 3.1342 | 4850 | 5548400 | 4.5% | 0.0082 | 39.77 | 45496.88 | 56871100 | 143770.1408 | Yes | Yes | 0% | 0 | 0% | 0 | 0% | 0 | 0% | 0 | 0% | 0 | 0% | 0 | Y | 136737.8908 | [7 empty] | PEK | 0 | 0 | 0 | 0 | 0 | 0
R087 | QRC | Qatar Airways Cargo | Cargo | DOH | Qatar | MENA | PVG | China | APAC | international | B777F | 572 | 1.5671 | 6300 | 3603600 | 4.5% | 0.0082 | 51.66 | 29549.52 | 36936900 | 93376.4832 | Yes | Yes | 0% | 0 | 0% | 0 | 0% | 0 | 0% | 0 | 0% | 0 | 0% | 0 | N | 88809.1456 | [7 empty] | PER | 0 | 2555.6316 | 6218.6331 | 15131.836 | 27615.2883 | 44797.6276
R088 | QRC | Qatar Airways Cargo | Cargo | DOH | Qatar | MENA | JFK | United States | US | international | B777F | 572 | 1.5671 | 11000 | 6292000 | 4.5% | 0.0082 | 90.2 | 51594.4 | 64493000 | 163038.304 | Yes | Yes | 0% | 0 | 0% | 0 | 0% | 0 | 0% | 0 | 0% | 0 | 0% | 0 | N | 155063.5875 | [7 empty] | PHL | 0 | 0 | 0 | 0 | 0 | 0
R089 | NHC | ANA Cargo | Cargo | NRT | Japan | APAC | LAX | United States | US | international | B767F | 491 | 1.3452 | 8730 | 4286430 | 4% | 0.0068 | 59.364 | 29147.724 | 36434655 | 92106.8078 | Yes | Yes | 0% | 0 | 10% | 3546.2663 | 15% | 6471.8628 | 30% | 15748.0213 | 40% | 25546.501 | 50% | 38851.5308 | Y | 77703.0616 | [7 empty] | PRG | 0 | 0 | 0 | 0 | 0 | 0
R090 | NHC | ANA Cargo | Cargo | NRT | Japan | APAC | FRA | Germany | EU | international | B767F | 491 | 1.3452 | 9350 | 4590850 | 4% | 0.0068 | 63.58 | 31217.78 | 39022225 | 98648.1848 | Yes | Yes | 0% | 0 | 10% | 3798.1203 | 15% | 6931.4911 | 30% | 16866.4374 | 40% | 27360.8001 | 50% | 41610.7461 | Y | 83221.4921 | [7 empty] | PTY | 0 | 0 | 0 | 0 | 0 | 0
R091 | SQC | SIA Cargo | Cargo | SIN | Singapore | APAC | FRA | Germany | EU | international | B777F | 492 | 1.3479 | 10800 | 5313600 | 4% | 0.0082 | 88.56 | 43571.52 | 54464400 | 137686.0032 | Yes | Yes | 0% | 0 | 3% | 1590.3425 | 10% | 6449.6493 | 20% | 15693.9692 | 30% | 28641.1698 | 40% | 46461.8164 | Y | 116154.541 | [7 empty] | PVG | 0 | 0 | 0 | 0 | 0 | 0
R092 | SQC | SIA Cargo | Cargo | SIN | Singapore | APAC | LAX | United States | US | international | B777F | 492 | 1.3479 | 14100 | 6937200 | 4% | 0.0082 | 115.62 | 56885.04 | 71106300 | 179756.7264 | Yes | Yes | 0% | 0 | 3% | 2076.2805 | 10% | 8420.3755 | 20% | 20489.3487 | 30% | 37392.6383 | 40% | 60658.4825 | Y | 151646.2064 | [7 empty] | RIX | 0 | 0 | 0 | 0 | 0 | 0
R093 | AVC | Avianca Cargo | Cargo | BOG | Colombia | LATAM | MIA | United States | US | international | B767F | 1841 | 5.0438 | 2720 | 5007520 | 3.5% | 0.0068 | 18.496 | 34051.136 | 42563920 | 107601.5898 | Yes | Yes | 0% | 0 | 0% | 0 | 0% | 0 | 0% | 0 | 0% | 0 | 0% | 0 | Y | 80471.1764 | [7 empty] | RUH | 0 | 0 | 0 | 0 | 0 | 0
R094 | AVC | Avianca Cargo | Cargo | BOG | Colombia | LATAM | MAD | Spain | EU | international | B767F | 921 | 2.5233 | 8810 | 8114010 | 3.5% | 0.0068 | 59.908 | 55175.268 | 68969085 | 174353.8469 | Yes | Yes | 0% | 0 | 0% | 0 | 0% | 0 | 0% | 0 | 0% | 0 | 0% | 0 | Y | 130392.6754 | [7 empty] | SAW | 0 | 0 | 0 | 0 | 0 | 0
R095 | LAC | LATAM Cargo | Cargo | GRU | Brazil | LATAM | MIA | United States | US | international | B767F | 222 | 0.60822 | 7690 | 1707180 | 3.5% | 0.0068 | 52.292 | 11608.824 | 14511030 | 36683.8838 | Yes | Yes | 0% | 0 | 0% | 0 | 0% | 0 | 0% | 0 | 0% | 0 | 0% | 0 | Y | 27434.4951 | [7 empty] | SCL | 0 | 0 | 0 | 0 | 0 | 0
R096 | LAC | LATAM Cargo | Cargo | GRU | Brazil | LATAM | MAD | Spain | EU | international | B767F | 111 | 0.30411 | 9250 | 1026750 | 3.5% | 0.0068 | 62.9 | 6981.9 | 8727375 | 22062.804 | Yes | Yes | 0% | 0 | 0% | 0 | 0% | 0 | 0% | 0 | 0% | 0 | 0% | 0 | Y | 16499.9402 | [7 empty] | SDF | 2607.9634 | 17276.4137 | 63581.8557 | 140399.0125 | 232517.7818 | 342291.2257
R097 | ETC | Ethiopian Cargo | Cargo | ADD | Ethiopia | ROW | CDG | France | EU | international | B777F | 1150 | 3.1507 | 5750 | 6612500 | 3% | 0.0082 | 47.15 | 54222.5 | 67778125 | 171343.1 | No | No | 0% | 0 | 0% | 0 | 0% | 0 | 0% | 0 | 0% | 0 | 0% | 0 | Y | 113529.8738 | [7 empty] | SEA | 3282.0759 | 21742.0622 | 80016.645 | 176689.6834 | 292619.5313 | 430767.4763
R098 | ETC | Ethiopian Cargo | Cargo | ADD | Ethiopia | ROW | PEK | China | APAC | international | B777F | 1150 | 3.1507 | 7900 | 9085000 | 3% | 0.0082 | 64.78 | 74497 | 93121250 | 235410.52 | No | No | 0% | 0 | 0% | 0 | 0% | 0 | 0% | 0 | 0% | 0 | 0% | 0 | N | 155980.1744 | [7 empty] | SFO | 4608.806 | 30530.9656 | 112362.1769 | 248113.8451 | 410906.6 | 604898.7853
R099 | KZ | Nippon Cargo Airlines | Cargo | NRT | Japan | APAC | ORD | United States | US | international | B747-8F | 491 | 1.3452 | 10100 | 4959100 | 4% | 0.0096 | 96.96 | 47607.36 | 59509200 | 150439.2576 | Yes | Yes | 0% | 0 | 10% | 5792.1633 | 15% | 10570.5784 | 30% | 25721.4497 | 40% | 41725.4353 | 50% | 63456.715 | Y | 126913.4299 | [7 empty] | SGN | 0 | 0 | 0 | 0 | 0 | 0
R100 | KZ | Nippon Cargo Airlines | Cargo | NRT | Japan | APAC | FRA | Germany | EU | international | B747-8F | 491 | 1.3452 | 9350 | 4590850 | 4% | 0.0096 | 89.76 | 44072.16 | 55090200 | 139268.0256 | Yes | Yes | 0% | 0 | 10% | 5362.0521 | 15% | 9785.6344 | 30% | 23811.4411 | 40% | 38627.0119 | 50% | 58744.5827 | Y | 117489.1653 | [7 empty] | SHJ | 0 | 0 | 0 | 0 | 0 | 0
R101 | KZ | Nippon Cargo Airlines | Cargo | NRT | Japan | APAC | JFK | United States | US | international | B747-8F | 491 | 1.3452 | 10800 | 5302800 | 4% | 0.0096 | 103.68 | 50906.88 | 63633600 | 160865.7408 | Yes | Yes | 0% | 0 | 10% | 6193.6003 | 15% | 11303.1927 | 30% | 27504.1245 | 40% | 44617.2972 | 50% | 67854.7051 | Y | 135709.4102 | [7 empty] | SIN | 0 | 254884.055 | 1033684.7511 | 2515271.1052 | 4590317.8356 | 7446431.3569
R102 | D7 | AirAsia X | Passenger | KUL | Malaysia | APAC | NRT | Japan | APAC | international | A330-300 | 140 | 0.38356 | 5440 | 761600 | 4% | 0.0085 | 46.24 | 6473.6 | 8092000 | 20456.576 | Yes | Yes | 0% | 0 | 0% | 0 | 0% | 0 | 0% | 0 | 0% | 0 | 0% | 0 | N | 17257.5581 | [7 empty] | STN | 67018.8948 | 379128.64 | 643423.8855 | 1455950.1369 | 2196365.2566 | 3106232.1123
R103 | D7 | AirAsia X | Passenger | KUL | Malaysia | APAC | SYD | Australia | APAC | international | A330-300 | 210 | 0.57534 | 6600 | 1386000 | 4% | 0.0085 | 56.1 | 11781 | 14726250 | 37227.96 | Yes | Yes | 0% | 0 | 0% | 0 | 0% | 0 | 0% | 0 | 0% | 0 | 0% | 0 | N | 31406.2178 | [7 empty] | SVO | 0 | 0 | 0 | 0 | 0 | 0
R104 | D7 | AirAsia X | Passenger | KUL | Malaysia | APAC | CDG | France | EU | international | A330-300 | 70 | 0.19178 | 10700 | 749000 | 4% | 0.0085 | 90.95 | 6366.5 | 7958125 | 20118.14 | Yes | Yes | 0% | 0 | 0% | 0 | 0% | 0 | 0% | 0 | 0% | 0 | 0% | 0 | N | 16972.047 | [7 empty] | SVX | 0 | 0 | 0 | 0 | 0 | 0
R105 | AK | AirAsia | Passenger | KUL | Malaysia | APAC | SIN | Singapore | APAC | international | A320neo | 1051 | 2.8795 | 297 | 312147 | 4% | 0.0039 | 1.1583 | 1217.3733 | 1521716.625 | 3846.8996 | Yes | Yes | 0% | 0 | 0% | 0 | 0% | 0 | 0% | 0 | 0% | 0 | 0% | 0 | Y | 3245.318 | [7 empty] | SYD | 0 | 62247.5966 | 151467.4382 | 368566.5966 | 672626.4293 | 1091137.1966
R106 | AK | AirAsia | Passenger | KUL | Malaysia | APAC | BKK | Thailand | APAC | international | A320neo | 420 | 1.1507 | 1200 | 504000 | 4% | 0.0039 | 4.68 | 1965.6 | 2457000 | 6211.296 | Yes | Yes | 0% | 0 | 0% | 0 | 0% | 0 | 0% | 0 | 0% | 0 | 0% | 0 | N | 5239.9679 | [7 empty] | SZX | 0 | 0 | 0 | 0 | 0 | 0
R107 | AK | AirAsia | Passenger | KUL | Malaysia | APAC | CGK | Indonesia | APAC | international | A320neo | 560 | 1.5342 | 1260 | 705600 | 4% | 0.0039 | 4.914 | 2751.84 | 3439800 | 8695.8144 | Yes | Yes | 0% | 0 | 0% | 0 | 0% | 0 | 0% | 0 | 0% | 0 | 0% | 0 | Y | 7335.9551 | [7 empty] | TAO | 0 | 0 | 0 | 0 | 0 | 0
R108 | MH | Malaysia Airlines | Passenger | KUL | Malaysia | APAC | LHR | United Kingdom | EU | international | A380-800 | 140 | 0.38356 | 10580 | 1481200 | 4% | 0.0105 | 111.09 | 15552.6 | 19440750 | 49146.216 | Yes | Yes | 0% | 0 | 0% | 0 | 0% | 0 | 0% | 0 | 0% | 0 | 0% | 0 | Y | 41460.6861 | [7 empty] | TNA | 0 | 0 | 0 | 0 | 0 | 0
R109 | MH | Malaysia Airlines | Passenger | KUL | Malaysia | APAC | NRT | Japan | APAC | international | B787-9 | 210 | 0.57534 | 5440 | 1142400 | 4% | 0.0079 | 42.976 | 9024.96 | 11281200 | 28518.8736 | Yes | Yes | 0% | 0 | 0% | 0 | 0% | 0 | 0% | 0 | 0% | 0 | 0% | 0 | N | 24059.0663 | [7 empty] | TPE | 0 | 0 | 0 | 0 | 0 | 0
R110 | MH | Malaysia Airlines | Passenger | KUL | Malaysia | APAC | CDG | France | EU | international | A380-800 | 70 | 0.19178 | 10700 | 749000 | 4% | 0.0105 | 112.35 | 7864.5 | 9830625 | 24851.82 | Yes | Yes | 0% | 0 | 0% | 0 | 0% | 0 | 0% | 0 | 0% | 0 | 0% | 0 | N | 20965.4698 | [7 empty] | VCP | 0 | 0 | 0 | 0 | 0 | 0
R111 | GA | Garuda Indonesia | Passenger | CGK | Indonesia | APAC | NRT | Japan | APAC | international | B777-300ER | 89 | 0.24384 | 5800 | 516200 | 4% | 0.0089 | 51.62 | 4594.18 | 5742725 | 14517.6088 | Yes | Yes | 0% | 0 | 0% | 0 | 0% | 0 | 0% | 0 | 0% | 0 | 0% | 0 | N | 12247.332 | [7 empty] | VIE | 16915.7284 | 57415.7821 | 162401.7186 | 367485.2764 | 554367.8131 | 784020.3709
R112 | GA | Garuda Indonesia | Passenger | CGK | Indonesia | APAC | SYD | Australia | APAC | international | B777-300ER | 134 | 0.36712 | 5600 | 750400 | 4% | 0.0089 | 49.84 | 6678.56 | 8348200 | 21104.2496 | Yes | Yes | 0% | 0 | 0% | 0 | 0% | 0 | 0% | 0 | 0% | 0 | 0% | 0 | N | 17803.9479 | [7 empty] | VKO | 0 | 0 | 0 | 0 | 0 | 0
R113 | GA | Garuda Indonesia | Passenger | CGK | Indonesia | APAC | LHR | United Kingdom | EU | international | B777-300ER | 45 | 0.12329 | 11800 | 531000 | 4% | 0.0089 | 105.02 | 4725.9 | 5907375 | 14933.844 | Yes | Yes | 0% | 0 | 0% | 0 | 0% | 0 | 0% | 0 | 0% | 0 | 0% | 0 | N | 12598.4759 | [7 empty] | WAW | 16065.7968 | 54530.9233 | 154241.8363 | 349020.9607 | 526513.5753 | 744627.2291
R114 | OD | Batik Air Malaysia | Passenger | KUL | Malaysia | APAC | CGK | Indonesia | APAC | international | B737-800 | 560 | 1.5342 | 1260 | 705600 | 4% | 0.0041 | 5.166 | 2892.96 | 3616200 | 9141.7536 | Yes | Yes | 0% | 0 | 0% | 0 | 0% | 0 | 0% | 0 | 0% | 0 | 0% | 0 | Y | 7712.1579 | [7 empty] | WRO | 0 | 0 | 0 | 0 | 0 | 0
R115 | OD | Batik Air Malaysia | Passenger | KUL | Malaysia | APAC | SIN | Singapore | APAC | international | B737-800 | 701 | 1.9205 | 297 | 208197 | 4% | 0.0041 | 1.2177 | 853.6077 | 1067009.625 | 2697.4003 | Yes | Yes | 0% | 0 | 0% | 0 | 0% | 0 | 0% | 0 | 0% | 0 | 0% | 0 | Y | 2275.5784 | [7 empty] | WUH | 0 | 0 | 0 | 0 | 0 | 0
R116 | OD | Batik Air Malaysia | Passenger | KUL | Malaysia | APAC | DEL | India | APAC | international | B737-800 | 140 | 0.38356 | 5900 | 826000 | 4% | 0.0041 | 24.19 | 3386.6 | 4233250 | 10701.656 | Yes | Yes | 0% | 0 | 0% | 0 | 0% | 0 | 0% | 0 | 0% | 0 | 0% | 0 | N | 9028.1213 | [7 empty] | YIP | 0 | 0 | 0 | 0 | 0 | 0
R117 | TR | Scoot | Passenger | SIN | Singapore | APAC | NRT | Japan | APAC | international | B787-9 | 984 | 2.6959 | 5350 | 5264400 | 4% | 0.0079 | 42.265 | 41588.76 | 51985950 | 131420.4816 | Yes | Yes | 0% | 0 | 3% | 1517.9726 | 10% | 6156.1524 | 20% | 14979.8014 | 30% | 27337.8284 | 40% | 44347.531 | Y | 110868.8274 | [7 empty] | YUL | 0 | 0 | 0 | 0 | 0 | 0
R118 | TR | Scoot | Passenger | SIN | Singapore | APAC | SYD | Australia | APAC | international | B787-9 | 984 | 2.6959 | 6300 | 6199200 | 4% | 0.0079 | 49.77 | 48973.68 | 61217100 | 154756.8288 | Yes | Yes | 0% | 0 | 3% | 1787.5191 | 10% | 7249.301 | 20% | 17639.7662 | 30% | 32192.2091 | 40% | 52222.3262 | Y | 130555.8154 | [7 empty] | YVR | 0 | 0 | 0 | 0 | 0 | 0
R119 | TR | Scoot | Passenger | SIN | Singapore | APAC | DEL | India | APAC | international | A320neo | 1476 | 4.0438 | 5600 | 8265600 | 4% | 0.0039 | 21.84 | 32235.84 | 40294800 | 101865.2544 | Yes | Yes | 0% | 0 | 3% | 1176.5948 | 10% | 4771.6918 | 20% | 11610.9853 | 30% | 21189.8085 | 40% | 34374.1894 | Y | 85935.4734 | [7 empty] | YYC | 0 | 0 | 0 | 0 | 0 | 0
R120 | TG | Thai Airways | Passenger | BKK | Thailand | APAC | LHR | United Kingdom | EU | international | A380-800 | 649 | 1.7781 | 9500 | 6165500 | 4% | 0.0105 | 99.75 | 64737.75 | 80922187.5 | 204571.29 | Yes | Yes | 0% | 0 | 0% | 0 | 0% | 0 | 0% | 0 | 0% | 0 | 0% | 0 | Y | 172580.246 | [7 empty] | YYZ | 0 | 0 | 0 | 0 | 0 | 0
R121 | TG | Thai Airways | Passenger | BKK | Thailand | APAC | NRT | Japan | APAC | international | B777-300ER | 1297 | 3.5534 | 4600 | 5966200 | 4% | 0.0089 | 40.94 | 53099.18 | 66373975 | 167793.4088 | Yes | Yes | 0% | 0 | 0% | 0 | 0% | 0 | 0% | 0 | 0% | 0 | 0% | 0 | Y | 141553.7232 | [7 empty] | ZRH | 32578.7776 | 110579.6896 | 312776.9226 | 707756.758 | 1067682.4116 | 1509980.8116
R122 | TG | Thai Airways | Passenger | BKK | Thailand | APAC | FRA | Germany | EU | international | A350-900 | 649 | 1.7781 | 9300 | 6035700 | 4% | 0.0079 | 73.47 | 47682.03 | 59602537.5 | 150675.2148 | Yes | Yes | 0% | 0 | 0% | 0 | 0% | 0 | 0% | 0 | 0% | 0 | 0% | 0 | Y | 127112.4879 | [7 empty] | 0
R123 | VN | Vietnam Airlines | Passenger | HAN | Vietnam | APAC | CDG | France | EU | international | B787-9 | 154 | 0.42192 | 9100 | 1401400 | 4% | 0.0079 | 71.89 | 11071.06 | 13838825 | 34984.5496 | Yes | Yes | 0% | 0 | 0% | 0 | 0% | 0 | 0% | 0 | 0% | 0 | 0% | 0 | N | 29513.634 | [7 empty] | Total | 884809.0653 | 5012614.2954 | 12781277.382 | 29424334.6703 | 46624976.1031 | 68538883.5284
R124 | VN | Vietnam Airlines | Passenger | HAN | Vietnam | APAC | NRT | Japan | APAC | international | A350-900 | 307 | 0.8411 | 3800 | 1166600 | 4% | 0.0079 | 30.02 | 9216.14 | 11520175 | 29123.0024 | Yes | Yes | 0% | 0 | 0% | 0 | 0% | 0 | 0% | 0 | 0% | 0 | 0% | 0 | N | 24568.7208
R125 | VN | Vietnam Airlines | Passenger | HAN | Vietnam | APAC | SYD | Australia | APAC | international | B787-9 | 154 | 0.42192 | 8300 | 1278200 | 4% | 0.0079 | 65.57 | 10097.78 | 12622225 | 31908.9848 | Yes | Yes | 0% | 0 | 0% | 0 | 0% | 0 | 0% | 0 | 0% | 0 | 0% | 0 | N | 26919.0288 | [8 empty] | 0% | 0% | 0% | 0% | 0% | 0%
R126 | VJ | VietJet Air | Passenger | SGN | Vietnam | APAC | NRT | Japan | APAC | international | A321neo | 307 | 0.8411 | 4300 | 1320100 | 4% | 0.0042 | 18.06 | 5544.42 | 6930525 | 17520.3672 | Yes | Yes | 0% | 0 | 0% | 0 | 0% | 0 | 0% | 0 | 0% | 0 | 0% | 0 | N | 14780.5163
R127 | VJ | VietJet Air | Passenger | SGN | Vietnam | APAC | ICN | South Korea | APAC | international | A321neo | 307 | 0.8411 | 4200 | 1289400 | 4% | 0.0042 | 17.64 | 5415.48 | 6769350 | 17112.9168 | Yes | Yes | 0% | 0 | 0% | 0 | 0% | 0 | 0% | 0 | 0% | 0 | 0% | 0 | N | 14436.7833
R128 | VJ | VietJet Air | Passenger | SGN | Vietnam | APAC | SIN | Singapore | APAC | international | A321neo | 922 | 2.526 | 1150 | 1060300 | 4% | 0.0042 | 4.83 | 4453.26 | 5566575 | 14072.3016 | Yes | Yes | 0% | 0 | 0% | 0 | 0% | 0 | 0% | 0 | 0% | 0 | 0% | 0 | N | 11871.6623 | [7 empty] | Bottom-up jet fuel demand | [8 empty] | Bottom-up jet fuel demand
R129 | PR | Philippine Airlines | Passenger | MNL | Philippines | APAC | NRT | Japan | APAC | international | A350-900 | 1790 | 4.9041 | 3000 | 5370000 | 4% | 0.0079 | 23.7 | 42423 | 53028750 | 134056.68 | Yes | Yes | 0% | 0 | 0% | 0 | 0% | 0 | 0% | 0 | 0% | 0 | 0% | 0 | N | 113092.7747 | [8 empty] | 0 | 5 | 10 | 15 | 20 | 25 |  |  |  | 0 | 5 | 10 | 15 | 20 | 25
R130 | PR | Philippine Airlines | Passenger | MNL | Philippines | APAC | LAX | United States | US | international | B777-300ER | 447 | 1.2247 | 11600 | 5185200 | 4% | 0.0089 | 103.24 | 46148.28 | 57685350 | 145828.5648 | Yes | Yes | 0% | 0 | 0% | 0 | 0% | 0 | 0% | 0 | 0% | 0 | 0% | 0 | N | 123023.7615 | [8 empty] | 2025 | 2030 | 2035 | 2040 | 2045 | 2050 | check |  |  | 2025 | 2030 | 2035 | 2040 | 2045 | 2050 | UN Stats (2023) | Difference
R131 | PR | Philippine Airlines | Passenger | MNL | Philippines | APAC | LHR | United Kingdom | EU | international | B777-300ER | 447 | 1.2247 | 10800 | 4827600 | 4% | 0.0089 | 96.12 | 42965.64 | 53707050 | 135771.4224 | Yes | Yes | 0% | 0 | 0% | 0 | 0% | 0 | 0% | 0 | 0% | 0 | 0% | 0 | N | 114539.3641 | [7 empty] | ABU | 2597154.84 | 3236527.4509 | 4033302.05 | 5026228.1638 | 6263594.7523 | 7805578.6451 | 7805578.6451 | Y | Argentina | 960087.18 | 1140282.3959 | 1354297.7862 | 1608480.9344 | 1910370.7787 | 2268921.2126 | #REF! | 0%
R132 | KE | Korean Air | Passenger | ICN | South Korea | APAC | JFK | United States | US | international | B747-8 | 4520 | 12.3836 | 11100 | 50172000 | 4% | 0.01 | 111 | 501720 | 627150000 | 1585435.2 | Yes | Yes | 0% | 0 | 0% | 0 | 0% | 0 | 0% | 0 | 0% | 0 | 0% | 0 | N | 1337503.4042 | [7 empty] | ADD | 1105067.251 | 1281075.8144 | 1485117.9789 | 1721658.7702 | 1995874.3771 | 2313765.4209 | 2313765.4209 | Y | Australia | 3022815.26 | 3677716.9595 | 4474505.013 | 5443919.5108 | 6623360.4733 | 8058330.7435 | #REF! | 0%
R133 | KE | Korean Air | Passenger | ICN | South Korea | APAC | LHR | United Kingdom | EU | international | A380-800 | 3014 | 8.2575 | 8800 | 26523200 | 4% | 0.0105 | 92.4 | 278493.6 | 348117000 | 880039.776 | Yes | Yes | 0% | 0 | 0% | 0 | 0% | 0 | 0% | 0 | 0% | 0 | 0% | 0 | Y | 742418.357 | [7 empty] | AKL | 918937.925 | 1118028.4936 | 1360252.6117 | 1654955.288 | 2013506.1545 | 2449738.1068 | 2449738.1068 | Y | Austria | 845786.42 | 956929.7019 | 1082678.1239 | 1224950.9213 | 1385919.5328 | 1568040.7418 | #REF! | 0%
R134 | KE | Korean Air | Passenger | ICN | South Korea | APAC | SYD | Australia | APAC | international | B787-9 | 3014 | 8.2575 | 8300 | 25016200 | 4% | 0.0079 | 65.57 | 197627.98 | 247034975 | 624504.4168 | Yes | Yes | 0% | 0 | 0% | 0 | 0% | 0 | 0% | 0 | 0% | 0 | 0% | 0 | N | 526843.8492 | [7 empty] | AMM | 62644.764 | 78066.7734 | 97285.4029 | 121235.3119 | 151081.2559 | 188274.7322 | 188274.7322 | Y | Bahrain | 548329.588 | 683318.4284 | 851539.0832 | 1061172.6247 | 1322414.1576 | 1647968.6373 | #REF! | 0%
R135 | OZ | Asiana Airlines | Passenger | ICN | South Korea | APAC | LAX | United States | US | international | B777-300ER | 3014 | 8.2575 | 9600 | 28934400 | 4% | 0.0089 | 85.44 | 257516.16 | 321895200 | 813751.0656 | Yes | Yes | 0% | 0 | 0% | 0 | 0% | 0 | 0% | 0 | 0% | 0 | 0% | 0 | Y | 686495.9353 | [7 empty] | AMS | 3248218.8 | 3675061.4276 | 4157994.682 | 4704389.3324 | 5322584.7273 | 6022016.0743 | 6022016.0743 | Y | Belgium | 1685332.075 | 1906798.5511 | 2157367.541 | 2440863.3542 | 2761612.8454 | 3124511.4542 | #REF! | 0%
R136 | OZ | Asiana Airlines | Passenger | ICN | South Korea | APAC | FRA | Germany | EU | international | A380-800 | 1507 | 4.1288 | 8700 | 13110900 | 4% | 0.0105 | 91.35 | 137664.45 | 172080562.5 | 435019.662 | Yes | Yes | 0% | 0 | 0% | 0 | 0% | 0 | 0% | 0 | 0% | 0 | 0% | 0 | Y | 366990.8924 | [7 empty] | ANC | 144549.6 | 159594.4385 | 176205.1558 | 194544.73 | 214793.1017 | 237148.9403 | 237148.9403 | Y | Brazil | 2013350.364 | 2391228.6558 | 2840029.5282 | 3373064.1782 | 4006142.1325 | 4758040.1493 | #REF! | 0%
R137 | OZ | Asiana Airlines | Passenger | ICN | South Korea | APAC | LHR | United Kingdom | EU | international | B777-300ER | 3014 | 8.2575 | 8800 | 26523200 | 4% | 0.0089 | 78.32 | 236056.48 | 295070600 | 745938.4768 | Yes | Yes | 0% | 0 | 0% | 0 | 0% | 0 | 0% | 0 | 0% | 0 | 0% | 0 | Y | 629287.9407 | [7 empty] | ARN | 570619.875 | 645604.013 | 730441.6826 | 826427.7187 | 935027.1083 | 1057897.3496 | 1057897.3496 | N | Canada | 4265264.045 | 4709196.1527 | 5199333.0707 | 5740483.8328 | 6337958.0008 | 6997617.7602 | #REF! | 0%
R138 | CI | China Airlines | Passenger | TPE | Taiwan | APAC | LAX | United States | US | international | B777-300ER | 961 | 2.6329 | 10800 | 10378800 | 4% | 0.0089 | 96.12 | 92371.32 | 115464150 | 291893.3712 | Yes | Yes | 0% | 0 | 0% | 0 | 0% | 0 | 0% | 0 | 0% | 0 | 0% | 0 | N | 246246.8208 | [7 empty] | ATH | 1185266.73 | 1341020.5128 | 1517241.6218 | 1716619.6319 | 1942197.5499 | 2197418.259 | 2197418.259 | Y | Chile | 665654.361 | 790588.5689 | 938971.2166 | 1115203.2554 | 1324511.6344 | 1573104.3299 | #REF! | 0%
R139 | CI | China Airlines | Passenger | TPE | Taiwan | APAC | NRT | Japan | APAC | international | B737MAX8 | 3844 | 10.5315 | 2140 | 8226160 | 4% | 0.0039 | 8.346 | 32082.024 | 40102530 | 101379.1958 | Yes | Yes | 0% | 0 | 0% | 0 | 0% | 0 | 0% | 0 | 0% | 0 | 0% | 0 | N | 85525.4252 | [7 empty] | ATL | 674398.436 | 744590.3669 | 822087.9303 | 907651.5024 | 1002120.5998 | 1106422.1168 | 1106422.1168 | Y | China | 6068880.81 | 7383721.4518 | 8983426.1349 | 10929711.4805 | 13297665.1951 | 16178642.9548 | #REF! | 0%
R140 | CI | China Airlines | Passenger | TPE | Taiwan | APAC | FRA | Germany | EU | international | B777-300ER | 480 | 1.3151 | 9800 | 4704000 | 4% | 0.0089 | 87.22 | 41865.6 | 52332000 | 132295.296 | Yes | Yes | 0% | 0 | 0% | 0 | 0% | 0 | 0% | 0 | 0% | 0 | 0% | 0 | N | 111606.8375 | [7 empty] | AUH | 1289741.398 | 1607252.4344 | 2002928.953 | 2496013.8837 | 3110487.418 | 3876233.2376 | 3876233.2376 | Y | Colombia | 862543.254 | 1024430.8108 | 1216702.4451 | 1445060.8321 | 1716278.9611 | 2038401.0187 | #REF! | 0%
R141 | BR | EVA Air | Passenger | TPE | Taiwan | APAC | JFK | United States | US | international | B777-300ER | 480 | 1.3151 | 12800 | 6144000 | 4% | 0.0089 | 113.92 | 54681.6 | 68352000 | 172793.856 | Yes | Yes | 0% | 0 | 0% | 0 | 0% | 0 | 0% | 0 | 0% | 0 | 0% | 0 | N | 145772.1959 | [7 empty] | BAH | 548329.588 | 683318.4284 | 851539.0832 | 1061172.6247 | 1322414.1576 | 1647968.6373 | 1647968.6373 | Y | Czechia | 333859.5 | 377731.3803 | 427368.3859 | 483528.1017 | 547067.6654 | 618956.8497 | #REF! | 0%
R142 | BR | EVA Air | Passenger | TPE | Taiwan | APAC | LHR | United Kingdom | EU | international | B787-9 | 961 | 2.6329 | 9800 | 9417800 | 4% | 0.0079 | 77.42 | 74400.62 | 93000775 | 235105.9592 | Yes | Yes | 0% | 0 | 0% | 0 | 0% | 0 | 0% | 0 | 0% | 0 | 0% | 0 | N | 198339.8759 | [7 empty] | BCN | 1437568.95 | 1626477.3166 | 1840209.7941 | 2082028.4745 | 2355624.1155 | 2665172.4708 | 2665172.4708 | Y | Denmark | 818728.47 | 926316.1151 | 1048041.6603 | 1185762.942 | 1341581.9311 | 1517876.8151 | #REF! | 0%
R143 | BR | EVA Air | Passenger | TPE | Taiwan | APAC | LAX | United States | US | international | B777-300ER | 961 | 2.6329 | 10800 | 10378800 | 4% | 0.0089 | 96.12 | 92371.32 | 115464150 | 291893.3712 | Yes | Yes | 0% | 0 | 0% | 0 | 0% | 0 | 0% | 0 | 0% | 0 | 0% | 0 | N | 246246.8208 | [7 empty] | BGY | 1160507.79 | 1313008.0447 | 1485548.0854 | 1680761.3045 | 1901627.1438 | 2151516.5683 | 2151516.5683 | Y | Egypt | 1039946.2135 | 1295962.1874 | 1615004.6698 | 2012589.6487 | 2508052.8682 | 3125490.183 | #REF! | 0%
R144 | MU | China Eastern | Passenger | PVG | China | APAC | LAX | United States | US | international | B777-300ER | 182 | 0.49863 | 10100 | 1838200 | 4% | 0.0089 | 89.89 | 16359.98 | 20449975 | 51697.5368 | Yes | Yes | 0% | 0 | 0% | 0 | 0% | 0 | 0% | 0 | 0% | 0 | 0% | 0 | N | 43613.0291 | [7 empty] | BKK | 1910319.0215 | 2324195.182 | 2827738.8139 | 3440376.6352 | 4185744.2186 | 5092597.8522 | 5092597.8522 | Y | Ethiopia | 1105067.251 | 1281075.8144 | 1485117.9789 | 1721658.7702 | 1995874.3771 | 2313765.4209 | #REF! | 0%
R145 | MU | China Eastern | Passenger | PVG | China | APAC | LHR | United Kingdom | EU | international | A350-900 | 182 | 0.49863 | 9200 | 1674400 | 4% | 0.0079 | 72.68 | 13227.76 | 16534700 | 41799.7216 | Yes | Yes | 0% | 0 | 0% | 0 | 0% | 0 | 0% | 0 | 0% | 0 | 0% | 0 | N | 35263.0432 | [7 empty] | BOG | 862543.254 | 1024430.8108 | 1216702.4451 | 1445060.8321 | 1716278.9611 | 2038401.0187 | 2038401.0187 | Y | Finland | 614079.62 | 694774.7254 | 786073.8305 | 889370.3877 | 1006240.961 | 1138469.2874 | #REF! | 0%
R146 | MU | China Eastern | Passenger | PVG | China | APAC | CDG | France | EU | international | A350-900 | 182 | 0.49863 | 9200 | 1674400 | 4% | 0.0079 | 72.68 | 13227.76 | 16534700 | 41799.7216 | Yes | Yes | 0% | 0 | 0% | 0 | 0% | 0 | 0% | 0 | 0% | 0 | 0% | 0 | N | 35263.0432 | [7 empty] | BOM | 1299064.65 | 1580510.7768 | 1922933.0239 | 2339542.0447 | 2846410.6189 | 3463093.7409 | 3463093.7409 | Y | France | 5229415.435 | 5916603.5718 | 6694093.8735 | 7573752.7864 | 8569006.1049 | 9695043.8834 | #REF! | 0%
R147 | CZ | China Southern | Passenger | CAN | China | APAC | LAX | United States | US | international | A380-800 | 182 | 0.49863 | 11700 | 2129400 | 4% | 0.0105 | 122.85 | 22358.7 | 27948375 | 70653.492 | Yes | Yes | 0% | 0 | 0% | 0 | 0% | 0 | 0% | 0 | 0% | 0 | 0% | 0 | N | 59604.6348 | [7 empty] | BOS | 379214.053 | 418682.9562 | 462259.8146 | 510372.1874 | 563492.1346 | 622140.8485 | 622140.8485 | Y | Germany | 9184624.343 | 10391559.414 | 11757095.6657 | 13302074.5959 | 15050076.4463 | 17027780.096 | #REF! | 0%
R148 | CZ | China Southern | Passenger | CAN | China | APAC | SYD | Australia | APAC | international | A380-800 | 182 | 0.49863 | 7800 | 1419600 | 4% | 0.0105 | 81.9 | 14905.8 | 18632250 | 47102.328 | Yes | Yes | 0% | 0 | 0% | 0 | 0% | 0 | 0% | 0 | 0% | 0 | 0% | 0 | N | 39736.4232 | [7 empty] | BRS | 673392.72 | 761882.0539 | 861999.613 | 975273.4417 | 1103432.3818 | 1248432.4591 | 1248432.4591 | Y | Greece | 1185266.73 | 1341020.5128 | 1517241.6218 | 1716619.6319 | 1942197.5499 | 2197418.259 | #REF! | 0%
R149 | CZ | China Southern | Passenger | CAN | China | APAC | LHR | United Kingdom | EU | international | B787-9 | 91 | 0.24932 | 9600 | 873600 | 4% | 0.0079 | 75.84 | 6901.44 | 8626800 | 21808.5504 | Yes | Yes | 0% | 0 | 0% | 0 | 0% | 0 | 0% | 0 | 0% | 0 | 0% | 0 | N | 18398.1095 | [7 empty] | BRU | 1685332.075 | 1906798.5511 | 2157367.541 | 2440863.3542 | 2761612.8454 | 3124511.4542 | 3124511.4542 | Y | Hong Kong | 4554221.2125 | 5540906.4564 | 6741359.9221 | 8201895.1153 | 9978859.4972 | 12140808.3699 | #REF! | 0%
R150 | HU | Hainan Airlines | Passenger | PEK | China | APAC | LAX | United States | US | international | B787-9 | 182 | 0.49863 | 9900 | 1801800 | 4% | 0.0079 | 78.21 | 14234.22 | 17792775 | 44980.1352 | Yes | Yes | 0% | 0 | 0% | 0 | 0% | 0 | 0% | 0 | 0% | 0 | 0% | 0 | N | 37946.1008 | [7 empty] | BSB | 10930.764 | 12982.3187 | 15418.9222 | 18312.8427 | 21749.9125 | 25832.0732 | 25832.0732 | Y | Hungary | 292370.01 | 330789.8305 | 374258.331 | 423438.9494 | 479082.305 | 542037.6546 | #REF! | 0%
R151 | HU | Hainan Airlines | Passenger | PEK | China | APAC | JFK | United States | US | international | B787-9 | 91 | 0.24932 | 11000 | 1001000 | 4% | 0.0079 | 86.9 | 7907.9 | 9884875 | 24988.964 | Yes | Yes | 0% | 0 | 0% | 0 | 0% | 0 | 0% | 0 | 0% | 0 | 0% | 0 | N | 21081.1671 | [7 empty] | BUD | 292370.01 | 330789.8305 | 374258.331 | 423438.9494 | 479082.305 | 542037.6546 | 542037.6546 | Y | Iceland | 303072 | 342898.1499 | 387957.783 | 438938.6219 | 496618.7618 | 561878.5458 | #REF! | 0%
R152 | HU | Hainan Airlines | Passenger | PEK | China | APAC | LHR | United Kingdom | EU | international | B787-9 | 91 | 0.24932 | 8100 | 737100 | 4% | 0.0079 | 63.99 | 5823.09 | 7278862.5 | 18400.9644 | Yes | Yes | 0% | 0 | 0% | 0 | 0% | 0 | 0% | 0 | 0% | 0 | 0% | 0 | N | 15523.4049 | [7 empty] | CAI | 1039946.2135 | 1295962.1874 | 1615004.6698 | 2012589.6487 | 2508052.8682 | 3125490.183 | 3125490.183 | Y | India | 3913851.75 | 4761799.0912 | 5793456.685 | 7048625.8907 | 8575731.1478 | 10433688.1912 | #REF! | 0%
R153 | AI | Air India | Passenger | DEL | India | APAC | LHR | United Kingdom | EU | international | B787-9 | 583 | 1.5973 | 6700 | 3906100 | 4% | 0.0079 | 52.93 | 30858.19 | 38572737.5 | 97511.8804 | Yes | Yes | 0% | 0 | 0% | 0 | 0% | 0 | 0% | 0 | 0% | 0 | 0% | 0 | N | 82262.884 | [7 empty] | CAN | 1209425.14 | 1471450.6068 | 1790244.6515 | 2178106.3513 | 2649999.414 | 3224129.4784 | 3224129.4784 | Y | Indonesia | 645538.894 | 785396.769 | 955555.2585 | 1162579.0787 | 1414455.2104 | 1720901.037 | #REF! | 0%
R154 | AI | Air India | Passenger | DEL | India | APAC | JFK | United States | US | international | B777-300ER | 291 | 0.79726 | 11700 | 3404700 | 4% | 0.0089 | 104.13 | 30301.83 | 37877287.5 | 95753.7828 | Yes | Yes | 0% | 0 | 0% | 0 | 0% | 0 | 0% | 0 | 0% | 0 | 0% | 0 | N | 80779.7193 | [7 empty] | CDG | 5229415.435 | 5916603.5718 | 6694093.8735 | 7573752.7864 | 8569006.1049 | 9695043.8834 | 9695043.8834 | Y | Ireland | 1096451.44 | 1240534.1643 | 1403550.5418 | 1587988.6102 | 1796663.3556 | 2032759.6763 | #REF! | 0%
R155 | AI | Air India | Passenger | DEL | India | APAC | SIN | Singapore | APAC | international | B787-9 | 437 | 1.1973 | 5600 | 2447200 | 4% | 0.0079 | 44.24 | 19332.88 | 24166100 | 61091.9008 | Yes | Yes | 0% | 0 | 0% | 0 | 0% | 0 | 0% | 0 | 0% | 0 | 0% | 0 | Y | 51538.2939 | [7 empty] | CGK | 645538.894 | 785396.769 | 955555.2585 | 1162579.0787 | 1414455.2104 | 1720901.037 | 1720901.037 | Y | Italy | 3546023.9 | 4012000.5636 | 4539210.3877 | 5135699.9127 | 5810573.0602 | 6574130.0819 | #REF! | 0%
R156 | 6E | IndiGo | Passenger | DEL | India | APAC | DXB | UAE | MENA | international | A321neo | 874 | 2.3945 | 2200 | 1922800 | 4% | 0.0042 | 9.24 | 8075.76 | 10094700 | 25519.4016 | Yes | Yes | 0% | 0 | 0% | 0 | 0% | 0 | 0% | 0 | 0% | 0 | 0% | 0 | Y | 21528.6544 | [7 empty] | CGN | 450550.118 | 509756.1038 | 576742.2424 | 652530.9098 | 738278.8305 | 835294.7323 | 835294.7323 | Y | Japan | 6956384.64 | 8463505.5625 | 10297148.6071 | 12528055.7392 | 15242295.3765 | 18544582.9091 | #REF! | 0%
R157 | 6E | IndiGo | Passenger | DEL | India | APAC | SIN | Singapore | APAC | international | A321neo | 437 | 1.1973 | 5600 | 2447200 | 4% | 0.0042 | 23.52 | 10278.24 | 12847800 | 32479.2384 | Yes | Yes | 0% | 0 | 0% | 0 | 0% | 0 | 0% | 0 | 0% | 0 | 0% | 0 | Y | 27400.1056 | [7 empty] | CIA | 1281820.8 | 1450262.5806 | 1640838.9945 | 1856458.7144 | 2100412.6364 | 2376424.1073 | 2376424.1073 | Y | Jordan | 62644.764 | 78066.7734 | 97285.4029 | 121235.3119 | 151081.2559 | 188274.7322 | #REF! | 0%
R158 | 6E | IndiGo | Passenger | DEL | India | APAC | BKK | Thailand | APAC | international | A321neo | 583 | 1.5973 | 2900 | 1690700 | 4% | 0.0042 | 12.18 | 7100.94 | 8876175 | 22438.9704 | Yes | Yes | 0% | 0 | 0% | 0 | 0% | 0 | 0% | 0 | 0% | 0 | 0% | 0 | Y | 18929.9438 | [7 empty] | CMN | 804192.878 | 1002170.639 | 1248886.9487 | 1556340.3577 | 1939483.2425 | 2416948.9852 | 2416948.9852 | Y | Kenya | 600052.308 | 695625.0839 | 806420.1252 | 934861.9441 | 1083761.2149 | 1256376.2791 | #REF! | 0%
R159 | NZ | Air New Zealand | Passenger | AKL | New Zealand | APAC | LAX | United States | US | international | B787-9 | 1847 | 5.0603 | 10500 | 19393500 | 4% | 0.0079 | 82.95 | 153208.65 | 191510812.5 | 484139.334 | Yes | Yes | 0% | 0 | 2% | 3728.035 | 5% | 11339.3114 | 15% | 41388.0185 | 20% | 67139.8037 | 30% | 122528.7556 | N | 408429.1855 | [7 empty] | COK | 398448.96 | 484774.0836 | 589801.7959 | 717584.0668 | 873050.7376 | 1062199.7138 | 1062199.7138 | Y | Kuwait | 994962.15 | 1239903.86 | 1545145.7947 | 1925532.7804 | 2399564.1713 | 2990293.5286 | #REF! | 0%
R160 | NZ | Air New Zealand | Passenger | AKL | New Zealand | APAC | SFO | United States | US | international | B787-9 | 1231 | 3.3726 | 10600 | 13048600 | 4% | 0.0079 | 83.74 | 103083.94 | 128854925 | 325745.2504 | Yes | Yes | 0% | 0 | 2% | 2508.3475 | 5% | 7629.4707 | 15% | 27847.2528 | 20% | 45173.9213 | 30% | 82441.4737 | N | 274804.9124 | [7 empty] | CPH | 818728.47 | 926316.1151 | 1048041.6603 | 1185762.942 | 1341581.9311 | 1517876.8151 | 1517876.8151 | Y | Latvia | 130626 | 147791.3292 | 167212.3237 | 189185.3963 | 214045.9111 | 242173.3018 | #REF! | 0%
R161 | NZ | Air New Zealand | Passenger | AKL | New Zealand | APAC | SIN | Singapore | APAC | international | B787-9 | 1847 | 5.0603 | 8800 | 16253600 | 4% | 0.0079 | 69.52 | 128403.44 | 160504300 | 405754.8704 | Yes | Yes | 0% | 0 | 2% | 3124.4484 | 5% | 9503.4229 | 15% | 34687.1012 | 20% | 56269.5498 | 30% | 102690.7666 | Y | 342302.5554 | [7 empty] | CTU | 210087.54 | 255603.6153 | 310980.8804 | 378355.7908 | 460327.671 | 560058.9969 | 560058.9969 | Y | Luxembourg | 586801.92 | 663912.5116 | 751156.0683 | 849864.1448 | 961543.2733 | 1087897.9565 | #REF! | 0%
R162 | FR | Ryanair | Passenger | DUB | Ireland | EU | BCN | Spain | EU | international | B737MAX8 | 1616 | 4.4274 | 1630 | 2634080 | 2.5% | 0.0039 | 6.357 | 10272.912 | 12841140 | 32462.4019 | Yes | Yes | 2% | 205.4582 | 6% | 697.3714 | 15% | 1972.5294 | 30% | 4463.4719 | 40% | 6733.345 | 50% | 9522.7023 | N | 19045.4046 | [7 empty] | CVG | 78918.932 | 87132.8778 | 96201.7377 | 106214.4919 | 117269.3815 | 129474.8729 | 129474.8729 | Y | Malaysia | 1758629.096 | 2139641.1939 | 2603200.6686 | 3167191.649 | 3853372.9123 | 4688217.3377 | #REF! | 0%
R163 | FR | Ryanair | Passenger | DUB | Ireland | EU | MAD | Spain | EU | international | B737MAX8 | 1077 | 2.9507 | 1740 | 1873980 | 2.5% | 0.0039 | 6.786 | 7308.522 | 9135652.5 | 23094.9295 | Yes | Yes | 2% | 146.1704 | 6% | 496.1353 | 15% | 1403.3289 | 30% | 3175.4757 | 40% | 4790.3457 | 50% | 6774.7956 | N | 13549.5912 | [7 empty] | DAD | 236482.74 | 287717.412 | 350052.2244 | 425892.0548 | 518162.8045 | 630424.2801 | 630424.2801 | Y | Mexico | 2333599.3 | 2771583.9315 | 3291772.2804 | 3909592.8587 | 4643369.8989 | 5514866.841 | #REF! | 0%
R164 | FR | Ryanair | Passenger | DUB | Ireland | EU | FCO | Italy | EU | international | B737MAX8 | 1077 | 2.9507 | 1890 | 2035530 | 2.5% | 0.0039 | 7.371 | 7938.567 | 9923208.75 | 25085.8717 | Yes | Yes | 2% | 158.7713 | 6% | 538.9056 | 15% | 1524.3055 | 30% | 3449.2236 | 40% | 5203.3066 | 50% | 7358.8297 | N | 14717.6594 | [7 empty] | DAL | 4271397 | 4715967.4305 | 5206809.1086 | 5748737.9827 | 6347071.2493 | 7007679.5229 | 7007679.5229 | Y | Morocco | 804192.878 | 1002170.639 | 1248886.9487 | 1556340.3577 | 1939483.2425 | 2416948.9852 | #REF! | 0%
R165 | U2 | easyJet | Passenger | LGW | United Kingdom | EU | BCN | Spain | EU | international | A320neo | 2251 | 6.1671 | 1640 | 3691640 | 2.5% | 0.0039 | 6.396 | 14397.396 | 17996745 | 45495.7714 | Yes | Yes | 2% | 287.9479 | 10% | 1628.9332 | 15% | 2764.4826 | 30% | 6255.5167 | 40% | 9436.7239 | 50% | 13345.9837 | N | 26691.9673 | [7 empty] | DEL | 2216338.14 | 2696514.2307 | 3280721.8652 | 3991499.7792 | 4856269.7913 | 5908394.7365 | 5908394.7365 | Y | Netherlands | 3248218.8 | 3675061.4276 | 4157994.682 | 4704389.3324 | 5322584.7273 | 6022016.0743 | #REF! | 0%
R166 | U2 | easyJet | Passenger | LGW | United Kingdom | EU | AMS | Netherlands | EU | international | A320neo | 2251 | 6.1671 | 370 | 832870 | 2.5% | 0.0039 | 1.443 | 3248.193 | 4060241.25 | 10264.2899 | Yes | Yes | 2% | 64.9639 | 10% | 367.5032 | 15% | 623.6942 | 30% | 1411.3056 | 40% | 2129.017 | 50% | 3010.9841 | N | 6021.9682 | [7 empty] | DEN | 2505891.96 | 2766707.2079 | 3054668.3163 | 3372600.6482 | 3723623.6326 | 4111181.3711 | 4111181.3711 | Y | New Zealand | 918937.925 | 1118028.4936 | 1360252.6117 | 1654955.288 | 2013506.1545 | 2449738.1068 | #REF! | 0%
R167 | U2 | easyJet | Passenger | LGW | United Kingdom | EU | CDG | France | EU | international | A320neo | 2251 | 6.1671 | 340 | 765340 | 2.5% | 0.0039 | 1.326 | 2984.826 | 3731032.5 | 9432.0502 | Yes | Yes | 2% | 59.6965 | 10% | 337.7057 | 15% | 573.1244 | 30% | 1296.8754 | 40% | 1956.394 | 50% | 2766.8503 | N | 5533.7005 | [7 empty] | DFW | 730687.226 | 806737.7394 | 890703.6513 | 983408.8027 | 1085762.7807 | 1198769.8431 | 1198769.8431 | Y | Norway | 511723.215 | 578967.8482 | 655048.9784 | 741127.794 | 838518.073 | 948706.2344 | #REF! | 0%
R168 | W6 | Wizz Air | Passenger | BUD | Hungary | EU | LHR | United Kingdom | EU | international | A320neo | 209 | 0.5726 | 1460 | 305140 | 2.5% | 0.0039 | 5.694 | 1190.046 | 1487557.5 | 3760.5454 | Yes | Yes | 2% | 23.8009 | 6% | 80.7857 | 15% | 228.5039 | 30% | 517.0624 | 40% | 780.0116 | 50% | 1103.1394 | N | 2206.2788 | [7 empty] | DMK | 1126329.75 | 1370352.3594 | 1667243.1754 | 2028456.2483 | 2467927.1819 | 3002610.7688 | 3002610.7688 | Y | Oman | 407592.973 | 507935.0009 | 632979.4236 | 788807.5246 | 982997.6894 | 1224993.9653 | #REF! | 0%
R169 | W6 | Wizz Air | Passenger | BUD | Hungary | EU | CDG | France | EU | international | A320neo | 157 | 0.43014 | 1480 | 232360 | 2.5% | 0.0039 | 5.772 | 906.204 | 1132755 | 2863.6046 | Yes | Yes | 2% | 18.1241 | 6% | 61.5172 | 15% | 174.0027 | 30% | 393.7361 | 40% | 593.9683 | 50% | 840.0258 | N | 1680.0516 | [7 empty] | DOH | 2509443.398 | 3127223.0362 | 3897088.8627 | 4856481.7501 | 6052059.8375 | 7541967.6551 | 7541967.6551 | Y | Panama | 786050.046 | 933580.8752 | 1108801.2207 | 1316908.0255 | 1564073.6277 | 1857628.8286 | #REF! | 0%
R170 | W6 | Wizz Air | Passenger | BUD | Hungary | EU | DXB | UAE | MENA | international | A321neo | 104 | 0.28493 | 4500 | 468000 | 2.5% | 0.0042 | 18.9 | 1965.6 | 2457000 | 6211.296 | Yes | Yes | 2% | 39.312 | 6% | 133.4338 | 15% | 377.4201 | 30% | 854.0325 | 40% | 1288.3458 | 50% | 1822.0563 | Y | 3644.1125 | [7 empty] | DUB | 1096451.44 | 1240534.1643 | 1403550.5418 | 1587988.6102 | 1796663.3556 | 2032759.6763 | 2032759.6763 | Y | Peru | 540620.678 | 642087.7758 | 762598.8584 | 905728.2208 | 1075721.0044 | 1277619.1057 | #REF! | 0%
R171 | DY | Norwegian Air Shuttle | Passenger | OSL | Norway | EU | LHR | United Kingdom | EU | international | B737MAX8 | 719 | 1.9699 | 1150 | 826850 | 2.5% | 0.0039 | 4.485 | 3224.715 | 4030893.75 | 10190.0994 | Yes | Yes | 2% | 64.4943 | 6% | 218.9081 | 15% | 619.1862 | 30% | 1401.1046 | 40% | 2113.6284 | 50% | 2989.2207 | N | 5978.4413 | [7 empty] | DUS | 2571833.16 | 2909793.1594 | 3292163.8784 | 3724781.2502 | 4214248.0977 | 4768034.9089 | 4768034.9089 | Y | Philippines | 1665842.492 | 2026752.1028 | 2465853.8284 | 3000088.2172 | 3650066.0369 | 4440863.4377 | #REF! | 0%
R172 | DY | Norwegian Air Shuttle | Passenger | OSL | Norway | EU | CDG | France | EU | international | B737MAX8 | 719 | 1.9699 | 1300 | 934700 | 2.5% | 0.0039 | 5.07 | 3645.33 | 4556662.5 | 11519.2428 | Yes | Yes | 2% | 72.9066 | 6% | 247.4614 | 15% | 699.9496 | 30% | 1583.8574 | 40% | 2389.3191 | 50% | 3379.119 | N | 6758.238 | [7 empty] | DXB | 5397342.375 | 6726070.5791 | 8381907.667 | 10445381.9377 | 13016846.3026 | 16221358.7476 | 16221358.7476 | Y | Poland | 1168432.8 | 1321974.4661 | 1495692.7682 | 1692239.0819 | 1914613.1955 | 2166209.0938 | #REF! | 0%
R173 | DY | Norwegian Air Shuttle | Passenger | OSL | Norway | EU | BCN | Spain | EU | international | B737MAX8 | 431 | 1.1808 | 2900 | 1249900 | 2.5% | 0.0039 | 11.31 | 4874.61 | 6093262.5 | 15403.7676 | Yes | Yes | 2% | 97.4922 | 6% | 330.9104 | 15% | 935.9869 | 30% | 2117.9666 | 40% | 3195.0464 | 50% | 4518.6272 | N | 9037.2544 | [7 empty] | EWR | 1193329.506 | 1317532.1995 | 1454662.009 | 1606064.3993 | 1773224.872 | 1957783.5409 | 1957783.5409 | Y | Portugal | 1580032.675 | 1787661.9451 | 2022575.4066 | 2288358.4262 | 2589067.5175 | 2929292.253 | #REF! | 0%
R174 | SK | SAS Scandinavian Airlines | Passenger | CPH | Denmark | EU | JFK | United States | US | international | A330-300 | 293 | 0.80274 | 6600 | 1933800 | 2.5% | 0.0085 | 56.1 | 16437.3 | 20546625 | 51941.868 | Yes | Yes | 2% | 328.746 | 6% | 1115.8378 | 15% | 3156.1701 | 30% | 7141.8334 | 40% | 10773.772 | 50% | 15236.9177 | N | 30473.8353 | [7 empty] | EZE | 960087.18 | 1140282.3959 | 1354297.7862 | 1608480.9344 | 1910370.7787 | 2268921.2126 | 2268921.2126 | Y | Qatar | 2509443.398 | 3127223.0362 | 3897088.8627 | 4856481.7501 | 6052059.8375 | 7541967.6551 | #REF! | 0%
R175 | SK | SAS Scandinavian Airlines | Passenger | CPH | Denmark | EU | LHR | United Kingdom | EU | international | A320neo | 1464 | 4.011 | 1000 | 1464000 | 2.5% | 0.0039 | 3.9 | 5709.6 | 7137000 | 18042.336 | Yes | Yes | 2% | 114.192 | 6% | 387.5933 | 15% | 1096.3156 | 30% | 2480.761 | 40% | 3742.3378 | 50% | 5292.6396 | N | 10585.2792 | [7 empty] | FCO | 645897.71 | 730773.9738 | 826803.6757 | 935452.4691 | 1058378.6064 | 1197458.2476 | 1197458.2476 | Y | Russia | 1826000.22 | 2065951.6456 | 2337434.6593 | 2644592.7707 | 2992113.9805 | 3385302.3314 | #REF! | 0%
R176 | SK | SAS Scandinavian Airlines | Passenger | CPH | Denmark | EU | ORD | United States | US | international | A330-300 | 146 | 0.4 | 7200 | 1051200 | 2.5% | 0.0085 | 61.2 | 8935.2 | 11169000 | 28235.232 | Yes | Yes | 2% | 178.704 | 6% | 606.5615 | 15% | 1715.6717 | 30% | 3882.2501 | 40% | 5856.5462 | 50% | 8282.6807 | N | 16565.3613 | [7 empty] | FLL | 2447936.582 | 2702719.7876 | 2984021.034 | 3294600.3399 | 3637504.9895 | 4016099.4305 | 4016099.4305 | Y | Saudi Arabia | 3575355.002 | 4455542.8242 | 5552416.9899 | 6919321.7632 | 8622733.8021 | 10745495.1174 | #REF! | 0%
R177 | AY | Finnair | Passenger | HEL | Finland | EU | BKK | Thailand | APAC | international | A350-900 | 203 | 0.55616 | 7800 | 1583400 | 2.5% | 0.0079 | 61.62 | 12508.86 | 15636075 | 39527.9976 | Yes | Yes | 2% | 250.1772 | 6% | 849.1576 | 15% | 2401.8598 | 30% | 5434.9677 | 40% | 8198.8895 | 50% | 11595.3636 | N | 23190.7272 | [7 empty] | FRA | 4570417.135 | 5171007.4829 | 5850520.335 | 6619326.7568 | 7489160.6564 | 8473297.8743 | 8473297.8743 | Y | Singapore | 6983203.797 | 8496135.1677 | 10336847.5109 | 12576355.5258 | 15301059.4521 | 18616078.3922 | #REF! | 0%
R178 | AY | Finnair | Passenger | HEL | Finland | EU | JFK | United States | US | international | A350-900 | 203 | 0.55616 | 6800 | 1380400 | 2.5% | 0.0079 | 53.72 | 10905.16 | 13631450 | 34460.3056 | Yes | Yes | 2% | 218.1032 | 6% | 740.2913 | 15% | 2093.929 | 30% | 4738.177 | 40% | 7147.7498 | 50% | 10108.7785 | N | 20217.557 | [7 empty] | GRU | 1388509.986 | 1649114.2956 | 1958630.4654 | 2326238.5815 | 2762841.707 | 3281389.26 | 3281389.26 | Y | South Africa | 1048579.538 | 1215591.0732 | 1409203.2162 | 1633652.7539 | 1893851.284 | 2195492.6942 | #REF! | 0%
R179 | AY | Finnair | Passenger | HEL | Finland | EU | NRT | Japan | APAC | international | A350-900 | 101 | 0.27671 | 8000 | 808000 | 2.5% | 0.0079 | 63.2 | 6383.2 | 7979000 | 20170.912 | Yes | Yes | 2% | 127.664 | 6% | 433.3203 | 15% | 1225.6553 | 30% | 2773.4331 | 40% | 4183.8466 | 50% | 5917.048 | N | 11834.096 | [7 empty] | HAN | 793095.36 | 964921.7716 | 1173974.874 | 1428319.9378 | 1737769.5979 | 2114262.425 | 2114262.425 | Y | South Korea | 5137571.821 | 6250641.6673 | 7604861.3264 | 9252476.6051 | 11257052.516 | 13695925.616 | #REF! | 0%
R180 | LX | SWISS International Air Lines | Passenger | ZRH | Switzerland | EU | JFK | United States | US | international | B777-300ER | 777 | 2.1288 | 6300 | 4895100 | 2.5% | 0.0089 | 56.07 | 43566.39 | 54457987.5 | 137669.7924 | Yes | Yes | 2% | 871.3278 | 6% | 2957.4823 | 15% | 8365.2994 | 30% | 18929.1368 | 40% | 28555.4412 | 50% | 40384.8258 | N | 80769.6516 | [7 empty] | HEL | 614079.62 | 694774.7254 | 786073.8305 | 889370.3877 | 1006240.961 | 1138469.2874 | 1138469.2874 | Y | Spain | 4108742.49 | 4648664.9978 | 5259537.7575 | 5950684.2149 | 6732652.993 | 7617378.8909 | #REF! | 0%
R181 | LX | SWISS International Air Lines | Passenger | ZRH | Switzerland | EU | SIN | Singapore | APAC | international | B777-300ER | 259 | 0.70959 | 10200 | 2641800 | 2.5% | 0.0089 | 90.78 | 23512.02 | 29390025 | 74297.9832 | Yes | Yes | 2% | 470.2404 | 6% | 1596.1016 | 15% | 4514.606 | 30% | 10215.7246 | 40% | 15410.873 | 50% | 21794.9854 | N | 43589.9707 | [7 empty] | HKG | 4554221.2125 | 5540906.4564 | 6741359.9221 | 8201895.1153 | 9978859.4972 | 12140808.3699 | 12140808.3699 | Y | Sweden | 570619.875 | 645604.013 | 730441.6826 | 826427.7187 | 935027.1083 | 1057897.3496 | #REF! | 0%
R182 | LX | SWISS International Air Lines | Passenger | ZRH | Switzerland | EU | NRT | Japan | APAC | international | B777-300ER | 259 | 0.70959 | 9700 | 2512300 | 2.5% | 0.0089 | 86.33 | 22359.47 | 27949337.5 | 70655.9252 | Yes | Yes | 2% | 447.1894 | 6% | 1517.8613 | 15% | 4293.3018 | 30% | 9714.9538 | 40% | 14655.4381 | 50% | 20726.6037 | N | 41453.2074 | [7 empty] | HND | 418915.421 | 509674.6628 | 620097.1578 | 754443.0068 | 917895.2739 | 1116759.9491 | 1116759.9491 | Y | Switzerland | 1628938.88 | 1842994.8271 | 2085179.4837 | 2359189.1932 | 2669206.029 | 3019961.6231 | #REF! | 0%
R183 | OS | Austrian Airlines | Passenger | VIE | Austria | EU | JFK | United States | US | international | B777-300ER | 310 | 0.84932 | 6900 | 2139000 | 2.5% | 0.0089 | 61.41 | 19037.1 | 23796375 | 60157.236 | Yes | Yes | 2% | 380.742 | 6% | 1292.3239 | 15% | 3655.3646 | 30% | 8271.4191 | 40% | 12477.802 | 50% | 17646.8596 | N | 35293.7192 | [7 empty] | HNL | 359205.264 | 396591.6364 | 437869.2124 | 483442.9918 | 533760.1267 | 589314.3094 | 589314.3094 | Y | Taiwan | 2905017.115 | 3534397.5045 | 4300134.9821 | 5231771.7066 | 6365250.2316 | 7744300.1688 | #REF! | 0%
R184 | OS | Austrian Airlines | Passenger | VIE | Austria | EU | BKK | Thailand | APAC | international | B777-300ER | 310 | 0.84932 | 8600 | 2666000 | 2.5% | 0.0089 | 76.54 | 23727.4 | 29659250 | 74978.584 | Yes | Yes | 2% | 474.548 | 6% | 1610.7225 | 15% | 4555.9617 | 30% | 10309.305 | 40% | 15552.0431 | 50% | 21994.6366 | N | 43989.2732 | [7 empty] | IAH | 619367.682 | 683831.9678 | 755005.7483 | 833587.353 | 920347.7942 | 1016138.3319 | 1016138.3319 | Y | Thailand | 3036648.7715 | 3694547.5414 | 4494981.9893 | 5468832.8835 | 6653671.4005 | 8095208.621 | #REF! | 0%
R185 | OS | Austrian Airlines | Passenger | VIE | Austria | EU | NRT | Japan | APAC | international | B777-300ER | 155 | 0.42466 | 9400 | 1457000 | 2.5% | 0.0089 | 83.66 | 12967.3 | 16209125 | 40976.668 | Yes | Yes | 2% | 259.346 | 6% | 880.2786 | 15% | 2489.886 | 30% | 5634.155 | 40% | 8499.3724 | 50% | 12020.3247 | N | 24040.6493 | [7 empty] | ICN | 5137571.821 | 6250641.6673 | 7604861.3264 | 9252476.6051 | 11257052.516 | 13695925.616 | 13695925.616 | Y | Turkey | 4402541.376 | 5103752.0782 | 5916647.4659 | 6859016.014 | 7951479.4403 | 9217943.9675 | #REF! | 0%
R186 | TP | TAP Air Portugal | Passenger | LIS | Portugal | EU | JFK | United States | US | international | A330-300 | 670 | 1.8356 | 5400 | 3618000 | 2.5% | 0.0085 | 45.9 | 30753 | 38441250 | 97179.48 | Yes | Yes | 2% | 615.06 | 6% | 2087.6518 | 15% | 5904.966 | 30% | 13361.8541 | 40% | 20156.9486 | 50% | 28507.1714 | N | 57014.3429 | [7 empty] | IND | 82853.948 | 91477.4535 | 100998.5003 | 111510.5053 | 123116.6083 | 135930.6838 | 135930.6838 | Y | UAE | 9343962.355 | 11644277.1129 | 14510887.8151 | 18083206.2945 | 22534965.0591 | 28082666.4223 | #REF! | 0%
R187 | TP | TAP Air Portugal | Passenger | LIS | Portugal | EU | GRU | Brazil | LATAM | international | A330-300 | 447 | 1.2247 | 7600 | 3397200 | 2.5% | 0.0085 | 64.6 | 28876.2 | 36095250 | 91248.792 | Yes | Yes | 2% | 577.524 | 6% | 1960.2462 | 15% | 5544.5966 | 30% | 12546.4043 | 40% | 18926.8064 | 50% | 26767.4303 | N | 53534.8606 | [7 empty] | IST | 1919052.576 | 2224707.8986 | 2579046.1897 | 2989821.3842 | 3466022.4174 | 4018069.9295 | 4018069.9295 | Y | United Kingdom | 10421846.2495 | 11791362.4402 | 13340844.306 | 15093940.8147 | 17077408.6026 | 19321520.3479 | #REF! | 0%
R188 | TP | TAP Air Portugal | Passenger | LIS | Portugal | EU | MIA | United States | US | international | A330-300 | 447 | 1.2247 | 7200 | 3218400 | 2.5% | 0.0085 | 61.2 | 27356.4 | 34195500 | 86446.224 | Yes | Yes | 2% | 547.128 | 6% | 1857.0753 | 15% | 5252.7757 | 30% | 11886.0672 | 40% | 17930.6587 | 50% | 25358.6182 | N | 50717.2363 | [7 empty] | JED | 268993.326 | 335214.6242 | 417738.4099 | 520578.0611 | 648734.9769 | 808441.8105 | 808441.8105 | Y | United States | 22604858.216 | 24957590.0153 | 27555196.0301 | 30423162.9652 | 33589630.2025 | 37085665.8932 | #REF! | 0%
R189 | AZ | ITA Airways | Passenger | FCO | Italy | EU | JFK | United States | US | international | A330-300 | 428 | 1.1726 | 6900 | 2953200 | 2.5% | 0.0085 | 58.65 | 25102.2 | 31377750 | 79322.952 | Yes | Yes | 2% | 502.044 | 6% | 1704.0501 | 15% | 4819.9407 | 30% | 10906.6411 | 40% | 16453.151 | 50% | 23269.0378 | Y | 46538.0755 | [7 empty] | JFK | 1986607.233 | 2193374.9095 | 2421663.1317 | 2673711.7756 | 2951993.8447 | 3259239.7351 | 3259239.7351 | Y | Vietnam | 1481170.8965 | 1802070.8702 | 2192494.7545 | 2667505.1066 | 3245427.8301 | 3948559.189 | #REF! | 0%
R190 | AZ | ITA Airways | Passenger | FCO | Italy | EU | LAX | United States | US | international | A350-900 | 214 | 0.5863 | 9800 | 2097200 | 2.5% | 0.0079 | 77.42 | 16567.88 | 20709850 | 52354.5008 | Yes | Yes | 2% | 331.3576 | 6% | 1124.7021 | 15% | 3181.2431 | 30% | 7198.5691 | 40% | 10859.3602 | 50% | 15357.9617 | N | 30715.9233 | [7 empty] | JNB | 1048579.538 | 1215591.0732 | 1409203.2162 | 1633652.7539 | 1893851.284 | 2195492.6942 | 2195492.6942 | Y | 0
R191 | AZ | ITA Airways | Passenger | FCO | Italy | EU | NRT | Japan | APAC | international | B787-9 | 214 | 0.5863 | 9900 | 2118600 | 2.5% | 0.0079 | 78.21 | 16736.94 | 20921175 | 52888.7304 | Yes | Yes | 2% | 334.7388 | 6% | 1136.1787 | 15% | 3213.7047 | 30% | 7272.0239 | 40% | 10970.17 | 50% | 15514.6756 | N | 31029.3511 | [7 empty] | KEF | 303072 | 342898.1499 | 387957.783 | 438938.6219 | 496618.7618 | 561878.5458 | 561878.5458 | Y
R192 | VS | Virgin Atlantic | Passenger | LHR | United Kingdom | EU | JFK | United States | US | international | A350-900 | 2251 | 6.1671 | 5600 | 12605600 | 2.5% | 0.0079 | 44.24 | 99584.24 | 124480300 | 314686.1984 | Yes | Yes | 2% | 1991.6848 | 10% | 11267.0427 | 15% | 19121.437 | 30% | 43268.3017 | 40% | 65272.1491 | 50% | 92311.807 | Y | 184623.614 | [7 empty] | KUL | 1758629.096 | 2139641.1939 | 2603200.6686 | 3167191.649 | 3853372.9123 | 4688217.3377 | 4688217.3377 | Y | Total | 161440404.7865 | 188974178.0579 | 221618461.3681 | 260388514.1415 | 306511570.0059 | 361472646.6039
R193 | VS | Virgin Atlantic | Passenger | LHR | United Kingdom | EU | LAX | United States | US | international | A330-300 | 750 | 2.0548 | 8700 | 6525000 | 2.5% | 0.0085 | 73.95 | 55462.5 | 69328125 | 175261.5 | Yes | Yes | 2% | 1109.25 | 10% | 6275.0728 | 15% | 10649.5034 | 30% | 24097.8711 | 40% | 36352.7057 | 50% | 51412.1873 | Y | 102824.3746 | [7 empty] | KWI | 994962.15 | 1239903.86 | 1545145.7947 | 1925532.7804 | 2399564.1713 | 2990293.5286 | 2990293.5286 | Y
R194 | VS | Virgin Atlantic | Passenger | LHR | United Kingdom | EU | ATL | United States | US | international | A330-300 | 750 | 2.0548 | 7100 | 5325000 | 2.5% | 0.0085 | 60.35 | 45262.5 | 56578125 | 143029.5 | Yes | Yes | 2% | 905.25 | 10% | 5121.0364 | 15% | 8690.974 | 30% | 19666.0787 | 40% | 29667.1507 | 50% | 41957.0724 | Y | 83914.1448 | [7 empty] | LAX | 2253614.686 | 2488172.7126 | 2747143.7271 | 3033068.6527 | 3348752.8742 | 3697293.7631 | 3697293.7631 | Y |  | 0% | 0% | 0% | 0% | 0% | 0%
R195 | AC | Air Canada | Passenger | YYZ | Canada | US | LHR | United Kingdom | EU | international | B787-9 | 737 | 2.0192 | 5700 | 4200900 | 2% | 0.0079 | 45.03 | 33187.11 | 41483887.5 | 104871.2676 | Yes | Yes | 0% | 0 | 0% | 0 | 0% | 0 | 0% | 0 | 0% | 0 | 0% | 0 | Y | 54446.9716 | [7 empty] | LED | 152123.4 | 172113.6641 | 194730.8132 | 220320.0413 | 249271.9042 | 282028.2796 | 282028.2796 | Y
R196 | AC | Air Canada | Passenger | YYZ | Canada | US | CDG | France | EU | international | B787-9 | 553 | 1.5151 | 6000 | 3318000 | 2% | 0.0079 | 47.4 | 26212.2 | 32765250 | 82830.552 | Yes | Yes | 0% | 0 | 0% | 0 | 0% | 0 | 0% | 0 | 0% | 0 | 0% | 0 | Y | 43003.8924 | [7 empty] | LGW | 2209170.405 | 2499473.5399 | 2827924.8909 | 3199537.447 | 3619982.945 | 4095678.4345 | 4095678.4345 | Y
R197 | AC | Air Canada | Passenger | YVR | Canada | US | NRT | Japan | APAC | international | B787-9 | 369 | 1.011 | 8200 | 3025800 | 2% | 0.0079 | 64.78 | 23903.82 | 29879775 | 75536.0712 | Yes | Yes | 0% | 0 | 0% | 0 | 0% | 0 | 0% | 0 | 0% | 0 | 0% | 0 | N | 39216.7504 | [7 empty] | LHR | 1709354.0245 | 1933977.1821 | 2188117.6673 | 2475654.2996 | 2800975.6068 | 3169046.8057 | 3169046.8057 | Y
R198 | B6 | JetBlue Airways | Passenger | JFK | United States | US | LGW | United Kingdom | EU | international | A321neo | 2665 | 7.3014 | 5600 | 14924000 | 2% | 0.0042 | 23.52 | 62680.8 | 78351000 | 198071.328 | Yes | Yes | 0.5% | 313.404 | 3% | 2076.14 | 10% | 7640.7545 | 20% | 16872.0208 | 30% | 27942.1115 | 40% | 41133.7985 | N | 102834.4962 | [7 empty] | LIM | 540620.678 | 642087.7758 | 762598.8584 | 905728.2208 | 1075721.0044 | 1277619.1057 | 1277619.1057 | Y
R199 | B6 | JetBlue Airways | Passenger | JFK | United States | US | CDG | France | EU | international | A321neo | 1333 | 3.6521 | 5800 | 7731400 | 2% | 0.0042 | 24.36 | 32471.88 | 40589850 | 102611.1408 | Yes | Yes | 0.5% | 162.3594 | 3% | 1075.5474 | 10% | 3958.3041 | 20% | 8740.575 | 30% | 14475.4517 | 40% | 21309.4244 | Y | 53273.561 | [7 empty] | LIS | 1580032.675 | 1787661.9451 | 2022575.4066 | 2288358.4262 | 2589067.5175 | 2929292.253 | 2929292.253 | Y
R200 | B6 | JetBlue Airways | Passenger | JFK | United States | US | AMS | Netherlands | EU | international | A321neo | 1333 | 3.6521 | 5870 | 7824710 | 2% | 0.0042 | 24.654 | 32863.782 | 41079727.5 | 103849.5511 | Yes | Yes | 0.5% | 164.3189 | 3% | 1088.5281 | 10% | 4006.0767 | 20% | 8846.0647 | 30% | 14650.1554 | 40% | 21566.6071 | Y | 53916.5177 | [7 empty] | LTN | 2478984.36 | 2804743.2645 | 3173309.5645 | 3590308.5034 | 4062104.5275 | 4595898.4241 | 4595898.4241 | Y
R201 | AS | Alaska Airlines | Passenger | SEA | United States | US | CUN | Mexico | LATAM | international | B737MAX8 | 2665 | 7.3014 | 3900 | 10393500 | 2% | 0.0039 | 15.21 | 40534.65 | 50668312.5 | 128089.494 | Yes | Yes | 0.5% | 202.6732 | 3% | 1342.6059 | 10% | 4941.1512 | 20% | 10910.8604 | 30% | 18069.7073 | 40% | 26600.5559 | N | 66501.3898 | [7 empty] | LUX | 586801.92 | 663912.5116 | 751156.0683 | 849864.1448 | 961543.2733 | 1087897.9565 | 1087897.9565 | Y
R202 | AS | Alaska Airlines | Passenger | SEA | United States | US | MEX | Mexico | LATAM | international | B737MAX8 | 1333 | 3.6521 | 3700 | 4932100 | 2% | 0.0039 | 14.43 | 19235.19 | 24043987.5 | 60783.2004 | Yes | Yes | 0.5% | 96.176 | 3% | 637.1161 | 10% | 2344.7589 | 20% | 5177.6066 | 30% | 8574.7441 | 40% | 12622.9472 | N | 31557.368 | [7 empty] | MAD | 2671173.54 | 3022187.6812 | 3419327.9634 | 3868655.7404 | 4377028.8775 | 4952206.4201 | 4952206.4201 | Y
R203 | AS | Alaska Airlines | Passenger | SEA | United States | US | GDL | Mexico | LATAM | international | B737MAX8 | 1333 | 3.6521 | 3200 | 4265600 | 2% | 0.0039 | 12.48 | 16635.84 | 20794800 | 52569.2544 | Yes | Yes | 0.5% | 83.1792 | 3% | 551.0193 | 10% | 2027.8996 | 20% | 4477.9301 | 30% | 7415.9949 | 40% | 10917.1435 | N | 27292.8588 | [7 empty] | MCT | 407592.973 | 507935.0009 | 632979.4236 | 788807.5246 | 982997.6894 | 1224993.9653 | 1224993.9653 | Y
R204 | AM | Aeromexico | Passenger | MEX | Mexico | LATAM | MAD | Spain | EU | international | B787-9 | 276 | 0.75616 | 9000 | 2484000 | 3.5% | 0.0079 | 71.1 | 19623.6 | 24529500 | 62010.576 | Yes | Yes | 0% | 0 | 0% | 0 | 0% | 0 | 0% | 0 | 0% | 0 | 0% | 0 | Y | 46375.3743 | [7 empty] | MEL | 1957544.663 | 2381652.3958 | 2897644.2999 | 3525427.3476 | 4289221.4146 | 5218493.6831 | 5218493.6831 | Y
R205 | AM | Aeromexico | Passenger | MEX | Mexico | LATAM | JFK | United States | US | international | B737MAX8 | 551 | 1.5096 | 3400 | 1873400 | 3.5% | 0.0039 | 13.26 | 7306.26 | 9132825 | 23087.7816 | Yes | Yes | 0% | 0 | 0% | 0 | 0% | 0 | 0% | 0 | 0% | 0 | 0% | 0 | N | 17266.4823 | [7 empty] | MEM | 520219.562 | 574364.4319 | 634144.7433 | 700147.0375 | 773018.9035 | 853475.3319 | 853475.3319 | Y
R206 | AM | Aeromexico | Passenger | MEX | Mexico | LATAM | LAX | United States | US | international | B737MAX8 | 827 | 2.2658 | 2600 | 2150200 | 3.5% | 0.0039 | 10.14 | 8385.78 | 10482225 | 26499.0648 | Yes | Yes | 0% | 0 | 0% | 0 | 0% | 0 | 0% | 0 | 0% | 0 | 0% | 0 | Y | 19817.6525 | [7 empty] | MEX | 2333599.3 | 2771583.9315 | 3291772.2804 | 3909592.8587 | 4643369.8989 | 5514866.841 | 5514866.841 | Y
R207 | CM | Copa Airlines | Passenger | PTY | Panama | LATAM | JFK | United States | US | international | B737MAX8 | 4437 | 12.1562 | 3400 | 15085800 | 3.5% | 0.0039 | 13.26 | 58834.62 | 73543275 | 185917.3992 | Yes | Yes | 0% | 0 | 0% | 0 | 0% | 0 | 0% | 0 | 0% | 0 | 0% | 0 | N | 139040.6206 | [7 empty] | MIA | 943278.216 | 1041455.3704 | 1149850.8818 | 1269528.2851 | 1401661.8087 | 1547547.8956 | 1547547.8956 | Y
R208 | CM | Copa Airlines | Passenger | PTY | Panama | LATAM | MAD | Spain | EU | international | B787-9 | 1479 | 4.0521 | 8500 | 12571500 | 3.5% | 0.0079 | 67.15 | 99314.85 | 124143562.5 | 313834.926 | Yes | Yes | 0% | 0 | 0% | 0 | 0% | 0 | 0% | 0 | 0% | 0 | 0% | 0 | N | 234705.3211 | [7 empty] | MNL | 1665842.492 | 2026752.1028 | 2465853.8284 | 3000088.2172 | 3650066.0369 | 4440863.4377 | 4440863.4377 | Y
R209 | CM | Copa Airlines | Passenger | PTY | Panama | LATAM | GRU | Brazil | LATAM | international | B737MAX8 | 2958 | 8.1041 | 5800 | 17156400 | 3.5% | 0.0039 | 22.62 | 66909.96 | 83637450 | 211435.4736 | Yes | Yes | 0% | 0 | 0% | 0 | 0% | 0 | 0% | 0 | 0% | 0 | 0% | 0 | N | 158124.6274 | [7 empty] | MUC | 1591823.93 | 1801002.6679 | 2037669.2099 | 2305435.6792 | 2608388.8617 | 2951152.5806 | 2951152.5806 | Y
R210 | AD | Azul Brazilian Airlines | Passenger | VCP | Brazil | LATAM | LIS | Portugal | EU | international | A330-300 | 222 | 0.60822 | 8400 | 1864800 | 3.5% | 0.0085 | 71.4 | 15850.8 | 19813500 | 50088.528 | Yes | Yes | 0% | 0 | 0% | 0 | 0% | 0 | 0% | 0 | 0% | 0 | 0% | 0 | N | 37459.3236 | [7 empty] | MXP | 457797.6 | 517955.9645 | 586019.6321 | 663027.4247 | 750154.6737 | 848731.1587 | 848731.1587 | Y
R211 | AD | Azul Brazilian Airlines | Passenger | VCP | Brazil | LATAM | FLL | United States | US | international | A321neo | 333 | 0.91233 | 6700 | 2231100 | 3.5% | 0.0042 | 28.14 | 9370.62 | 11713275 | 29611.1592 | Yes | Yes | 0% | 0 | 0% | 0 | 0% | 0 | 0% | 0 | 0% | 0 | 0% | 0 | N | 22145.0707 | [7 empty] | NBO | 600052.308 | 695625.0839 | 806420.1252 | 934861.9441 | 1083761.2149 | 1256376.2791 | 1256376.2791 | Y
R212 | G3 | GOL Airlines | Passenger | GRU | Brazil | LATAM | EZE | Argentina | LATAM | international | B737-800 | 444 | 1.2164 | 2200 | 976800 | 3.5% | 0.0041 | 9.02 | 4004.88 | 5006100 | 12655.4208 | Yes | Yes | 0% | 0 | 0% | 0 | 0% | 0 | 0% | 0 | 0% | 0 | 0% | 0 | N | 9464.5126 | [7 empty] | NRT | 6537469.219 | 7953830.8996 | 9677051.4493 | 11773612.7324 | 14324400.1026 | 17427822.96 | 17427822.96 | Y
R213 | G3 | GOL Airlines | Passenger | GRU | Brazil | LATAM | SCL | Chile | LATAM | international | B737-800 | 222 | 0.60822 | 2600 | 577200 | 3.5% | 0.0041 | 10.66 | 2366.52 | 2958150 | 7478.2032 | Yes | Yes | 0% | 0 | 0% | 0 | 0% | 0 | 0% | 0 | 0% | 0 | 0% | 0 | N | 5592.6665 | [7 empty] | ORD | 782662.869 | 864123.049 | 954061.67 | 1053361.175 | 1162995.8521 | 1284041.3945 | 1284041.3945 | Y
R214 | G3 | GOL Airlines | Passenger | GRU | Brazil | LATAM | MVD | Uruguay | LATAM | international | B737-800 | 222 | 0.60822 | 2000 | 444000 | 3.5% | 0.0041 | 8.2 | 1820.4 | 2275500 | 5752.464 | Yes | Yes | 0% | 0 | 0% | 0 | 0% | 0 | 0% | 0 | 0% | 0 | 0% | 0 | N | 4302.0512 | [7 empty] | OSL | 511723.215 | 578967.8482 | 655048.9784 | 741127.794 | 838518.073 | 948706.2344 | 948706.2344 | Y
R215 | MS | EgyptAir | Passenger | CAI | Egypt | MENA | LHR | United Kingdom | EU | international | B777-300ER | 3739 | 10.2438 | 3500 | 13086500 | 4.5% | 0.0089 | 31.15 | 116469.85 | 145587312.5 | 368044.726 | Yes | Yes | 0% | 0 | 0% | 0 | 0% | 0 | 0% | 0 | 0% | 0 | 0% | 0 | Y | 350042.5003 | [7 empty] | OVB | 442528.32 | 500680.1757 | 566473.6628 | 640912.9545 | 725134.1804 | 820422.7672 | 820422.7672 | Y
R216 | MS | EgyptAir | Passenger | CAI | Egypt | MENA | JFK | United States | US | international | B777-300ER | 1246 | 3.4137 | 9000 | 11214000 | 4.5% | 0.0089 | 80.1 | 99804.6 | 124755750 | 315382.536 | Yes | Yes | 0% | 0 | 0% | 0 | 0% | 0 | 0% | 0 | 0% | 0 | 0% | 0 | N | 299956.1838 | [7 empty] | PEK | 2226560.86 | 2708951.7327 | 3295853.988 | 4009910.3204 | 4878669.0297 | 5935646.8349 | 5935646.8349 | Y
R217 | MS | EgyptAir | Passenger | CAI | Egypt | MENA | PEK | China | APAC | international | B777-300ER | 1246 | 3.4137 | 7200 | 8971200 | 4.5% | 0.0089 | 64.08 | 79843.68 | 99804600 | 252306.0288 | Yes | Yes | 0% | 0 | 0% | 0 | 0% | 0 | 0% | 0 | 0% | 0 | 0% | 0 | N | 239964.947 | [7 empty] | PER | 42010.857 | 51112.6311 | 62186.331 | 75659.1801 | 92050.961 | 111994.0689 | 111994.0689 | Y
R218 | KQ | Kenya Airways | Passenger | NBO | Kenya | ROW | LHR | United Kingdom | EU | international | B787-9 | 2524 | 6.9151 | 6800 | 17163200 | 3% | 0.0079 | 53.72 | 135589.28 | 169486600 | 428462.1248 | Yes | Yes | 0% | 0 | 0% | 0 | 0% | 0 | 0% | 0 | 0% | 0 | 0% | 0 | Y | 283893.842 | [7 empty] | PHL | 259664.234 | 286690.296 | 316529.2523 | 349473.8711 | 385847.3923 | 426006.6988 | 426006.6988 | Y
R219 | KQ | Kenya Airways | Passenger | NBO | Kenya | ROW | CDG | France | EU | international | B787-9 | 1682 | 4.6082 | 6300 | 10596600 | 3% | 0.0079 | 49.77 | 83713.14 | 104641425 | 264533.5224 | Yes | Yes | 0% | 0 | 0% | 0 | 0% | 0 | 0% | 0 | 0% | 0 | 0% | 0 | Y | 175276.725 | [7 empty] | PRG | 333859.5 | 377731.3803 | 427368.3859 | 483528.1017 | 547067.6654 | 618956.8497 | 618956.8497 | Y
R220 | KQ | Kenya Airways | Passenger | NBO | Kenya | ROW | JFK | United States | US | international | B787-9 | 841 | 2.3041 | 11500 | 9671500 | 3% | 0.0079 | 90.85 | 76404.85 | 95506062.5 | 241439.326 | Yes | Yes | 0% | 0 | 0% | 0 | 0% | 0 | 0% | 0 | 0% | 0 | 0% | 0 | N | 159974.7886 | [7 empty] | PTY | 786050.046 | 933580.8752 | 1108801.2207 | 1316908.0255 | 1564073.6277 | 1857628.8286 | 1857628.8286 | Y
R221 | SA | South African Airways | Passenger | JNB | South Africa | ROW | LHR | United Kingdom | EU | international | A330-300 | 2129 | 5.8329 | 9000 | 19161000 | 3% | 0.0085 | 76.5 | 162868.5 | 203585625 | 514664.46 | Yes | Yes | 0% | 0 | 0% | 0 | 0% | 0 | 0% | 0 | 0% | 0 | 0% | 0 | Y | 341010.4707 | [7 empty] | PVG | 1797412.63 | 2186827.2931 | 2660609.7732 | 3237038.6027 | 3938352.4112 | 4791607.8917 | 4791607.8917 | Y
R222 | SA | South African Airways | Passenger | JNB | South Africa | ROW | IAD | United States | US | international | A330-300 | 1065 | 2.9178 | 12600 | 13419000 | 3% | 0.0085 | 107.1 | 114061.5 | 142576875 | 360434.34 | Yes | Yes | 0% | 0 | 0% | 0 | 0% | 0 | 0% | 0 | 0% | 0 | 0% | 0 | N | 238819.4513 | [7 empty] | RIX | 130626 | 147791.3292 | 167212.3237 | 189185.3963 | 214045.9111 | 242173.3018 | 242173.3018 | Y
R223 | SA | South African Airways | Passenger | JNB | South Africa | ROW | SIN | Singapore | APAC | international | A330-300 | 1065 | 2.9178 | 9700 | 10330500 | 3% | 0.0085 | 82.45 | 87809.25 | 109761562.5 | 277477.23 | Yes | Yes | 0% | 0 | 0% | 0 | 0% | 0 | 0% | 0 | 0% | 0 | 0% | 0 | Y | 183853.0697 | [7 empty] | RUH | 3306361.676 | 4120328.2 | 5134678.58 | 6398743.7021 | 7973998.8252 | 9937053.3068 | 9937053.3068 | N
R224 | AT | Royal Air Maroc | Passenger | CMN | Morocco | MENA | CDG | France | EU | international | B737MAX8 | 8138 | 22.2959 | 2100 | 17089800 | 4.5% | 0.0039 | 8.19 | 66650.22 | 83312775 | 210614.6952 | Yes | Yes | 0% | 0 | 0% | 0 | 0% | 0 | 0% | 0 | 0% | 0 | 0% | 0 | Y | 200312.8677 | [7 empty] | SAW | 2483488.8 | 2879044.1797 | 3337601.2762 | 3869194.6299 | 4485457.0229 | 5199874.038 | 5199874.038 | Y
R225 | AT | Royal Air Maroc | Passenger | CMN | Morocco | MENA | JFK | United States | US | international | B787-9 | 2713 | 7.4329 | 5800 | 15735400 | 4.5% | 0.0079 | 45.82 | 124309.66 | 155387075 | 392818.5256 | Yes | Yes | 0% | 0 | 0% | 0 | 0% | 0 | 0% | 0 | 0% | 0 | 0% | 0 | N | 373604.5354 | [7 empty] | SCL | 665654.361 | 790588.5689 | 938971.2166 | 1115203.2554 | 1324511.6344 | 1573104.3299 | 1573104.3299 | Y
R226 | AT | Royal Air Maroc | Passenger | CMN | Morocco | MENA | CAI | Egypt | ROW | international | B737MAX8 | 2713 | 7.4329 | 3700 | 10038100 | 4.5% | 0.0039 | 14.43 | 39148.59 | 48935737.5 | 123709.5444 | Yes | Yes | 0% | 0 | 0% | 0 | 0% | 0 | 0% | 0 | 0% | 0 | 0% | 0 | N | 117658.5213 | [7 empty] | SDF | 521592.672 | 575880.4562 | 635818.5567 | 701995.0627 | 775059.2727 | 855728.0644 | 855728.0644 | Y
R227 | LH | Lufthansa | Passenger | FRA | Germany | EU | ORD | United States | US | international | B787-9 | 3167 | 8.6767 | 7400 | 23435800 | 2.5% | 0.0079 | 58.46 | 185142.82 | 231428525 | 585051.3112 | Yes | Yes | 2% | 3702.8564 | 6% | 12568.3264 | 15% | 35549.7694 | 30% | 80442.602 | 40% | 121351.2275 | 50% | 171622.2192 | Y | 343244.4385 | [7 empty] | SEA | 656415.187 | 724735.4069 | 800166.4502 | 883448.417 | 975398.4378 | 1076918.6906 | 1076918.6906 | Y
R228 | LH | Lufthansa | Passenger | FRA | Germany | EU | IAD | United States | US | international | B787-9 | 2377 | 6.5123 | 6900 | 16401300 | 2.5% | 0.0079 | 54.51 | 129570.27 | 161962837.5 | 409442.0532 | Yes | Yes | 2% | 2591.4054 | 6% | 8795.8121 | 15% | 24879.135 | 30% | 56296.9153 | 40% | 84926.3898 | 50% | 120108.0187 | N | 240216.0374 | [7 empty] | SFO | 921761.208 | 1017698.8549 | 1123621.7691 | 1240569.2253 | 1369688.6667 | 1512246.9633 | 1512246.9633 | Y
R229 | LH | Lufthansa | Passenger | FRA | Germany | EU | EWR | United States | US | international | B787-9 | 2377 | 6.5123 | 6350 | 15093950 | 2.5% | 0.0079 | 50.165 | 119242.205 | 149052756.25 | 376805.3678 | Yes | Yes | 2% | 2384.8441 | 6% | 8094.6966 | 15% | 22896.0155 | 30% | 51809.4801 | 40% | 78156.895 | 50% | 110534.1911 | Y | 221068.3822 | [7 empty] | SGN | 451592.7965 | 549431.6866 | 668467.6561 | 813293.114 | 989495.4276 | 1203872.4839 | 1203872.4839 | Y
R230 | LH | Lufthansa | Passenger | FRA | Germany | EU | MIA | United States | US | international | B787-9 | 2377 | 6.5123 | 8750 | 20798750 | 2.5% | 0.0079 | 69.125 | 164310.125 | 205387656.25 | 519219.995 | Yes | Yes | 2% | 3286.2025 | 6% | 11154.1095 | 15% | 31549.6277 | 30% | 71391.0158 | 40% | 107696.5089 | 50% | 152310.8933 | N | 304621.7865 | [7 empty] | SHJ | 59723.742 | 74426.6485 | 92749.1451 | 115582.3093 | 144036.5862 | 179495.7921 | 179495.7921 | Y
R231 | LH | Lufthansa | Passenger | FRA | Germany | EU | LAX | United States | US | international | A350-900 | 2377 | 6.5123 | 9350 | 22224950 | 2.5% | 0.0079 | 73.865 | 175577.105 | 219471381.25 | 554823.6518 | Yes | Yes | 2% | 3511.5421 | 6% | 11918.9627 | 15% | 33713.0308 | 30% | 76286.3998 | 40% | 115081.4123 | 50% | 162755.0688 | N | 325510.1376 | [7 empty] | SIN | 6983203.797 | 8496135.1677 | 10336847.5109 | 12576355.5258 | 15301059.4521 | 18616078.3922 | 18616078.3922 | Y
R232 | LH | Lufthansa | Passenger | FRA | Germany | EU | SFO | United States | US | international | A350-900 | 1584 | 4.3397 | 9500 | 15048000 | 2.5% | 0.0079 | 75.05 | 118879.2 | 148599000 | 375658.272 | Yes | Yes | 2% | 2377.584 | 6% | 8070.0542 | 15% | 22826.314 | 30% | 51651.7582 | 40% | 77918.9646 | 50% | 110197.6956 | Y | 220395.3913 | [7 empty] | STN | 3350944.74 | 3791286.3998 | 4289492.5701 | 4853167.123 | 5490913.1415 | 6212464.2245 | 6212464.2245 | Y
R233 | LH | Lufthansa | Passenger | FRA | Germany | EU | YYZ | Canada | US | international | B787-9 | 2377 | 6.5123 | 6400 | 15212800 | 2.5% | 0.0079 | 50.56 | 120181.12 | 150226400 | 379772.3392 | Yes | Yes | 2% | 2403.6224 | 6% | 8158.4344 | 15% | 23076.2991 | 30% | 52217.4287 | 40% | 78772.3036 | 50% | 111404.5391 | Y | 222809.0782 | [7 empty] | SVO | 678172.5 | 767289.9363 | 868118.1355 | 982195.9883 | 1111264.6079 | 1257293.904 | 1257293.904 | Y
R234 | LH | Lufthansa | Passenger | FRA | Germany | EU | GRU | Brazil | LATAM | international | B787-9 | 2377 | 6.5123 | 10000 | 23770000 | 2.5% | 0.0079 | 79 | 187783 | 234728750 | 593394.28 | No | Yes | 2% | 3755.66 | 6% | 12747.5537 | 15% | 36056.7174 | 30% | 81589.7324 | 40% | 123081.7244 | 50% | 174069.5923 | Y | 348139.1846 | [7 empty] | SVX | 322686 | 365089.5906 | 413065.3612 | 467345.5422 | 528758.5847 | 598241.8053 | 598241.8053 | Y
R235 | LH | Lufthansa | Passenger | FRA | Germany | EU | EZE | Argentina | LATAM | international | B787-9 | 1584 | 4.3397 | 11900 | 18849600 | 2.5% | 0.0079 | 94.01 | 148911.84 | 186139800 | 470561.4144 | Yes | Yes | 2% | 2978.2368 | 6% | 10108.8047 | 15% | 28592.9617 | 30% | 64700.6235 | 40% | 97603.7557 | 50% | 138037.1135 | N | 276074.2269 | [7 empty] | SYD | 1023259.74 | 1244951.9326 | 1514674.3821 | 1842832.9832 | 2242088.0976 | 2727842.9914 | 2727842.9914 | Y
R236 | LH | Lufthansa | Passenger | FRA | Germany | EU | BOG | Colombia | LATAM | international | B787-9 | 1584 | 4.3397 | 9600 | 15206400 | 2.5% | 0.0079 | 75.84 | 120130.56 | 150163200 | 379612.5696 | Yes | Yes | 2% | 2402.6112 | 6% | 8155.0021 | 15% | 23066.591 | 30% | 52195.4609 | 40% | 78739.1642 | 50% | 111357.6714 | N | 222715.3427 | [7 empty] | SZX | 155619.36 | 189334.746 | 230354.6683 | 280261.6757 | 340981.1812 | 414855.7438 | 414855.7438 | Y
R237 | LH | Lufthansa | Passenger | FRA | Germany | EU | MEX | Mexico | LATAM | international | B787-9 | 1584 | 4.3397 | 9600 | 15206400 | 2.5% | 0.0079 | 75.84 | 120130.56 | 150163200 | 379612.5696 | Yes | Yes | 2% | 2402.6112 | 6% | 8155.0021 | 15% | 23066.591 | 30% | 52195.4609 | 40% | 78739.1642 | 50% | 111357.6714 | N | 222715.3427 | [7 empty] | TAO | 129356.37 | 157381.803 | 191479.0274 | 232963.5144 | 283435.736 | 344842.9109 | 344842.9109 | Y
R238 | LH | Lufthansa | Passenger | FRA | Germany | EU | NRT | Japan | APAC | international | B787-9 | 2377 | 6.5123 | 9400 | 22343800 | 2.5% | 0.0079 | 74.26 | 176516.02 | 220645025 | 557790.6232 | Yes | Yes | 2% | 3530.3204 | 6% | 11982.7005 | 15% | 33893.3144 | 30% | 76694.3484 | 40% | 115696.8209 | 50% | 163625.4168 | Y | 327250.8335 | [7 empty] | TNA | 99211.32 | 120705.7404 | 146856.9894 | 178673.9824 | 217384.2193 | 264481.1414 | 264481.1414 | Y
R239 | LH | Lufthansa | Passenger | FRA | Germany | EU | HND | Japan | APAC | international | B787-9 | 1584 | 4.3397 | 9400 | 14889600 | 2.5% | 0.0079 | 74.26 | 117627.84 | 147034800 | 371703.9744 | Yes | Yes | 2% | 2352.5568 | 6% | 7985.1063 | 15% | 22586.037 | 30% | 51108.0555 | 40% | 77098.765 | 50% | 109037.7199 | N | 218075.4398 | [7 empty] | TPE | 2905017.115 | 3534397.5045 | 4300134.9821 | 5231771.7066 | 6365250.2316 | 7744300.1688 | 7744300.1688 | Y
R240 | LH | Lufthansa | Passenger | FRA | Germany | EU | ICN | South Korea | APAC | international | B787-9 | 2377 | 6.5123 | 8900 | 21155300 | 2.5% | 0.0079 | 70.31 | 167126.87 | 208908587.5 | 528120.9092 | Yes | Yes | 2% | 3342.5374 | 6% | 11345.3228 | 15% | 32090.4785 | 30% | 72614.8618 | 40% | 109542.7347 | 50% | 154921.9372 | Y | 309843.8743 | [7 empty] | VCP | 613909.614 | 729132.0415 | 865980.1406 | 1028512.754 | 1221550.5131 | 1450818.8161 | 1450818.8161 | Y
R241 | LH | Lufthansa | Passenger | FRA | Germany | EU | SYD | Australia | APAC | international | A350-900 | 1584 | 4.3397 | 16500 | 26136000 | 2.5% | 0.0079 | 130.35 | 206474.4 | 258093000 | 652459.104 | Yes | Yes | 2% | 4129.488 | 6% | 14016.4099 | 15% | 39645.7032 | 30% | 89710.9485 | 40% | 135332.9385 | 50% | 191395.9977 | N | 382791.9953 | [7 empty] | VIE | 845786.42 | 956929.7019 | 1082678.1239 | 1224950.9213 | 1385919.5328 | 1568040.7418 | 1568040.7418 | Y
R242 | LH | Lufthansa | Passenger | FRA | Germany | EU | MEL | Australia | APAC | international | A350-900 | 1584 | 4.3397 | 16700 | 26452800 | 2.5% | 0.0079 | 131.93 | 208977.12 | 261221400 | 660367.6992 | Yes | Yes | 2% | 4179.5424 | 6% | 14186.3058 | 15% | 40126.2572 | 30% | 90798.3539 | 40% | 136973.3378 | 50% | 193715.9492 | N | 387431.8983 | [7 empty] | VKO | 230490 | 260778.279 | 295046.6866 | 333818.2444 | 377684.7033 | 427315.5752 | 427315.5752 | Y
R243 | LH | Lufthansa | Passenger | FRA | Germany | EU | BKK | Thailand | APAC | international | B787-9 | 2377 | 6.5123 | 9100 | 21630700 | 2.5% | 0.0079 | 71.89 | 170882.53 | 213603162.5 | 539988.7948 | Yes | Yes | 2% | 3417.6506 | 6% | 11600.2739 | 15% | 32811.6128 | 30% | 74246.6565 | 40% | 112004.3692 | 50% | 158403.329 | Y | 316806.658 | [7 empty] | WAW | 803289.84 | 908848.7223 | 1028278.9087 | 1163403.2024 | 1316283.9381 | 1489254.4581 | 1489254.4581 | Y
R244 | LH | Lufthansa | Passenger | FRA | Germany | EU | KUL | Malaysia | APAC | international | A350-900 | 1584 | 4.3397 | 10600 | 16790400 | 2.5% | 0.0079 | 83.74 | 132644.16 | 165805200 | 419155.5456 | Yes | Yes | 2% | 2652.8832 | 6% | 9004.4815 | 15% | 25469.3609 | 30% | 57632.4881 | 40% | 86941.1605 | 50% | 122957.4288 | N | 245914.8576 | [7 empty] | WRO | 365142.96 | 413125.7438 | 467413.8595 | 528835.8795 | 598329.2573 | 676954.6357 | 676954.6357 | Y
R245 | LH | Lufthansa | Passenger | FRA | Germany | EU | AUH | UAE | MENA | international | B787-9 | 1584 | 4.3397 | 5000 | 7920000 | 2.5% | 0.0079 | 39.5 | 62568 | 78210000 | 197714.88 | Yes | Yes | 2% | 1251.36 | 6% | 4247.3969 | 15% | 12013.8495 | 30% | 27185.1359 | 40% | 41009.9814 | 50% | 57998.7872 | Y | 115997.5743 | [7 empty] | WUH | 241207.59 | 293465.9145 | 357046.1566 | 434401.2427 | 528515.5327 | 643019.9569 | 643019.9569 | Y
R246 | LH | Lufthansa | Passenger | FRA | Germany | EU | DOH | Qatar | MENA | international | B787-9 | 2377 | 6.5123 | 4900 | 11647300 | 2.5% | 0.0079 | 38.71 | 92013.67 | 115017087.5 | 290763.1972 | Yes | Yes | 2% | 1840.2734 | 6% | 6246.3013 | 15% | 17667.7915 | 30% | 39978.9689 | 40% | 60310.045 | 50% | 85294.1002 | Y | 170588.2005 | [7 empty] | YIP | 271292.16 | 299528.4659 | 330703.6292 | 365123.5286 | 403125.8787 | 445083.5439 | 445083.5439 | Y
R247 | LH | Lufthansa | Passenger | FRA | Germany | EU | RUH | Saudi Arabia | MENA | international | B787-9 | 2377 | 6.5123 | 4800 | 11409600 | 2.5% | 0.0079 | 37.92 | 90135.84 | 112669800 | 284829.2544 | Yes | Yes | 2% | 1802.7168 | 6% | 6118.8258 | 15% | 17307.2243 | 30% | 39163.0715 | 40% | 59079.2277 | 50% | 83553.4043 | Y | 167106.8086 | [7 empty] | YUL | 38383.365 | 42378.3365 | 46789.1078 | 51658.9557 | 57035.6613 | 62971.9787 | 62971.9787 | Y
R248 | LH | Lufthansa | Passenger | FRA | Germany | EU | JED | Saudi Arabia | MENA | international | B787-9 | 1584 | 4.3397 | 5200 | 8236800 | 2.5% | 0.0079 | 41.08 | 65070.72 | 81338400 | 205623.4752 | Yes | Yes | 2% | 1301.4144 | 6% | 4417.2928 | 15% | 12494.4034 | 30% | 28272.5413 | 40% | 42650.3806 | 50% | 60318.7387 | Y | 120637.4773 | [7 empty] | YVR | 488087.143 | 538887.6449 | 594975.5038 | 656901.0321 | 725271.8192 | 800758.6926 | 800758.6926 | N
R249 | LH | Lufthansa | Passenger | FRA | Germany | EU | CAI | Egypt | MENA | international | A321neo | 2377 | 6.5123 | 2900 | 6893300 | 2.5% | 0.0042 | 12.18 | 28951.86 | 36189825 | 91487.8776 | Yes | Yes | 2% | 579.0372 | 6% | 1965.3823 | 15% | 5559.1243 | 30% | 12579.2777 | 40% | 18976.3975 | 50% | 26837.565 | Y | 53675.13 | [7 empty] | YYC | 1220530.212 | 1347563.9768 | 1487819.5179 | 1642672.9683 | 1813643.6902 | 2002409.1822 | 2002409.1822 | Y
R250 | LH | Lufthansa | Passenger | FRA | Germany | EU | NBO | Kenya | ROW | international | B787-9 | 1584 | 4.3397 | 6550 | 10375200 | 2.5% | 0.0079 | 51.745 | 81964.08 | 102455100 | 259006.4928 | Yes | Yes | 2% | 1639.2816 | 6% | 5564.09 | 15% | 15738.1428 | 30% | 35612.528 | 40% | 53723.0756 | 50% | 75978.4112 | N | 151956.8224 | [7 empty] | YYZ | 2518263.325 | 2780366.1945 | 3069748.9413 | 3389250.8767 | 3742006.8302 | 4131477.9066 | 4131477.9066 | Y
R251 | LH | Lufthansa | Passenger | FRA | Germany | EU | JNB | South Africa | ROW | international | B787-9 | 2377 | 6.5123 | 9000 | 21393000 | 2.5% | 0.0079 | 71.1 | 169004.7 | 211255875 | 534054.852 | Yes | Yes | 2% | 3380.094 | 6% | 11472.7983 | 15% | 32451.0457 | 30% | 73430.7591 | 40% | 110773.552 | 50% | 156662.6331 | Y | 313325.2662 | [7 empty] | ZRH | 1628938.88 | 1842994.8271 | 2085179.4837 | 2359189.1932 | 2669206.029 | 3019961.6231 | 3019961.6231 | Y
R252 | LH | Lufthansa | Passenger | FRA | Germany | EU | ACC | Ghana | ROW | international | A330-300 | 1584 | 4.3397 | 5600 | 8870400 | 2.5% | 0.0085 | 47.6 | 75398.4 | 94248000 | 238258.944 | Yes | Yes | 2% | 1507.968 | 6% | 5118.3821 | 15% | 14477.449 | 30% | 32759.8093 | 40% | 49419.6231 | 50% | 69892.2094 | N | 139784.4187 | [7 empty] | 0
R253 | LH | Lufthansa | Passenger | FRA | Germany | EU | LOS | Nigeria | ROW | international | A330-300 | 2377 | 6.5123 | 5100 | 12122700 | 2.5% | 0.0085 | 43.35 | 103042.95 | 128803687.5 | 325615.722 | Yes | Yes | 2% | 2060.859 | 6% | 6995.0184 | 15% | 19785.5532 | 30% | 44771.0747 | 40% | 67539.1488 | 50% | 95517.9345 | N | 191035.869 | [7 empty] | Total | 161440404.7865 | 188974178.0579 | 221618461.3681 | 260388514.1415 | 306511570.0059 | 361472646.6039
R254 | LH | Lufthansa | Passenger | FRA | Germany | EU | ADD | Ethiopia | ROW | international | B787-9 | 1584 | 4.3397 | 5600 | 8870400 | 2.5% | 0.0079 | 44.24 | 70076.16 | 87595200 | 221440.6656 | Yes | Yes | 2% | 1401.5232 | 6% | 4757.0846 | 15% | 13455.5114 | 30% | 30447.3522 | 40% | 45931.1791 | 50% | 64958.6416 | N | 129917.2833
R255 | LH | Lufthansa | Passenger | MUC | Germany | EU | JFK | United States | US | international | B787-9 | 3167 | 8.6767 | 8200 | 25969400 | 2.5% | 0.0079 | 64.78 | 205158.26 | 256447825 | 648300.1016 | Yes | Yes | 2% | 4103.1652 | 6% | 13927.0644 | 15% | 39392.9877 | 30% | 89139.0995 | 40% | 134470.2791 | 50% | 190175.9727 | N | 380351.9453 | [8 empty] | 0% | 0% | 0% | 0% | 0% | 0%
R256 | LH | Lufthansa | Passenger | MUC | Germany | EU | ORD | United States | US | international | B787-9 | 2377 | 6.5123 | 8000 | 19016000 | 2.5% | 0.0079 | 63.2 | 150226.4 | 187783000 | 474715.424 | Yes | Yes | 2% | 3004.528 | 6% | 10198.043 | 15% | 28845.3739 | 30% | 65271.7859 | 40% | 98465.3795 | 50% | 139255.6738 | N | 278511.3477
R257 | LH | Lufthansa | Passenger | MUC | Germany | EU | IAD | United States | US | international | B787-9 | 2377 | 6.5123 | 7600 | 18065200 | 2.5% | 0.0079 | 60.04 | 142715.08 | 178393850 | 450979.6528 | Yes | Yes | 2% | 2854.3016 | 6% | 9688.1408 | 15% | 27403.1052 | 30% | 62008.1966 | 40% | 93542.1105 | 50% | 132292.8902 | N | 264585.7803
R258 | LH | Lufthansa | Passenger | MUC | Germany | EU | LAX | United States | US | international | A350-900 | 1584 | 4.3397 | 9800 | 15523200 | 2.5% | 0.0079 | 77.42 | 122633.28 | 153291600 | 387521.1648 | Yes | Yes | 2% | 2452.6656 | 6% | 8324.898 | 15% | 23547.1449 | 30% | 53282.8664 | 40% | 80379.5635 | 50% | 113677.6229 | N | 227355.2457
R259 | LH | Lufthansa | Passenger | MUC | Germany | EU | SFO | United States | US | international | A350-900 | 1584 | 4.3397 | 9900 | 15681600 | 2.5% | 0.0079 | 78.21 | 123884.64 | 154855800 | 391475.4624 | Yes | Yes | 2% | 2477.6928 | 6% | 8409.8459 | 15% | 23787.4219 | 30% | 53826.5691 | 40% | 81199.7631 | 50% | 114837.5986 | N | 229675.1972
R260 | LH | Lufthansa | Passenger | MUC | Germany | EU | YYZ | Canada | US | international | B787-9 | 1584 | 4.3397 | 7100 | 11246400 | 2.5% | 0.0079 | 56.09 | 88846.56 | 111058200 | 280755.1296 | Yes | Yes | 2% | 1776.9312 | 6% | 6031.3037 | 15% | 17059.6662 | 30% | 38602.893 | 40% | 58234.1736 | 50% | 82358.2778 | N | 164716.5556
R261 | LH | Lufthansa | Passenger | MUC | Germany | EU | NRT | Japan | APAC | international | B787-9 | 2377 | 6.5123 | 9300 | 22106100 | 2.5% | 0.0079 | 73.47 | 174638.19 | 218297737.5 | 551856.6804 | Yes | Yes | 2% | 3492.7638 | 6% | 11855.2249 | 15% | 33532.7472 | 30% | 75878.4511 | 40% | 114466.0037 | 50% | 161884.7208 | Y | 323769.4417
R262 | LH | Lufthansa | Passenger | MUC | Germany | EU | ICN | South Korea | APAC | international | B787-9 | 1584 | 4.3397 | 8750 | 13860000 | 2.5% | 0.0079 | 69.125 | 109494 | 136867500 | 346001.04 | Yes | Yes | 2% | 2189.88 | 6% | 7432.9447 | 15% | 21024.2366 | 30% | 47573.9878 | 40% | 71767.4674 | 50% | 101497.8776 | N | 202995.7551
R263 | LH | Lufthansa | Passenger | MUC | Germany | EU | SIN | Singapore | APAC | international | A350-900 | 1584 | 4.3397 | 10100 | 15998400 | 2.5% | 0.0079 | 79.79 | 126387.36 | 157984200 | 399384.0576 | Yes | Yes | 2% | 2527.7472 | 6% | 8579.7418 | 15% | 24267.9759 | 30% | 54913.9745 | 40% | 82840.1624 | 50% | 117157.5501 | N | 234315.1002
R264 | LH | Lufthansa | Passenger | MUC | Germany | EU | DXB | UAE | MENA | international | B787-9 | 3167 | 8.6767 | 4800 | 15201600 | 2.5% | 0.0079 | 37.92 | 120092.64 | 150115800 | 379492.7424 | Yes | Yes | 2% | 2401.8528 | 6% | 8152.428 | 15% | 23059.3099 | 30% | 52178.9851 | 40% | 78714.3097 | 50% | 111322.5206 | Y | 222645.0412
R265 | LH | Lufthansa | Passenger | MUC | Germany | EU | DOH | Qatar | MENA | international | B787-9 | 1584 | 4.3397 | 4700 | 7444800 | 2.5% | 0.0079 | 37.13 | 58813.92 | 73517400 | 185851.9872 | Yes | Yes | 2% | 1176.2784 | 6% | 3992.5531 | 15% | 11293.0185 | 30% | 25554.0278 | 40% | 38549.3825 | 50% | 54518.8599 | Y | 109037.7199
R266 | LH | Lufthansa | Passenger | MUC | Germany | EU | AUH | UAE | MENA | international | B787-9 | 1584 | 4.3397 | 4800 | 7603200 | 2.5% | 0.0079 | 37.92 | 60065.28 | 75081600 | 189806.2848 | Yes | Yes | 2% | 1201.3056 | 6% | 4077.5011 | 15% | 11533.2955 | 30% | 26097.7305 | 40% | 39369.5821 | 50% | 55678.8357 | Y | 111357.6714
R267 | LH | Lufthansa | Passenger | MUC | Germany | EU | JNB | South Africa | ROW | international | B787-9 | 1584 | 4.3397 | 8700 | 13780800 | 2.5% | 0.0079 | 68.73 | 108868.32 | 136085400 | 344023.8912 | Yes | Yes | 2% | 2177.3664 | 6% | 7390.4707 | 15% | 20904.0981 | 30% | 47302.1365 | 40% | 71357.3676 | 50% | 100917.8897 | N | 201835.7794
R268 | AF | Air France | Passenger | CDG | France | EU | ORD | United States | US | international | B787-9 | 1709 | 4.6822 | 7340 | 12544060 | 2.5% | 0.0079 | 57.986 | 99098.074 | 123872592.5 | 313149.9138 | Yes | Yes | 2% | 1981.9615 | 6% | 6727.2225 | 15% | 19028.0869 | 30% | 43057.0677 | 40% | 64953.4933 | 50% | 91861.1447 | Y | 183722.2894
R269 | AF | Air France | Passenger | CDG | France | EU | IAD | United States | US | international | B787-9 | 1283 | 3.5151 | 6850 | 8788550 | 2.5% | 0.0079 | 54.115 | 69429.545 | 86786931.25 | 219397.3622 | Yes | Yes | 2% | 1388.5909 | 6% | 4713.1894 | 15% | 13331.3531 | 30% | 30166.4048 | 40% | 45507.3576 | 50% | 64359.2476 | N | 128718.4952
R270 | AF | Air France | Passenger | CDG | France | EU | EWR | United States | US | international | B787-9 | 1709 | 4.6822 | 5830 | 9963470 | 2.5% | 0.0079 | 46.057 | 78711.413 | 98389266.25 | 248728.0651 | Yes | Yes | 2% | 1574.2283 | 6% | 5343.2843 | 15% | 15113.5895 | 30% | 34199.2785 | 40% | 51591.1262 | 50% | 72963.2798 | Y | 145926.5596
R271 | AF | Air France | Passenger | CDG | France | EU | LAX | United States | US | international | A350-900 | 1283 | 3.5151 | 9100 | 11675300 | 2.5% | 0.0079 | 71.89 | 92234.87 | 115293587.5 | 291462.1892 | Yes | Yes | 2% | 1844.6974 | 6% | 6261.3174 | 15% | 17710.2647 | 30% | 40075.0779 | 40% | 60455.0297 | 50% | 85499.1464 | N | 170998.2929
R272 | AF | Air France | Passenger | CDG | France | EU | SFO | United States | US | international | A350-900 | 854 | 2.3397 | 9000 | 7686000 | 2.5% | 0.0079 | 71.1 | 60719.4 | 75899250 | 191873.304 | Yes | Yes | 2% | 1214.388 | 6% | 4121.9057 | 15% | 11658.8948 | 30% | 26381.9387 | 40% | 39798.3228 | 50% | 56285.1866 | Y | 112570.3733
R273 | AF | Air France | Passenger | CDG | France | EU | MIA | United States | US | international | B787-9 | 1283 | 3.5151 | 8750 | 11226250 | 2.5% | 0.0079 | 69.125 | 88687.375 | 110859218.75 | 280252.105 | Yes | Yes | 2% | 1773.7475 | 6% | 6020.4975 | 15% | 17029.1007 | 30% | 38533.7288 | 40% | 58129.8363 | 50% | 82210.7177 | N | 164421.4355
R274 | AF | Air France | Passenger | CDG | France | EU | YYZ | Canada | US | international | B787-9 | 1283 | 3.5151 | 6580 | 8442140 | 2.5% | 0.0079 | 51.982 | 66692.906 | 83366132.5 | 210749.583 | Yes | Yes | 2% | 1333.8581 | 6% | 4527.4141 | 15% | 12805.8837 | 30% | 28977.364 | 40% | 43713.6369 | 50% | 61822.4597 | Y | 123644.9195
R275 | AF | Air France | Passenger | CDG | France | EU | YUL | Canada | US | international | B787-9 | 1283 | 3.5151 | 5500 | 7056500 | 2.5% | 0.0079 | 43.45 | 55746.35 | 69682937.5 | 176158.466 | Yes | Yes | 2% | 1114.927 | 6% | 3784.3127 | 15% | 10704.0062 | 30% | 24221.2009 | 40% | 36538.7542 | 50% | 51675.3083 | Y | 103350.6166
R276 | AF | Air France | Passenger | CDG | France | EU | ATL | United States | US | international | B787-9 | 1283 | 3.5151 | 8060 | 10340980 | 2.5% | 0.0079 | 63.674 | 81693.742 | 102117177.5 | 258152.2247 | Yes | Yes | 2% | 1633.8748 | 6% | 5545.7382 | 15% | 15686.2345 | 30% | 35495.069 | 40% | 53545.8835 | 50% | 75727.8154 | Y | 151455.6309
R277 | AF | Air France | Passenger | CDG | France | EU | BOS | United States | US | international | B787-9 | 1283 | 3.5151 | 5500 | 7056500 | 2.5% | 0.0079 | 43.45 | 55746.35 | 69682937.5 | 176158.466 | Yes | Yes | 2% | 1114.927 | 6% | 3784.3127 | 15% | 10704.0062 | 30% | 24221.2009 | 40% | 36538.7542 | 50% | 51675.3083 | Y | 103350.6166
R278 | AF | Air France | Passenger | CDG | France | EU | SEA | United States | US | international | B787-9 | 854 | 2.3397 | 8450 | 7216300 | 2.5% | 0.0079 | 66.755 | 57008.77 | 71260962.5 | 180147.7132 | Yes | Yes | 2% | 1140.1754 | 6% | 3870.0114 | 15% | 10946.4068 | 30% | 24769.7091 | 40% | 37366.2031 | 50% | 52845.5363 | Y | 105691.0727
R279 | AF | Air France | Passenger | CDG | France | EU | GRU | Brazil | LATAM | international | B787-9 | 1709 | 4.6822 | 9400 | 16064600 | 2.5% | 0.0079 | 74.26 | 126910.34 | 158637925 | 401036.6744 | No | Yes | 2% | 2538.2068 | 6% | 8615.2441 | 15% | 24368.3947 | 30% | 55141.2038 | 40% | 83182.9478 | 50% | 117642.3379 | Y | 235284.6759
R280 | AF | Air France | Passenger | CDG | France | EU | EZE | Argentina | LATAM | international | A350-900 | 854 | 2.3397 | 11200 | 9564800 | 2.5% | 0.0079 | 88.48 | 75561.92 | 94452400 | 238775.6672 | Yes | Yes | 2% | 1511.2384 | 6% | 5129.4826 | 15% | 14508.8469 | 30% | 32830.8571 | 40% | 49526.8017 | 50% | 70043.7878 | N | 140087.5756
R281 | AF | Air France | Passenger | CDG | France | EU | BOG | Colombia | LATAM | international | B787-9 | 1283 | 3.5151 | 9050 | 11611150 | 2.5% | 0.0079 | 71.495 | 91728.085 | 114660106.25 | 289860.7486 | Yes | Yes | 2% | 1834.5617 | 6% | 6226.9145 | 15% | 17612.9556 | 30% | 39854.8852 | 40% | 60122.8592 | 50% | 85029.3709 | N | 170058.7418
R282 | AF | Air France | Passenger | CDG | France | EU | MEX | Mexico | LATAM | international | B787-9 | 854 | 2.3397 | 9400 | 8027600 | 2.5% | 0.0079 | 74.26 | 63418.04 | 79272550 | 200401.0064 | Yes | Yes | 2% | 1268.3608 | 6% | 4305.1015 | 15% | 12177.0679 | 30% | 27554.4693 | 40% | 41567.1372 | 50% | 58786.7505 | N | 117573.501
R283 | AF | Air France | Passenger | CDG | France | EU | LIM | Peru | LATAM | international | B787-9 | 854 | 2.3397 | 10500 | 8967000 | 2.5% | 0.0079 | 82.95 | 70839.3 | 88549125 | 223852.188 | Yes | Yes | 2% | 1416.786 | 6% | 4808.8899 | 15% | 13602.044 | 30% | 30778.9285 | 40% | 46431.3766 | 50% | 65666.0511 | N | 131332.1022
R284 | AF | Air France | Passenger | CDG | France | EU | HND | Japan | APAC | international | B787-9 | 1709 | 4.6822 | 9720 | 16611480 | 2.5% | 0.0079 | 76.788 | 131230.692 | 164038365 | 414688.9867 | Yes | Yes | 2% | 2624.6138 | 6% | 8908.529 | 15% | 25197.9571 | 30% | 57018.3512 | 40% | 86014.7078 | 50% | 121647.1835 | Y | 243294.367
R285 | AF | Air France | Passenger | CDG | France | EU | ICN | South Korea | APAC | international | B787-9 | 1283 | 3.5151 | 9200 | 11803600 | 2.5% | 0.0079 | 72.68 | 93248.44 | 116560550 | 294665.0704 | Yes | Yes | 2% | 1864.9688 | 6% | 6330.1231 | 15% | 17904.883 | 30% | 40515.4634 | 40% | 61119.3707 | 50% | 86438.6975 | Y | 172877.395
R286 | AF | Air France | Passenger | CDG | France | EU | SYD | Australia | APAC | international | A350-900 | 854 | 2.3397 | 16900 | 14432600 | 2.5% | 0.0079 | 133.51 | 114017.54 | 142521925 | 360295.4264 | Yes | Yes | 2% | 2280.3508 | 6% | 7740.0229 | 15% | 21892.8136 | 30% | 49539.4182 | 40% | 74732.4062 | 50% | 105691.0727 | N | 211382.1454
R287 | AF | Air France | Passenger | CDG | France | EU | BKK | Thailand | APAC | international | B787-9 | 1283 | 3.5151 | 9600 | 12316800 | 2.5% | 0.0079 | 75.84 | 97302.72 | 121628400 | 307476.5952 | Yes | Yes | 2% | 1946.0544 | 6% | 6605.3458 | 15% | 18683.3562 | 30% | 42277.0053 | 40% | 63776.7347 | 50% | 90196.9017 | Y | 180393.8035
R288 | AF | Air France | Passenger | CDG | France | EU | DXB | UAE | MENA | international | B787-9 | 1709 | 4.6822 | 5200 | 8886800 | 2.5% | 0.0079 | 41.08 | 70205.72 | 87757150 | 221850.0752 | Yes | Yes | 2% | 1404.1144 | 6% | 4765.8797 | 15% | 13480.3886 | 30% | 30503.6447 | 40% | 46016.0988 | 50% | 65078.7401 | Y | 130157.4803
R289 | AF | Air France | Passenger | CDG | France | EU | DOH | Qatar | MENA | international | B787-9 | 1283 | 3.5151 | 5100 | 6543300 | 2.5% | 0.0079 | 40.29 | 51692.07 | 64615087.5 | 163346.9412 | Yes | Yes | 2% | 1033.8414 | 6% | 3509.09 | 15% | 9925.533 | 30% | 22459.6591 | 40% | 33881.3903 | 50% | 47917.1041 | Y | 95834.2081
R290 | AF | Air France | Passenger | CDG | France | EU | AUH | UAE | MENA | international | B787-9 | 854 | 2.3397 | 5150 | 4398100 | 2.5% | 0.0079 | 40.685 | 34744.99 | 43431237.5 | 109794.1684 | Yes | Yes | 2% | 694.8998 | 6% | 2358.646 | 15% | 6671.4787 | 30% | 15096.3316 | 40% | 22773.4847 | 50% | 32207.6346 | Y | 64415.2692
R291 | AF | Air France | Passenger | CDG | France | EU | CAI | Egypt | MENA | international | A321neo | 1283 | 3.5151 | 3200 | 4105600 | 2.5% | 0.0042 | 13.44 | 17243.52 | 21554400 | 54489.5232 | Yes | Yes | 2% | 344.8704 | 6% | 1170.5676 | 15% | 3310.9745 | 30% | 7492.1275 | 40% | 11302.2061 | 50% | 15984.2611 | Y | 31968.5221
R292 | AF | Air France | Passenger | CDG | France | EU | RUH | Saudi Arabia | MENA | international | B787-9 | 1283 | 3.5151 | 5300 | 6799900 | 2.5% | 0.0079 | 41.87 | 53719.21 | 67149012.5 | 169752.7036 | Yes | Yes | 2% | 1074.3842 | 6% | 3646.7013 | 15% | 10314.7696 | 30% | 23340.43 | 40% | 35210.0723 | 50% | 49796.2062 | Y | 99592.4123
R293 | AF | Air France | Passenger | CDG | France | EU | NBO | Kenya | ROW | international | B787-9 | 1283 | 3.5151 | 6450 | 8275350 | 2.5% | 0.0079 | 50.955 | 65375.265 | 81719081.25 | 206585.8374 | Yes | Yes | 2% | 1307.5053 | 6% | 4437.9667 | 15% | 12552.8799 | 30% | 28404.8629 | 40% | 42849.9936 | 50% | 60601.0434 | Y | 121202.0867
R294 | AF | Air France | Passenger | CDG | France | EU | JNB | South Africa | ROW | international | B787-9 | 1283 | 3.5151 | 9000 | 11547000 | 2.5% | 0.0079 | 71.1 | 91221.3 | 114026625 | 288259.308 | Yes | Yes | 2% | 1824.426 | 6% | 6192.5117 | 15% | 17515.6464 | 30% | 39634.6925 | 40% | 59790.6888 | 50% | 84559.5954 | N | 169119.1908
R295 | AF | Air France | Passenger | CDG | France | EU | ABJ | Ivory Coast | ROW | international | B787-9 | 1283 | 3.5151 | 5000 | 6415000 | 2.5% | 0.0079 | 39.5 | 50678.5 | 63348125 | 160144.06 | Yes | Yes | 2% | 1013.57 | 6% | 3440.2843 | 15% | 9730.9147 | 30% | 22019.2736 | 40% | 33217.0493 | 50% | 46977.553 | N | 93955.106
R296 | AF | Air France | Passenger | CDG | France | EU | DKR | Senegal | ROW | international | A330-300 | 1283 | 3.5151 | 4200 | 5388600 | 2.5% | 0.0085 | 35.7 | 45803.1 | 57253875 | 144737.796 | Yes | Yes | 2% | 916.062 | 6% | 3109.3202 | 15% | 8794.7761 | 30% | 19900.9637 | 40% | 30021.4851 | 50% | 42458.1935 | N | 84916.3869
R297 | AF | Air France | Passenger | CDG | France | EU | CMN | Morocco | MENA | international | A321neo | 1709 | 4.6822 | 2140 | 3657260 | 2.5% | 0.0042 | 8.988 | 15360.492 | 19200615 | 48539.1547 | Yes | Yes | 2% | 307.2098 | 6% | 1042.7392 | 15% | 2949.4093 | 30% | 6673.9717 | 40% | 10067.9819 | 50% | 14238.7467 | Y | 28477.4935
R298 | AF | Air France | Passenger | CDG | France | EU | LOS | Nigeria | ROW | international | A330-300 | 1283 | 3.5151 | 5250 | 6735750 | 2.5% | 0.0085 | 44.625 | 57253.875 | 71567343.75 | 180922.245 | Yes | Yes | 2% | 1145.0775 | 6% | 3886.6503 | 15% | 10993.4701 | 30% | 24876.2047 | 40% | 37526.8563 | 50% | 53072.7418 | N | 106145.4837
R299 | AF | Air France | Passenger | CDG | France | EU | ADD | Ethiopia | ROW | international | B787-9 | 854 | 2.3397 | 6200 | 5294800 | 2.5% | 0.0079 | 48.98 | 41828.92 | 52286150 | 132179.3872 | Yes | Yes | 2% | 836.5784 | 6% | 2839.535 | 15% | 8031.6831 | 30% | 18174.2244 | 40% | 27416.6224 | 50% | 38774.2397 | Y | 77548.4794
R300 | BA | British Airways | Passenger | LHR | United Kingdom | EU | ORD | United States | US | international | B787-9 | 1125 | 3.0822 | 6350 | 7143750 | 2.5% | 0.0079 | 50.165 | 56435.625 | 70544531.25 | 178336.575 | Yes | Yes | 2% | 1128.7125 | 10% | 6385.173 | 15% | 10836.3557 | 30% | 24520.6837 | 40% | 36990.5372 | 50% | 52314.247 | Y | 104628.4939
R301 | BA | British Airways | Passenger | LHR | United Kingdom | EU | LAX | United States | US | international | A350-900 | 750 | 2.0548 | 8760 | 6570000 | 2.5% | 0.0079 | 69.204 | 51903 | 64878750 | 164013.48 | Yes | Yes | 2% | 1038.06 | 10% | 5872.348 | 15% | 9966.0342 | 30% | 22551.3059 | 40% | 34019.6436 | 50% | 48112.6303 | Y | 96225.2605
R302 | BA | British Airways | Passenger | LHR | United Kingdom | EU | SFO | United States | US | international | B787-9 | 563 | 1.5425 | 8630 | 4858690 | 2.5% | 0.0079 | 68.177 | 38383.651 | 47979563.75 | 121292.3372 | Yes | Yes | 2% | 767.673 | 10% | 4342.7578 | 15% | 7370.1478 | 30% | 16677.2914 | 40% | 25158.4326 | 50% | 35580.5716 | Y | 71161.1432
R303 | BA | British Airways | Passenger | LHR | United Kingdom | EU | MIA | United States | US | international | B787-9 | 563 | 1.5425 | 7120 | 4008560 | 2.5% | 0.0079 | 56.248 | 31667.624 | 39584530 | 100069.6918 | Yes | Yes | 2% | 633.3525 | 10% | 3582.901 | 15% | 6080.5854 | 30% | 13759.2485 | 40% | 20756.4357 | 50% | 29355.0023 | Y | 58710.0046
R304 | BA | British Airways | Passenger | LHR | United Kingdom | EU | BOS | United States | US | international | B787-9 | 750 | 2.0548 | 5240 | 3930000 | 2.5% | 0.0079 | 41.396 | 31047 | 38808750 | 98108.52 | Yes | Yes | 2% | 620.94 | 10% | 3512.6831 | 15% | 5961.4177 | 30% | 13489.594 | 40% | 20349.6498 | 50% | 28779.7012 | Y | 57559.4024
R305 | BA | British Airways | Passenger | LHR | United Kingdom | EU | ATL | United States | US | international | B787-9 | 750 | 2.0548 | 7120 | 5340000 | 2.5% | 0.0079 | 56.248 | 42186 | 52732500 | 133307.76 | Yes | Yes | 2% | 843.72 | 10% | 4772.9587 | 15% | 8100.247 | 30% | 18329.3719 | 40% | 27650.6693 | 50% | 39105.2429 | Y | 78210.4857
R306 | BA | British Airways | Passenger | LHR | United Kingdom | EU | IAD | United States | US | international | B787-9 | 750 | 2.0548 | 5770 | 4327500 | 2.5% | 0.0079 | 45.583 | 34187.25 | 42734062.5 | 108031.71 | Yes | Yes | 2% | 683.745 | 10% | 3867.9735 | 15% | 6564.3856 | 30% | 14853.9994 | 40% | 22407.916 | 50% | 31690.6252 | N | 63381.2504
R307 | BA | British Airways | Passenger | LHR | United Kingdom | EU | SEA | United States | US | international | B787-9 | 375 | 1.0274 | 7830 | 2936250 | 2.5% | 0.0079 | 61.857 | 23196.375 | 28995468.75 | 73300.545 | Yes | Yes | 2% | 463.9275 | 10% | 2624.4569 | 15% | 4453.9982 | 30% | 10078.5802 | 40% | 15203.9846 | 50% | 21502.3913 | Y | 43004.7825
R308 | BA | British Airways | Passenger | LHR | United Kingdom | EU | YYZ | Canada | US | international | B787-9 | 563 | 1.5425 | 5730 | 3225990 | 2.5% | 0.0079 | 45.267 | 25485.321 | 31856651.25 | 80533.6144 | Yes | Yes | 2% | 509.7064 | 10% | 2883.4301 | 15% | 4893.5048 | 30% | 11073.1031 | 40% | 16704.2664 | 50% | 23624.1802 | Y | 47248.3605
R309 | BA | British Airways | Passenger | LHR | United Kingdom | EU | YVR | Canada | US | international | B787-9 | 375 | 1.0274 | 7590 | 2846250 | 2.5% | 0.0079 | 59.961 | 22485.375 | 28106718.75 | 71053.785 | Yes | Yes | 2% | 449.7075 | 10% | 2544.0138 | 15% | 4317.4772 | 30% | 9769.6582 | 40% | 14737.9621 | 50% | 20843.3141 | Y | 41686.6283
R310 | BA | British Airways | Passenger | LHR | United Kingdom | EU | YUL | Canada | US | international | B787-9 | 375 | 1.0274 | 5250 | 1968750 | 2.5% | 0.0079 | 41.475 | 15553.125 | 19441406.25 | 49147.875 | Yes | Yes | 2% | 311.0625 | 10% | 1759.6933 | 15% | 2986.3972 | 30% | 6757.6687 | 40% | 10194.2425 | 50% | 14417.3122 | Y | 28834.6243
R311 | BA | British Airways | Passenger | LHR | United Kingdom | EU | GRU | Brazil | LATAM | international | B787-9 | 563 | 1.5425 | 9450 | 5320350 | 2.5% | 0.0079 | 74.655 | 42030.765 | 52538456.25 | 132817.2174 | No | Yes | 2% | 840.6153 | 10% | 4755.3953 | 15% | 8070.4399 | 30% | 18261.924 | 40% | 27548.921 | 50% | 38961.3444 | Y | 77922.6887
R312 | BA | British Airways | Passenger | LHR | United Kingdom | EU | EZE | Argentina | LATAM | international | A350-900 | 563 | 1.5425 | 11650 | 6558950 | 2.5% | 0.0079 | 92.035 | 51815.705 | 64769631.25 | 163737.6278 | Yes | Yes | 2% | 1036.3141 | 10% | 5862.4714 | 15% | 9949.2725 | 30% | 22513.3772 | 40% | 33962.4264 | 50% | 48031.7102 | N | 96063.4205
R313 | BA | British Airways | Passenger | LHR | United Kingdom | EU | BOG | Colombia | LATAM | international | B787-9 | 375 | 1.0274 | 9050 | 3393750 | 2.5% | 0.0079 | 71.495 | 26810.625 | 33513281.25 | 84721.575 | Yes | Yes | 2% | 536.2125 | 10% | 3033.3761 | 15% | 5147.98 | 30% | 11648.9337 | 40% | 17572.9324 | 50% | 24852.7 | Y | 49705.4
R314 | BA | British Airways | Passenger | LHR | United Kingdom | EU | MEX | Mexico | LATAM | international | B787-9 | 375 | 1.0274 | 9020 | 3382500 | 2.5% | 0.0079 | 71.258 | 26721.75 | 33402187.5 | 84440.73 | Yes | Yes | 2% | 534.435 | 10% | 3023.3207 | 15% | 5130.9149 | 30% | 11610.3185 | 40% | 17514.6795 | 50% | 24770.3154 | N | 49540.6307
R315 | BA | British Airways | Passenger | LHR | United Kingdom | EU | NRT | Japan | APAC | international | B787-9 | 750 | 2.0548 | 9600 | 7200000 | 2.5% | 0.0079 | 75.84 | 56880 | 71100000 | 179740.8 | Yes | Yes | 2% | 1137.6 | 10% | 6435.4499 | 15% | 10921.6813 | 30% | 24713.7599 | 40% | 37281.8012 | 50% | 52726.1702 | Y | 105452.3403
R316 | BA | British Airways | Passenger | LHR | United Kingdom | EU | ICN | South Korea | APAC | international | B787-9 | 563 | 1.5425 | 9100 | 5123300 | 2.5% | 0.0079 | 71.89 | 40474.07 | 50592587.5 | 127898.0612 | Yes | Yes | 2% | 809.4814 | 10% | 4579.2695 | 15% | 7771.5347 | 30% | 17585.5564 | 40% | 26528.5906 | 50% | 37518.3316 | Y | 75036.6632
R317 | BA | British Airways | Passenger | LHR | United Kingdom | EU | SIN | Singapore | APAC | international | B787-9 | 750 | 2.0548 | 10850 | 8137500 | 2.5% | 0.0079 | 85.715 | 64286.25 | 80357812.5 | 203144.55 | Yes | Yes | 2% | 1285.725 | 10% | 7273.3991 | 15% | 12343.7753 | 30% | 27931.6974 | 40% | 42136.2025 | 50% | 59591.5569 | Y | 119183.1138
R318 | BA | British Airways | Passenger | LHR | United Kingdom | EU | BKK | Thailand | APAC | international | B787-9 | 563 | 1.5425 | 9540 | 5371020 | 2.5% | 0.0079 | 75.366 | 42431.058 | 53038822.5 | 134082.1433 | Yes | Yes | 2% | 848.6212 | 10% | 4800.6848 | 15% | 8147.3012 | 30% | 18435.8471 | 40% | 27811.2917 | 50% | 39332.4048 | Y | 78664.8096
R319 | BA | British Airways | Passenger | LHR | United Kingdom | EU | KUL | Malaysia | APAC | international | B787-9 | 375 | 1.0274 | 10580 | 3967500 | 2.5% | 0.0079 | 83.582 | 31343.25 | 39179062.5 | 99044.67 | Yes | Yes | 2% | 626.865 | 10% | 3546.201 | 15% | 6018.3015 | 30% | 13618.3115 | 40% | 20543.8259 | 50% | 29054.3167 | Y | 58108.6334
R320 | BA | British Airways | Passenger | LHR | United Kingdom | EU | DOH | Qatar | MENA | international | B787-9 | 750 | 2.0548 | 5200 | 3900000 | 2.5% | 0.0079 | 41.08 | 30810 | 38512500 | 97359.6 | Yes | Yes | 2% | 616.2 | 10% | 3485.8687 | 15% | 5915.9107 | 30% | 13386.62 | 40% | 20194.309 | 50% | 28560.0088 | Y | 57120.0177
R321 | BA | British Airways | Passenger | LHR | United Kingdom | EU | AUH | UAE | MENA | international | B787-9 | 750 | 2.0548 | 5500 | 4125000 | 2.5% | 0.0079 | 43.45 | 32587.5 | 40734375 | 102976.5 | Yes | Yes | 2% | 651.75 | 10% | 3686.9765 | 15% | 6257.2133 | 30% | 14158.925 | 40% | 21359.3653 | 50% | 30207.7017 | Y | 60415.4033
R322 | BA | British Airways | Passenger | LHR | United Kingdom | EU | RUH | Saudi Arabia | MENA | international | B787-9 | 563 | 1.5425 | 5100 | 2871300 | 2.5% | 0.0079 | 40.29 | 22683.27 | 28354087.5 | 71679.1332 | Yes | Yes | 2% | 453.6654 | 10% | 2566.4038 | 15% | 4355.4755 | 30% | 9855.6415 | 40% | 14867.6717 | 50% | 21026.7573 | Y | 42053.5145
R323 | BA | British Airways | Passenger | LHR | United Kingdom | EU | JED | Saudi Arabia | MENA | international | B787-9 | 375 | 1.0274 | 5330 | 1998750 | 2.5% | 0.0079 | 42.107 | 15790.125 | 19737656.25 | 49896.795 | Yes | Yes | 2% | 315.8025 | 10% | 1786.5077 | 15% | 3031.9042 | 30% | 6860.6427 | 40% | 10349.5834 | 50% | 14637.0045 | Y | 29274.0091
R324 | BA | British Airways | Passenger | LHR | United Kingdom | EU | CAI | Egypt | MENA | international | A321neo | 563 | 1.5425 | 3500 | 1970500 | 2.5% | 0.0042 | 14.7 | 8276.1 | 10345125 | 26152.476 | Yes | Yes | 2% | 165.522 | 10% | 936.3648 | 15% | 1589.1162 | 30% | 3595.8781 | 40% | 5424.5414 | 50% | 7671.7134 | Y | 15343.4268
R325 | BA | British Airways | Passenger | LHR | United Kingdom | EU | CMN | Morocco | MENA | international | A320neo | 563 | 1.5425 | 2100 | 1182300 | 2.5% | 0.0039 | 8.19 | 4610.97 | 5763712.5 | 14570.6652 | Yes | Yes | 2% | 92.2194 | 10% | 521.6889 | 15% | 885.3647 | 30% | 2003.4178 | 40% | 3022.2445 | 50% | 4274.2403 | Y | 8548.4806
R326 | BA | British Airways | Passenger | LHR | United Kingdom | EU | JNB | South Africa | ROW | international | B787-9 | 563 | 1.5425 | 9060 | 5100780 | 2.5% | 0.0079 | 71.574 | 40296.162 | 50370202.5 | 127335.8719 | Yes | Yes | 2% | 805.9232 | 10% | 4559.1409 | 15% | 7737.3741 | 30% | 17508.2573 | 40% | 26411.9814 | 50% | 37353.4159 | Y | 74706.8317
R327 | BA | British Airways | Passenger | LHR | United Kingdom | EU | NBO | Kenya | ROW | international | B787-9 | 563 | 1.5425 | 6820 | 3839660 | 2.5% | 0.0079 | 53.878 | 30333.314 | 37916642.5 | 95853.2722 | Yes | Yes | 2% | 606.6663 | 10% | 3431.9361 | 15% | 5824.381 | 30% | 13179.5049 | 40% | 19881.8668 | 50% | 28118.1342 | Y | 56236.2685
R328 | BA | British Airways | Passenger | LHR | United Kingdom | EU | LOS | Nigeria | ROW | international | B787-9 | 563 | 1.5425 | 5140 | 2893820 | 2.5% | 0.0079 | 40.606 | 22861.178 | 28576472.5 | 72241.3225 | Yes | Yes | 2% | 457.2236 | 10% | 2586.5325 | 15% | 4389.6361 | 30% | 9932.9407 | 40% | 14984.2808 | 50% | 21191.673 | N | 42383.346
R329 | BA | British Airways | Passenger | LHR | United Kingdom | EU | ACC | Ghana | ROW | international | A330-300 | 375 | 1.0274 | 5280 | 1980000 | 2.5% | 0.0085 | 44.88 | 16830 | 21037500 | 53182.8 | Yes | Yes | 2% | 336.6 | 10% | 1904.16 | 15% | 3231.5734 | 30% | 7312.4574 | 40% | 11031.1659 | 50% | 15600.9396 | N | 31201.8792
R330 | BA | British Airways | Passenger | LHR | United Kingdom | EU | CPT | South Africa | ROW | international | B787-9 | 375 | 1.0274 | 9700 | 3637500 | 2.5% | 0.0079 | 76.63 | 28736.25 | 35920312.5 | 90806.55 | Yes | Yes | 2% | 574.725 | 10% | 3251.2429 | 15% | 5517.7244 | 30% | 12485.5975 | 40% | 18835.0767 | 50% | 26637.7005 | N | 53275.4011
R331 | IB | Iberia | Passenger | MAD | Spain | EU | JFK | United States | US | international | A350-900 | 750 | 2.0548 | 5760 | 4320000 | 2.5% | 0.0079 | 45.504 | 34128 | 42660000 | 107844.48 | Yes | Yes | 2% | 682.56 | 6% | 2316.762 | 15% | 6553.0088 | 30% | 14828.2559 | 40% | 22369.0807 | 50% | 31635.7021 | Y | 63271.4042
R332 | IB | Iberia | Passenger | MAD | Spain | EU | MIA | United States | US | international | A350-900 | 750 | 2.0548 | 7900 | 5925000 | 2.5% | 0.0079 | 62.41 | 46807.5 | 58509375 | 147911.7 | Yes | Yes | 2% | 936.15 | 6% | 3177.5034 | 15% | 8987.6336 | 30% | 20337.3649 | 40% | 30679.8156 | 50% | 43389.2442 | Y | 86778.4884
R333 | IB | Iberia | Passenger | MAD | Spain | EU | ORD | United States | US | international | A330-300 | 563 | 1.5425 | 8100 | 4560300 | 2.5% | 0.0085 | 68.85 | 38762.55 | 48453187.5 | 122489.658 | Yes | Yes | 2% | 775.251 | 6% | 2631.376 | 15% | 7442.9012 | 30% | 16841.919 | 40% | 25406.7807 | 50% | 35931.8004 | N | 71863.6008
R334 | IB | Iberia | Passenger | MAD | Spain | EU | LAX | United States | US | international | A350-900 | 375 | 1.0274 | 9300 | 3487500 | 2.5% | 0.0079 | 73.47 | 27551.25 | 34439062.5 | 87061.95 | Yes | Yes | 2% | 551.025 | 6% | 1870.3026 | 15% | 5290.1894 | 30% | 11970.7275 | 40% | 18058.3725 | 50% | 25539.2387 | N | 51078.4773
R335 | IB | Iberia | Passenger | MAD | Spain | EU | BOS | United States | US | international | A330-300 | 375 | 1.0274 | 5800 | 2175000 | 2.5% | 0.0085 | 49.3 | 18487.5 | 23109375 | 58420.5 | Yes | Yes | 2% | 369.75 | 6% | 1255.0146 | 15% | 3549.8345 | 30% | 8032.6237 | 40% | 12117.5686 | 50% | 17137.3958 | N | 34274.7915
R336 | IB | Iberia | Passenger | MAD | Spain | EU | YYZ | Canada | US | international | A330-300 | 375 | 1.0274 | 6500 | 2437500 | 2.5% | 0.0085 | 55.25 | 20718.75 | 25898437.5 | 65471.25 | Yes | Yes | 2% | 414.375 | 6% | 1406.4818 | 15% | 3978.2627 | 30% | 9002.0783 | 40% | 13580.0337 | 50% | 19205.7021 | N | 38411.4043
R337 | IB | Iberia | Passenger | MAD | Spain | EU | EZE | Argentina | LATAM | international | A350-900 | 750 | 2.0548 | 10400 | 7800000 | 2.5% | 0.0079 | 82.16 | 61620 | 77025000 | 194719.2 | Yes | Yes | 2% | 1232.4 | 6% | 4183.0424 | 15% | 11831.8214 | 30% | 26773.2399 | 40% | 40388.618 | 50% | 57120.0177 | N | 114240.0353
R338 | IB | Iberia | Passenger | MAD | Spain | EU | BOG | Colombia | LATAM | international | A350-900 | 750 | 2.0548 | 8700 | 6525000 | 2.5% | 0.0079 | 68.73 | 51547.5 | 64434375 | 162890.1 | Yes | Yes | 2% | 1030.95 | 6% | 3499.2759 | 15% | 9897.7737 | 30% | 22396.8449 | 40% | 33786.6324 | 50% | 47783.0917 | Y | 95566.1834
R339 | IB | Iberia | Passenger | MAD | Spain | EU | MEX | Mexico | LATAM | international | A350-900 | 750 | 2.0548 | 9200 | 6900000 | 2.5% | 0.0079 | 72.68 | 54510 | 68137500 | 172251.6 | Yes | Yes | 2% | 1090.2 | 6% | 3700.3837 | 15% | 10466.6113 | 30% | 23684.0199 | 40% | 35728.3929 | 50% | 50529.2464 | Y | 101058.4928
R340 | IB | Iberia | Passenger | MAD | Spain | EU | LIM | Peru | LATAM | international | A350-900 | 563 | 1.5425 | 10300 | 5798900 | 2.5% | 0.0079 | 81.37 | 45811.31 | 57264137.5 | 144763.7396 | Yes | Yes | 2% | 916.2262 | 6% | 3109.8775 | 15% | 8796.3525 | 30% | 19904.5309 | 40% | 30026.8663 | 50% | 42465.8039 | N | 84931.6078
R341 | IB | Iberia | Passenger | MAD | Spain | EU | SCL | Chile | LATAM | international | A350-900 | 563 | 1.5425 | 11600 | 6530800 | 2.5% | 0.0079 | 91.64 | 51593.32 | 64491650 | 163034.8912 | Yes | Yes | 2% | 1031.8664 | 6% | 3502.3864 | 15% | 9906.5717 | 30% | 22416.7532 | 40% | 33816.6649 | 50% | 47825.5656 | N | 95651.1311
R342 | IB | Iberia | Passenger | MAD | Spain | EU | GYE | Ecuador | LATAM | international | A330-300 | 375 | 1.0274 | 9300 | 3487500 | 2.5% | 0.0085 | 79.05 | 29643.75 | 37054687.5 | 93674.25 | Yes | Yes | 2% | 592.875 | 6% | 2012.3509 | 15% | 5691.9759 | 30% | 12879.8966 | 40% | 19429.8944 | 50% | 27478.9277 | N | 54957.8554
R343 | IB | Iberia | Passenger | MAD | Spain | EU | CCS | Venezuela | LATAM | international | A330-300 | 375 | 1.0274 | 8600 | 3225000 | 2.5% | 0.0085 | 73.1 | 27412.5 | 34265625 | 86623.5 | Yes | Yes | 2% | 548.25 | 6% | 1860.8837 | 15% | 5263.5476 | 30% | 11910.442 | 40% | 17967.4293 | 50% | 25410.6213 | N | 50821.2426
R344 | IB | Iberia | Passenger | MAD | Spain | EU | HAV | Cuba | LATAM | international | A330-300 | 375 | 1.0274 | 8700 | 3262500 | 2.5% | 0.0085 | 73.95 | 27731.25 | 34664062.5 | 87630.75 | Yes | Yes | 2% | 554.625 | 6% | 1882.5218 | 15% | 5324.7517 | 30% | 12048.9356 | 40% | 18176.3529 | 50% | 25706.0936 | N | 51412.1873
R345 | IB | Iberia | Passenger | MAD | Spain | EU | DXB | UAE | MENA | international | A330-300 | 563 | 1.5425 | 5700 | 3209100 | 2.5% | 0.0085 | 48.45 | 27277.35 | 34096687.5 | 86196.426 | Yes | Yes | 2% | 545.547 | 6% | 1851.7091 | 15% | 5237.5971 | 30% | 11851.7208 | 40% | 17878.8457 | 50% | 25285.341 | Y | 50570.6821
R346 | IB | Iberia | Passenger | MAD | Spain | EU | DOH | Qatar | MENA | international | A330-300 | 375 | 1.0274 | 5600 | 2100000 | 2.5% | 0.0085 | 47.6 | 17850 | 22312500 | 56406 | Yes | Yes | 2% | 357 | 6% | 1211.7382 | 15% | 3427.4264 | 30% | 7755.6367 | 40% | 11699.7214 | 50% | 16546.4511 | Y | 33092.9022
R347 | IB | Iberia | Passenger | MAD | Spain | EU | CAI | Egypt | MENA | international | A321neo | 563 | 1.5425 | 3600 | 2026800 | 2.5% | 0.0042 | 15.12 | 8512.56 | 10640700 | 26899.6896 | Yes | Yes | 2% | 170.2512 | 6% | 577.8708 | 15% | 1634.5195 | 30% | 3698.6175 | 40% | 5579.5283 | 50% | 7890.9052 | N | 15781.8104
R348 | IB | Iberia | Passenger | MAD | Spain | EU | CMN | Morocco | MENA | international | A320neo | 563 | 1.5425 | 1600 | 900800 | 2.5% | 0.0039 | 6.24 | 3513.12 | 4391400 | 11101.4592 | Yes | Yes | 2% | 70.2624 | 6% | 238.4864 | 15% | 674.5636 | 30% | 1526.4136 | 40% | 2302.6625 | 50% | 3256.564 | Y | 6513.1281
R349 | IB | Iberia | Passenger | MAD | Spain | EU | NRT | Japan | APAC | international | A350-900 | 375 | 1.0274 | 12000 | 4500000 | 2.5% | 0.0079 | 94.8 | 35550 | 44437500 | 112338 | Yes | Yes | 2% | 711 | 6% | 2413.2937 | 15% | 6826.0508 | 30% | 15446.0999 | 40% | 23301.1258 | 50% | 32953.8563 | N | 65907.7127
R350 | IB | Iberia | Passenger | BCN | Spain | EU | JFK | United States | US | international | A330-300 | 375 | 1.0274 | 6420 | 2407500 | 2.5% | 0.0085 | 54.57 | 20463.75 | 25579687.5 | 64665.45 | Yes | Yes | 2% | 409.275 | 6% | 1389.1713 | 15% | 3929.2995 | 30% | 8891.2835 | 40% | 13412.8949 | 50% | 18969.3243 | Y | 37938.6485
R351 | IB | Iberia | Passenger | BCN | Spain | EU | MIA | United States | US | international | A330-300 | 375 | 1.0274 | 8220 | 3082500 | 2.5% | 0.0085 | 69.87 | 26201.25 | 32751562.5 | 82795.95 | Yes | Yes | 2% | 524.025 | 6% | 1778.6586 | 15% | 5030.9723 | 30% | 11384.1667 | 40% | 17173.5196 | 50% | 24287.8264 | N | 48575.6528
R352 | IB | Iberia | Passenger | BCN | Spain | EU | EZE | Argentina | LATAM | international | A330-300 | 375 | 1.0274 | 10600 | 3975000 | 2.5% | 0.0085 | 90.1 | 33787.5 | 42234375 | 106768.5 | Yes | Yes | 2% | 675.75 | 6% | 2293.6473 | 15% | 6487.6285 | 30% | 14680.3123 | 40% | 22145.9012 | 50% | 31320.0681 | N | 62640.1362
R353 | IB | Iberia | Passenger | BCN | Spain | EU | BOG | Colombia | LATAM | international | A330-300 | 375 | 1.0274 | 8980 | 3367500 | 2.5% | 0.0085 | 76.33 | 28623.75 | 35779687.5 | 90451.05 | Yes | Yes | 2% | 572.475 | 6% | 1943.1088 | 15% | 5496.123 | 30% | 12436.7174 | 40% | 18761.3389 | 50% | 26533.4162 | N | 53066.8324
R354 | IB | Iberia | Passenger | BCN | Spain | EU | GRU | Brazil | LATAM | international | A330-300 | 375 | 1.0274 | 9600 | 3600000 | 2.5% | 0.0085 | 81.6 | 30600 | 38250000 | 96696 | No | Yes | 2% | 612 | 6% | 2077.2655 | 15% | 5875.5881 | 30% | 13295.3772 | 40% | 20056.6652 | 50% | 28365.3447 | N | 56730.6894
R355 | TP | TAP Air Portugal | Passenger | LIS | Portugal | EU | ORD | United States | US | international | A330-300 | 336 | 0.92055 | 7130 | 2395680 | 2.5% | 0.0085 | 60.605 | 20363.28 | 25454100 | 64347.9648 | Yes | Yes | 2% | 407.2656 | 6% | 1382.3509 | 15% | 3910.008 | 30% | 8847.6303 | 40% | 13347.0422 | 50% | 18876.1914 | N | 37752.3828
R356 | TP | TAP Air Portugal | Passenger | LIS | Portugal | EU | BOS | United States | US | international | A330-300 | 336 | 0.92055 | 5400 | 1814400 | 2.5% | 0.0085 | 45.9 | 15422.4 | 19278000 | 48734.784 | Yes | Yes | 2% | 308.448 | 6% | 1046.9418 | 15% | 2961.2964 | 30% | 6700.8701 | 40% | 10108.5593 | 50% | 14296.1337 | Y | 28592.2675
R357 | TP | TAP Air Portugal | Passenger | LIS | Portugal | EU | EWR | United States | US | international | A330-300 | 336 | 0.92055 | 5710 | 1918560 | 2.5% | 0.0085 | 48.535 | 16307.76 | 20384700 | 51532.5216 | Yes | Yes | 2% | 326.1552 | 6% | 1107.044 | 15% | 3131.2967 | 30% | 7085.5497 | 40% | 10688.8655 | 50% | 15116.8377 | Y | 30233.6754
R358 | TP | TAP Air Portugal | Passenger | LIS | Portugal | EU | YYZ | Canada | US | international | A330-300 | 223 | 0.61096 | 5800 | 1293400 | 2.5% | 0.0085 | 49.3 | 10993.9 | 13742375 | 34740.724 | Yes | Yes | 2% | 219.878 | 6% | 746.3153 | 15% | 2110.9682 | 30% | 4776.7336 | 40% | 7205.9141 | 50% | 10191.038 | N | 20382.076
R359 | TP | TAP Air Portugal | Passenger | LIS | Portugal | EU | YUL | Canada | US | international | A330-300 | 223 | 0.61096 | 5400 | 1204200 | 2.5% | 0.0085 | 45.9 | 10235.7 | 12794625 | 32344.812 | Yes | Yes | 2% | 204.714 | 6% | 694.8453 | 15% | 1965.3842 | 30% | 4447.3037 | 40% | 6708.9545 | 50% | 9488.2078 | Y | 18976.4156
R360 | TP | TAP Air Portugal | Passenger | LIS | Portugal | EU | EZE | Argentina | LATAM | international | A330-300 | 336 | 0.92055 | 10200 | 3427200 | 2.5% | 0.0085 | 86.7 | 29131.2 | 36414000 | 92054.592 | Yes | Yes | 2% | 582.624 | 6% | 1977.5567 | 15% | 5593.5598 | 30% | 12657.1991 | 40% | 19093.9453 | 50% | 27003.8082 | N | 54007.6163
R361 | TP | TAP Air Portugal | Passenger | LIS | Portugal | EU | SCL | Chile | LATAM | international | A330-300 | 223 | 0.61096 | 10650 | 2374950 | 2.5% | 0.0085 | 90.525 | 20187.075 | 25233843.75 | 63791.157 | Yes | Yes | 2% | 403.7415 | 6% | 1370.3893 | 15% | 3876.1744 | 30% | 8771.0711 | 40% | 13231.5492 | 50% | 18712.8543 | N | 37425.7086
R362 | TP | TAP Air Portugal | Passenger | LIS | Portugal | EU | BOG | Colombia | LATAM | international | A330-300 | 336 | 0.92055 | 8300 | 2788800 | 2.5% | 0.0085 | 70.55 | 23704.8 | 29631000 | 74907.168 | Yes | Yes | 2% | 474.096 | 6% | 1609.1883 | 15% | 4551.6222 | 30% | 10299.4855 | 40% | 15537.23 | 50% | 21973.687 | N | 43947.3741
R363 | TP | TAP Air Portugal | Passenger | LIS | Portugal | EU | MEX | Mexico | LATAM | international | A330-300 | 223 | 0.61096 | 9100 | 2029300 | 2.5% | 0.0085 | 77.35 | 17249.05 | 21561312.5 | 54506.998 | Yes | Yes | 2% | 344.981 | 6% | 1170.943 | 15% | 3312.0363 | 30% | 7494.5302 | 40% | 11305.8308 | 50% | 15989.3872 | N | 31978.7744
R364 | TP | TAP Air Portugal | Passenger | LIS | Portugal | EU | LIM | Peru | LATAM | international | A330-300 | 223 | 0.61096 | 9500 | 2118500 | 2.5% | 0.0085 | 80.75 | 18007.25 | 22509062.5 | 56902.91 | Yes | Yes | 2% | 360.145 | 6% | 1222.413 | 15% | 3457.6204 | 30% | 7823.9601 | 40% | 11802.7904 | 50% | 16692.2174 | N | 33384.4349
R365 | TP | TAP Air Portugal | Passenger | LIS | Portugal | EU | FOR | Brazil | LATAM | international | A330-300 | 223 | 0.61096 | 6000 | 1338000 | 2.5% | 0.0085 | 51 | 11373 | 14216250 | 35938.68 | No | Yes | 2% | 227.46 | 6% | 772.0503 | 15% | 2183.7602 | 30% | 4941.4485 | 40% | 7454.3939 | 50% | 10542.4531 | N | 21084.9062
R366 | TP | TAP Air Portugal | Passenger | LIS | Portugal | EU | REC | Brazil | LATAM | international | A330-300 | 336 | 0.92055 | 6300 | 2116800 | 2.5% | 0.0085 | 53.55 | 17992.8 | 22491000 | 56857.248 | No | Yes | 2% | 359.856 | 6% | 1221.4321 | 15% | 3454.8458 | 30% | 7817.6818 | 40% | 11793.3192 | 50% | 16678.8227 | N | 33357.6454
R367 | TP | TAP Air Portugal | Passenger | LIS | Portugal | EU | SSA | Brazil | LATAM | international | A330-300 | 223 | 0.61096 | 7100 | 1583300 | 2.5% | 0.0085 | 60.35 | 13458.05 | 16822562.5 | 42527.438 | No | Yes | 2% | 269.161 | 6% | 913.5929 | 15% | 2584.1163 | 30% | 5847.3807 | 40% | 8821.0328 | 50% | 12475.2362 | N | 24950.4724
R368 | TP | TAP Air Portugal | Passenger | LIS | Portugal | EU | CGH | Brazil | LATAM | international | A330-300 | 336 | 0.92055 | 9100 | 3057600 | 2.5% | 0.0085 | 77.35 | 25989.6 | 32487000 | 82127.136 | No | Yes | 2% | 519.792 | 6% | 1764.2908 | 15% | 4990.3328 | 30% | 11292.207 | 40% | 17034.7943 | 50% | 24091.6328 | N | 48183.2655
R369 | TP | TAP Air Portugal | Passenger | LIS | Portugal | EU | CAI | Egypt | MENA | international | A321neo | 223 | 0.61096 | 3900 | 869700 | 2.5% | 0.0042 | 16.38 | 3652.74 | 4565925 | 11542.6584 | Yes | Yes | 2% | 73.0548 | 6% | 247.9644 | 15% | 701.3724 | 30% | 1587.077 | 40% | 2394.1759 | 50% | 3385.9879 | N | 6771.9758
R370 | TP | TAP Air Portugal | Passenger | LIS | Portugal | EU | CMN | Morocco | MENA | international | A320neo | 336 | 0.92055 | 1600 | 537600 | 2.5% | 0.0039 | 6.24 | 2096.64 | 2620800 | 6625.3824 | Yes | Yes | 2% | 41.9328 | 6% | 142.3293 | 15% | 402.5815 | 30% | 910.968 | 40% | 1374.2355 | 50% | 1943.5267 | N | 3887.0534
R371 | TP | TAP Air Portugal | Passenger | LIS | Portugal | EU | LOS | Nigeria | ROW | international | A330-300 | 223 | 0.61096 | 5700 | 1271100 | 2.5% | 0.0085 | 48.45 | 10804.35 | 13505437.5 | 34141.746 | Yes | Yes | 2% | 216.087 | 6% | 733.4478 | 15% | 2074.5722 | 30% | 4694.3761 | 40% | 7081.6742 | 50% | 10015.3305 | N | 20030.6609
R372 | TP | TAP Air Portugal | Passenger | LIS | Portugal | EU | DKR | Senegal | ROW | international | A321neo | 336 | 0.92055 | 3100 | 1041600 | 2.5% | 0.0042 | 13.02 | 4374.72 | 5468400 | 13824.1152 | Yes | Yes | 2% | 87.4944 | 6% | 296.9756 | 15% | 840.0017 | 30% | 1900.7697 | 40% | 2867.3952 | 50% | 4055.2432 | N | 8110.4863
R373 | TP | TAP Air Portugal | Passenger | LIS | Portugal | EU | LAD | Angola | ROW | international | A330-300 | 336 | 0.92055 | 7100 | 2385600 | 2.5% | 0.0085 | 60.35 | 20277.6 | 25347000 | 64077.216 | Yes | Yes | 2% | 405.552 | 6% | 1376.5346 | 15% | 3893.5564 | 30% | 8810.4033 | 40% | 13290.8835 | 50% | 18796.7684 | N | 37593.5368
R374 | TP | TAP Air Portugal | Passenger | LIS | Portugal | EU | CPV | Cape Verde | ROW | international | A321neo | 223 | 0.61096 | 2600 | 579800 | 2.5% | 0.0042 | 10.92 | 2435.16 | 3043950 | 7695.1056 | Yes | Yes | 2% | 48.7032 | 6% | 165.3096 | 15% | 467.5816 | 30% | 1058.0513 | 40% | 1596.1173 | 50% | 2257.3253 | N | 4514.6505
R375 | TP | TAP Air Portugal | Passenger | LIS | Portugal | EU | MPM | Mozambique | ROW | international | A330-300 | 223 | 0.61096 | 9700 | 2163100 | 2.5% | 0.0085 | 82.45 | 18386.35 | 22982937.5 | 58100.866 | Yes | Yes | 2% | 367.727 | 6% | 1248.148 | 15% | 3530.4124 | 30% | 7988.6751 | 40% | 12051.2702 | 50% | 17043.6325 | N | 34087.2651
R376 | TP | TAP Air Portugal | Passenger | LIS | Portugal | EU | NRT | Japan | APAC | international | A330-300 | 223 | 0.61096 | 12300 | 2742900 | 2.5% | 0.0085 | 104.55 | 23314.65 | 29143312.5 | 73674.294 | Yes | Yes | 2% | 466.293 | 6% | 1582.7032 | 15% | 4476.7085 | 30% | 10129.9695 | 40% | 15281.5075 | 50% | 21612.0289 | N | 43224.0578
R377 | KL | KLM | Passenger | AMS | Netherlands | EU | JFK | United States | US | international | B787-9 | 953 | 2.611 | 5850 | 5575050 | 2.5% | 0.0079 | 46.215 | 44042.895 | 55053618.75 | 139175.5482 | Yes | Yes | 2% | 880.8579 | 6% | 2989.8296 | 15% | 8456.7944 | 30% | 19136.1732 | 40% | 28867.7647 | 50% | 40826.5326 | Y | 81653.0653
R378 | KL | KLM | Passenger | AMS | Netherlands | EU | EWR | United States | US | international | B787-9 | 953 | 2.611 | 5880 | 5603640 | 2.5% | 0.0079 | 46.452 | 44268.756 | 55335945 | 139889.269 | Yes | Yes | 2% | 885.3751 | 6% | 3005.162 | 15% | 8500.1626 | 30% | 19234.3074 | 40% | 29015.8045 | 50% | 41035.8995 | Y | 82071.7989
R379 | KL | KLM | Passenger | AMS | Netherlands | EU | IAD | United States | US | international | B787-9 | 715 | 1.9589 | 6000 | 4290000 | 2.5% | 0.0079 | 47.4 | 33891 | 42363750 | 107095.56 | Yes | Yes | 2% | 677.82 | 6% | 2300.6733 | 15% | 6507.5018 | 30% | 14725.2819 | 40% | 22213.7399 | 50% | 31416.0097 | N | 62832.0194
R380 | KL | KLM | Passenger | AMS | Netherlands | EU | ORD | United States | US | international | B787-9 | 715 | 1.9589 | 7400 | 5291000 | 2.5% | 0.0079 | 58.46 | 41798.9 | 52248625 | 132084.524 | Yes | Yes | 2% | 835.978 | 6% | 2837.4971 | 15% | 8025.9189 | 30% | 18161.1811 | 40% | 27396.9459 | 50% | 38746.412 | N | 77492.824
R381 | KL | KLM | Passenger | AMS | Netherlands | EU | LAX | United States | US | international | B787-9 | 476 | 1.3041 | 8870 | 4222120 | 2.5% | 0.0079 | 70.073 | 33354.748 | 41693435 | 105401.0037 | Yes | Yes | 2% | 667.095 | 6% | 2264.2701 | 15% | 6404.5346 | 30% | 14492.2861 | 40% | 21862.2554 | 50% | 30918.9191 | N | 61837.8382
R382 | KL | KLM | Passenger | AMS | Netherlands | EU | SFO | United States | US | international | B787-9 | 476 | 1.3041 | 8950 | 4260200 | 2.5% | 0.0079 | 70.705 | 33655.58 | 42069475 | 106351.6328 | Yes | Yes | 2% | 673.1116 | 6% | 2284.692 | 15% | 6462.2982 | 30% | 14622.9944 | 40% | 22059.4347 | 50% | 31197.782 | N | 62395.5639
R383 | KL | KLM | Passenger | AMS | Netherlands | EU | ATL | United States | US | international | B787-9 | 476 | 1.3041 | 7610 | 3622360 | 2.5% | 0.0079 | 60.119 | 28616.644 | 35770805 | 90428.595 | Yes | Yes | 2% | 572.3329 | 6% | 1942.6264 | 15% | 5494.7586 | 30% | 12433.6299 | 40% | 18756.6813 | 50% | 26526.8291 | Y | 53053.6583
R384 | KL | KLM | Passenger | AMS | Netherlands | EU | MIA | United States | US | international | B787-9 | 715 | 1.9589 | 8100 | 5791500 | 2.5% | 0.0079 | 63.99 | 45752.85 | 57191062.5 | 144579.006 | Yes | Yes | 2% | 915.057 | 6% | 3105.909 | 15% | 8785.1274 | 30% | 19879.1306 | 40% | 29988.5489 | 50% | 42411.6131 | N | 84823.2262
R385 | KL | KLM | Passenger | AMS | Netherlands | EU | BOS | United States | US | international | B787-9 | 715 | 1.9589 | 5400 | 3861000 | 2.5% | 0.0079 | 42.66 | 30501.9 | 38127375 | 96386.004 | Yes | Yes | 2% | 610.038 | 6% | 2070.606 | 15% | 5856.7516 | 30% | 13252.7538 | 40% | 19992.3659 | 50% | 28274.4087 | Y | 56548.8175
R386 | KL | KLM | Passenger | AMS | Netherlands | EU | YYZ | Canada | US | international | B787-9 | 715 | 1.9589 | 5880 | 4204200 | 2.5% | 0.0079 | 46.452 | 33213.18 | 41516475 | 104953.6488 | Yes | Yes | 2% | 664.2636 | 6% | 2254.6599 | 15% | 6377.3518 | 30% | 14430.7763 | 40% | 21769.4651 | 50% | 30787.6895 | Y | 61575.379
R387 | KL | KLM | Passenger | AMS | Netherlands | EU | YVR | Canada | US | international | B787-9 | 476 | 1.3041 | 8000 | 3808000 | 2.5% | 0.0079 | 63.2 | 30083.2 | 37604000 | 95062.912 | Yes | Yes | 2% | 601.664 | 6% | 2042.1828 | 15% | 5776.3559 | 30% | 13070.833 | 40% | 19717.9304 | 50% | 27886.2855 | N | 55772.5711
R388 | KL | KLM | Passenger | AMS | Netherlands | EU | NRT | Japan | APAC | international | B787-9 | 715 | 1.9589 | 9200 | 6578000 | 2.5% | 0.0079 | 72.68 | 51966.2 | 64957750 | 164213.192 | Yes | Yes | 2% | 1039.324 | 6% | 3527.6991 | 15% | 9978.1694 | 30% | 22578.7657 | 40% | 34061.0679 | 50% | 48171.2149 | N | 96342.4298
R389 | KL | KLM | Passenger | AMS | Netherlands | EU | ICN | South Korea | APAC | international | B787-9 | 715 | 1.9589 | 8850 | 6327750 | 2.5% | 0.0079 | 69.915 | 49989.225 | 62486531.25 | 157965.951 | Yes | Yes | 2% | 999.7845 | 6% | 3393.4932 | 15% | 9598.5651 | 30% | 21719.7909 | 40% | 32765.2664 | 50% | 46338.6143 | Y | 92677.2287
R390 | KL | KLM | Passenger | AMS | Netherlands | EU | SIN | Singapore | APAC | international | B787-9 | 715 | 1.9589 | 10700 | 7650500 | 2.5% | 0.0079 | 84.53 | 60438.95 | 75548687.5 | 190987.082 | Yes | Yes | 2% | 1208.779 | 6% | 4102.8675 | 15% | 11605.0449 | 30% | 26260.0861 | 40% | 39614.5028 | 50% | 56025.2173 | Y | 112050.4347
R391 | KL | KLM | Passenger | AMS | Netherlands | EU | KUL | Malaysia | APAC | international | B787-9 | 476 | 1.3041 | 10900 | 5188400 | 2.5% | 0.0079 | 86.11 | 40988.36 | 51235450 | 129523.2176 | Yes | Yes | 2% | 819.7672 | 6% | 2782.474 | 15% | 7870.2849 | 30% | 17809.01 | 40% | 26865.6802 | 50% | 37995.0641 | Y | 75990.1281
R392 | KL | KLM | Passenger | AMS | Netherlands | EU | SYD | Australia | APAC | international | B787-9 | 476 | 1.3041 | 16700 | 7949200 | 2.5% | 0.0079 | 131.93 | 62798.68 | 78498350 | 198443.8288 | Yes | Yes | 2% | 1255.9736 | 6% | 4263.0565 | 15% | 12058.1429 | 30% | 27285.3639 | 40% | 41161.1798 | 50% | 58212.6211 | N | 116425.2422
R393 | KL | KLM | Passenger | AMS | Netherlands | EU | BKK | Thailand | APAC | international | B787-9 | 715 | 1.9589 | 9350 | 6685250 | 2.5% | 0.0079 | 73.865 | 52813.475 | 66016843.75 | 166890.581 | Yes | Yes | 2% | 1056.2695 | 6% | 3585.216 | 15% | 10140.857 | 30% | 22946.8977 | 40% | 34616.4114 | 50% | 48956.6151 | N | 97913.2303
R394 | KL | KLM | Passenger | AMS | Netherlands | EU | DXB | UAE | MENA | international | B787-9 | 953 | 2.611 | 5100 | 4860300 | 2.5% | 0.0079 | 40.29 | 38396.37 | 47995462.5 | 121332.5292 | Yes | Yes | 2% | 767.9274 | 6% | 2606.5181 | 15% | 7372.59 | 30% | 16682.8177 | 40% | 25166.7693 | 50% | 35592.3618 | Y | 71184.7236
R395 | KL | KLM | Passenger | AMS | Netherlands | EU | DOH | Qatar | MENA | international | B787-9 | 715 | 1.9589 | 5000 | 3575000 | 2.5% | 0.0079 | 39.5 | 28242.5 | 35303125 | 89246.3 | Yes | Yes | 2% | 564.85 | 6% | 1917.2278 | 15% | 5422.9182 | 30% | 12271.0683 | 40% | 18511.4499 | 50% | 26180.0081 | Y | 52360.0162
R396 | KL | KLM | Passenger | AMS | Netherlands | EU | NBO | Kenya | ROW | international | B787-9 | 715 | 1.9589 | 6530 | 4668950 | 2.5% | 0.0079 | 51.587 | 36884.705 | 46105881.25 | 116555.6678 | Yes | Yes | 2% | 737.6941 | 6% | 2503.8995 | 15% | 7082.3311 | 30% | 16026.0152 | 40% | 24175.9536 | 50% | 34191.0906 | N | 68382.1812
R397 | KL | KLM | Passenger | AMS | Netherlands | EU | JNB | South Africa | ROW | international | B787-9 | 715 | 1.9589 | 9100 | 6506500 | 2.5% | 0.0079 | 71.89 | 51401.35 | 64251687.5 | 162428.266 | Yes | Yes | 2% | 1028.027 | 6% | 3489.3546 | 15% | 9869.7111 | 30% | 22333.3443 | 40% | 33690.8389 | 50% | 47647.6147 | Y | 95295.2295
R398 | KL | KLM | Passenger | AMS | Netherlands | EU | LOS | Nigeria | ROW | international | B787-9 | 476 | 1.3041 | 5200 | 2475200 | 2.5% | 0.0079 | 41.08 | 19554.08 | 24442600 | 61790.8928 | Yes | Yes | 2% | 391.0816 | 6% | 1327.4188 | 15% | 3754.6313 | 30% | 8496.0415 | 40% | 12816.6548 | 50% | 18126.0856 | N | 36252.1712
R399 | KL | KLM | Passenger | AMS | Netherlands | EU | ACC | Ghana | ROW | international | A330-300 | 476 | 1.3041 | 5400 | 2570400 | 2.5% | 0.0085 | 45.9 | 21848.4 | 27310500 | 69040.944 | Yes | Yes | 2% | 436.968 | 6% | 1483.1676 | 15% | 4195.1699 | 30% | 9492.8993 | 40% | 14320.459 | 50% | 20252.8561 | N | 40505.7122
R400 | KL | KLM | Passenger | AMS | Netherlands | EU | EZE | Argentina | LATAM | international | B787-9 | 476 | 1.3041 | 12000 | 5712000 | 2.5% | 0.0079 | 94.8 | 45124.8 | 56406000 | 142594.368 | Yes | Yes | 2% | 902.496 | 6% | 3063.2742 | 15% | 8664.5339 | 30% | 19606.2495 | 40% | 29576.8957 | 50% | 41829.4283 | N | 83658.8566
R401 | KL | KLM | Passenger | AMS | Netherlands | EU | BOG | Colombia | LATAM | international | B787-9 | 476 | 1.3041 | 9300 | 4426800 | 2.5% | 0.0079 | 73.47 | 34971.72 | 43714650 | 110510.6352 | Yes | Yes | 2% | 699.4344 | 6% | 2374.0375 | 15% | 6715.0137 | 30% | 15194.8434 | 40% | 22922.0941 | 50% | 32417.807 | N | 64835.6139
R402 | KL | KLM | Passenger | AMS | Netherlands | EU | CAI | Egypt | MENA | international | A321neo | 715 | 1.9589 | 3200 | 2288000 | 2.5% | 0.0042 | 13.44 | 9609.6 | 12012000 | 30366.336 | Yes | Yes | 2% | 192.192 | 6% | 652.3428 | 15% | 1845.1651 | 30% | 4175.2698 | 40% | 6298.5794 | 50% | 8907.8306 | N | 17815.6612
R403 | TK | Turkish Airlines | Passenger | IST | Turkey | ROW | ORD | United States | US | international | B787-9 | 1118 | 3.063 | 10130 | 11325340 | 3% | 0.0079 | 80.027 | 89470.186 | 111837732.5 | 282725.7878 | Yes | Yes | 0% | 0 | 0% | 0 | 0% | 0 | 0% | 0 | 0% | 0 | 0% | 0 | N | 187330.7008
R404 | TK | Turkish Airlines | Passenger | IST | Turkey | ROW | IAD | United States | US | international | B787-9 | 1118 | 3.063 | 9750 | 10900500 | 3% | 0.0079 | 77.025 | 86113.95 | 107642437.5 | 272120.082 | Yes | Yes | 0% | 0 | 0% | 0 | 0% | 0 | 0% | 0 | 0% | 0 | 0% | 0 | N | 180303.4879
R405 | TK | Turkish Airlines | Passenger | IST | Turkey | ROW | EWR | United States | US | international | B787-9 | 1490 | 4.0822 | 9380 | 13976200 | 3% | 0.0079 | 74.102 | 110411.98 | 138014975 | 348901.8568 | Yes | Yes | 0% | 0 | 0% | 0 | 0% | 0 | 0% | 0 | 0% | 0 | 0% | 0 | N | 231178.1669
R406 | TK | Turkish Airlines | Passenger | IST | Turkey | ROW | LAX | United States | US | international | B787-9 | 745 | 2.0411 | 11300 | 8418500 | 3% | 0.0079 | 89.27 | 66506.15 | 83132687.5 | 210159.434 | Yes | Yes | 0% | 0 | 0% | 0 | 0% | 0 | 0% | 0 | 0% | 0 | 0% | 0 | N | 139249.1091
R407 | TK | Turkish Airlines | Passenger | IST | Turkey | ROW | MIA | United States | US | international | B787-9 | 745 | 2.0411 | 11250 | 8381250 | 3% | 0.0079 | 88.875 | 66211.875 | 82764843.75 | 209229.525 | Yes | Yes | 0% | 0 | 0% | 0 | 0% | 0 | 0% | 0 | 0% | 0 | 0% | 0 | N | 138632.9626
R408 | TK | Turkish Airlines | Passenger | IST | Turkey | ROW | BOS | United States | US | international | B787-9 | 745 | 2.0411 | 9000 | 6705000 | 3% | 0.0079 | 71.1 | 52969.5 | 66211875 | 167383.62 | Yes | Yes | 0% | 0 | 0% | 0 | 0% | 0 | 0% | 0 | 0% | 0 | 0% | 0 | N | 110906.37
R409 | TK | Turkish Airlines | Passenger | IST | Turkey | ROW | YYZ | Canada | US | international | B787-9 | 745 | 2.0411 | 9660 | 7196700 | 3% | 0.0079 | 76.314 | 56853.93 | 71067412.5 | 179658.4188 | Yes | Yes | 0% | 0 | 0% | 0 | 0% | 0 | 0% | 0 | 0% | 0 | 0% | 0 | N | 119039.5038
R410 | TK | Turkish Airlines | Passenger | IST | Turkey | ROW | GRU | Brazil | LATAM | international | B787-9 | 745 | 2.0411 | 11000 | 8195000 | 3% | 0.0079 | 86.9 | 64740.5 | 80925625 | 204579.98 | No | Yes | 0% | 0 | 0% | 0 | 0% | 0 | 0% | 0 | 0% | 0 | 0% | 0 | N | 135552.2301
R411 | TK | Turkish Airlines | Passenger | IST | Turkey | ROW | EZE | Argentina | LATAM | international | B787-9 | 745 | 2.0411 | 13200 | 9834000 | 3% | 0.0079 | 104.28 | 77688.6 | 97110750 | 245495.976 | Yes | Yes | 0% | 0 | 0% | 0 | 0% | 0 | 0% | 0 | 0% | 0 | 0% | 0 | N | 162662.6761
R412 | TK | Turkish Airlines | Passenger | IST | Turkey | ROW | BOG | Colombia | LATAM | international | B787-9 | 745 | 2.0411 | 11200 | 8344000 | 3% | 0.0079 | 88.48 | 65917.6 | 82397000 | 208299.616 | Yes | Yes | 0% | 0 | 0% | 0 | 0% | 0 | 0% | 0 | 0% | 0 | 0% | 0 | N | 138016.8161
R413 | TK | Turkish Airlines | Passenger | IST | Turkey | ROW | MEX | Mexico | LATAM | international | B787-9 | 745 | 2.0411 | 11500 | 8567500 | 3% | 0.0079 | 90.85 | 67683.25 | 84604062.5 | 213879.07 | Yes | Yes | 0% | 0 | 0% | 0 | 0% | 0 | 0% | 0 | 0% | 0 | 0% | 0 | N | 141713.6951
R414 | TK | Turkish Airlines | Passenger | IST | Turkey | ROW | NRT | Japan | APAC | international | B787-9 | 1118 | 3.063 | 9500 | 10621000 | 3% | 0.0079 | 75.05 | 83905.9 | 104882375 | 265142.644 | Yes | Yes | 0% | 0 | 0% | 0 | 0% | 0 | 0% | 0 | 0% | 0 | 0% | 0 | N | 175680.3216
R415 | TK | Turkish Airlines | Passenger | IST | Turkey | ROW | HND | Japan | APAC | international | B787-9 | 745 | 2.0411 | 9500 | 7077500 | 3% | 0.0079 | 75.05 | 55912.25 | 69890312.5 | 176682.71 | Yes | Yes | 0% | 0 | 0% | 0 | 0% | 0 | 0% | 0 | 0% | 0 | 0% | 0 | N | 117067.835
R416 | TK | Turkish Airlines | Passenger | IST | Turkey | ROW | ICN | South Korea | APAC | international | B787-9 | 1118 | 3.063 | 8800 | 9838400 | 3% | 0.0079 | 69.52 | 77723.36 | 97154200 | 245605.8176 | Yes | Yes | 0% | 0 | 0% | 0 | 0% | 0 | 0% | 0 | 0% | 0 | 0% | 0 | N | 162735.4558
R417 | TK | Turkish Airlines | Passenger | IST | Turkey | ROW | SIN | Singapore | APAC | international | B787-9 | 1118 | 3.063 | 8300 | 9279400 | 3% | 0.0079 | 65.57 | 73307.26 | 91634075 | 231650.9416 | Yes | Yes | 0% | 0 | 0% | 0 | 0% | 0 | 0% | 0 | 0% | 0 | 0% | 0 | N | 153489.1231
R418 | TK | Turkish Airlines | Passenger | IST | Turkey | ROW | BKK | Thailand | APAC | international | B787-9 | 1118 | 3.063 | 7100 | 7937800 | 3% | 0.0079 | 56.09 | 62708.62 | 78385775 | 198159.2392 | Yes | Yes | 0% | 0 | 0% | 0 | 0% | 0 | 0% | 0 | 0% | 0 | 0% | 0 | N | 131297.9246
R419 | TK | Turkish Airlines | Passenger | IST | Turkey | ROW | KUL | Malaysia | APAC | international | B787-9 | 1118 | 3.063 | 8200 | 9167600 | 3% | 0.0079 | 64.78 | 72424.04 | 90530050 | 228859.9664 | Yes | Yes | 0% | 0 | 0% | 0 | 0% | 0 | 0% | 0 | 0% | 0 | 0% | 0 | N | 151639.8565
R420 | TK | Turkish Airlines | Passenger | IST | Turkey | ROW | SYD | Australia | APAC | international | A350-900 | 745 | 2.0411 | 15200 | 11324000 | 3% | 0.0079 | 120.08 | 89459.6 | 111824500 | 282692.336 | Yes | Yes | 0% | 0 | 0% | 0 | 0% | 0 | 0% | 0 | 0% | 0 | 0% | 0 | N | 187308.5361
R421 | TK | Turkish Airlines | Passenger | IST | Turkey | ROW | NBO | Kenya | ROW | international | B787-9 | 745 | 2.0411 | 4850 | 3613250 | 3% | 0.0079 | 38.315 | 28544.675 | 35680843.75 | 90201.173 | Yes | Yes | 0% | 0 | 0% | 0 | 0% | 0 | 0% | 0 | 0% | 0 | 0% | 0 | N | 59766.2105
R422 | TK | Turkish Airlines | Passenger | IST | Turkey | ROW | JNB | South Africa | ROW | international | B787-9 | 1118 | 3.063 | 7100 | 7937800 | 3% | 0.0079 | 56.09 | 62708.62 | 78385775 | 198159.2392 | Yes | Yes | 0% | 0 | 0% | 0 | 0% | 0 | 0% | 0 | 0% | 0 | 0% | 0 | N | 131297.9246
R423 | TK | Turkish Airlines | Passenger | IST | Turkey | ROW | LOS | Nigeria | ROW | international | A330-300 | 1118 | 3.063 | 4900 | 5478200 | 3% | 0.0085 | 41.65 | 46564.7 | 58205875 | 147144.452 | Yes | Yes | 0% | 0 | 0% | 0 | 0% | 0 | 0% | 0 | 0% | 0 | 0% | 0 | N | 97496.1412
R424 | TK | Turkish Airlines | Passenger | IST | Turkey | ROW | ACC | Ghana | ROW | international | A330-300 | 745 | 2.0411 | 5200 | 3874000 | 3% | 0.0085 | 44.2 | 32929 | 41161250 | 104055.64 | Yes | Yes | 0% | 0 | 0% | 0 | 0% | 0 | 0% | 0 | 0% | 0 | 0% | 0 | N | 68946.0134
R425 | TK | Turkish Airlines | Passenger | IST | Turkey | ROW | ADD | Ethiopia | ROW | international | B787-9 | 1118 | 3.063 | 3400 | 3801200 | 3% | 0.0079 | 26.86 | 30029.48 | 37536850 | 94893.1568 | Yes | Yes | 0% | 0 | 0% | 0 | 0% | 0 | 0% | 0 | 0% | 0 | 0% | 0 | N | 62875.0625
R426 | TK | Turkish Airlines | Passenger | IST | Turkey | ROW | CMN | Morocco | MENA | international | A321neo | 1118 | 3.063 | 2900 | 3242200 | 3% | 0.0042 | 12.18 | 13617.24 | 17021550 | 43030.4784 | Yes | Yes | 0% | 0 | 0% | 0 | 0% | 0 | 0% | 0 | 0% | 0 | 0% | 0 | N | 28511.4766
R427 | TK | Turkish Airlines | Passenger | IST | Turkey | ROW | CAI | Egypt | MENA | international | A321neo | 1490 | 4.0822 | 1600 | 2384000 | 3% | 0.0042 | 6.72 | 10012.8 | 12516000 | 31640.448 | Yes | Yes | 0% | 0 | 0% | 0 | 0% | 0 | 0% | 0 | 0% | 0 | 0% | 0 | N | 20964.5797
R428 | TK | Turkish Airlines | Passenger | IST | Turkey | ROW | DOH | Qatar | MENA | international | B787-9 | 1118 | 3.063 | 2950 | 3298100 | 3% | 0.0079 | 23.305 | 26054.99 | 32568737.5 | 82333.7684 | Yes | Yes | 0% | 0 | 0% | 0 | 0% | 0 | 0% | 0 | 0% | 0 | 0% | 0 | Y | 54553.363
R429 | TK | Turkish Airlines | Passenger | IST | Turkey | ROW | RUH | Saudi Arabia | MENA | international | B787-9 | 1490 | 4.0822 | 2400 | 3576000 | 3% | 0.0079 | 18.96 | 28250.4 | 35313000 | 89271.264 | Yes | Yes | 0% | 0 | 0% | 0 | 0% | 0 | 0% | 0 | 0% | 0 | 0% | 0 | N | 59150.064
R430 | TK | Turkish Airlines | Passenger | IST | Turkey | ROW | JED | Saudi Arabia | MENA | international | B787-9 | 1490 | 4.0822 | 2600 | 3874000 | 3% | 0.0079 | 20.54 | 30604.6 | 38255750 | 96710.536 | Yes | Yes | 0% | 0 | 0% | 0 | 0% | 0 | 0% | 0 | 0% | 0 | 0% | 0 | Y | 64079.236
R431 | AY | Finnair | Passenger | HEL | Finland | EU | ORD | United States | US | international | A350-900 | 101 | 0.27671 | 8100 | 818100 | 2.5% | 0.0079 | 63.99 | 6462.99 | 8078737.5 | 20423.0484 | Yes | Yes | 2% | 129.2598 | 6% | 438.7368 | 15% | 1240.976 | 30% | 2808.101 | 40% | 4236.1447 | 50% | 5991.0111 | N | 11982.0222
R432 | AY | Finnair | Passenger | HEL | Finland | EU | LAX | United States | US | international | A350-900 | 101 | 0.27671 | 9500 | 959500 | 2.5% | 0.0079 | 75.05 | 7580.05 | 9475062.5 | 23952.958 | Yes | Yes | 2% | 151.601 | 6% | 514.5678 | 15% | 1455.4657 | 30% | 3293.4518 | 40% | 4968.3178 | 50% | 7026.4945 | N | 14052.989
R433 | AY | Finnair | Passenger | HEL | Finland | EU | HND | Japan | APAC | international | A350-900 | 152 | 0.41644 | 9100 | 1383200 | 2.5% | 0.0079 | 71.89 | 10927.28 | 13659100 | 34530.2048 | Yes | Yes | 2% | 218.5456 | 6% | 741.7929 | 15% | 2098.1763 | 30% | 4747.7879 | 40% | 7162.2483 | 50% | 10129.2831 | N | 20258.5663
R434 | AY | Finnair | Passenger | HEL | Finland | EU | ICN | South Korea | APAC | international | A350-900 | 152 | 0.41644 | 8500 | 1292000 | 2.5% | 0.0079 | 67.15 | 10206.8 | 12758500 | 32253.488 | Yes | Yes | 2% | 204.136 | 6% | 692.8834 | 15% | 1959.835 | 30% | 4434.7469 | 40% | 6690.0121 | 50% | 9461.4183 | N | 18922.8366
R435 | AY | Finnair | Passenger | HEL | Finland | EU | SIN | Singapore | APAC | international | A350-900 | 152 | 0.41644 | 9300 | 1413600 | 2.5% | 0.0079 | 73.47 | 11167.44 | 13959300 | 35289.1104 | Yes | Yes | 2% | 223.3488 | 6% | 758.096 | 15% | 2144.2901 | 30% | 4852.1349 | 40% | 7319.6603 | 50% | 10351.9047 | N | 20703.8095
R436 | AY | Finnair | Passenger | HEL | Finland | EU | DXB | UAE | MENA | international | A350-900 | 152 | 0.41644 | 4900 | 744800 | 2.5% | 0.0079 | 38.71 | 5883.92 | 7354900 | 18593.1872 | Yes | Yes | 2% | 117.6784 | 6% | 399.4269 | 15% | 1129.7873 | 30% | 2556.5012 | 40% | 3856.5952 | 50% | 5454.2294 | Y | 10908.4588
R437 | AY | Finnair | Passenger | HEL | Finland | EU | DOH | Qatar | MENA | international | A350-900 | 101 | 0.27671 | 4800 | 484800 | 2.5% | 0.0079 | 37.92 | 3829.92 | 4787400 | 12102.5472 | Yes | Yes | 2% | 76.5984 | 6% | 259.9922 | 15% | 735.3932 | 30% | 1664.0598 | 40% | 2510.308 | 50% | 3550.2288 | Y | 7100.4576
R438 | LX | SWISS International Air Lines | Passenger | ZRH | Switzerland | EU | IAD | United States | US | international | A350-900 | 389 | 1.0658 | 7700 | 2995300 | 2.5% | 0.0079 | 60.83 | 23662.87 | 29578587.5 | 74774.6692 | Yes | Yes | 2% | 473.2574 | 6% | 1606.3419 | 15% | 4543.5711 | 30% | 10281.2674 | 40% | 15509.7471 | 50% | 21934.8191 | N | 43869.6382
R439 | LX | SWISS International Air Lines | Passenger | ZRH | Switzerland | EU | ORD | United States | US | international | A350-900 | 389 | 1.0658 | 7900 | 3073100 | 2.5% | 0.0079 | 62.41 | 24277.49 | 30346862.5 | 76716.8684 | Yes | Yes | 2% | 485.5498 | 6% | 1648.0651 | 15% | 4661.586 | 30% | 10548.3133 | 40% | 15912.5977 | 50% | 22504.5547 | N | 45009.1093
R440 | LX | SWISS International Air Lines | Passenger | ZRH | Switzerland | EU | LAX | United States | US | international | A350-900 | 259 | 0.70959 | 9650 | 2499350 | 2.5% | 0.0079 | 76.235 | 19744.865 | 24681081.25 | 62393.7734 | Yes | Yes | 2% | 394.8973 | 6% | 1340.3701 | 15% | 3791.2645 | 30% | 8578.9355 | 40% | 12941.7042 | 50% | 18302.938 | N | 36605.8759
R441 | LX | SWISS International Air Lines | Passenger | ZRH | Switzerland | EU | SFO | United States | US | international | A350-900 | 259 | 0.70959 | 9600 | 2486400 | 2.5% | 0.0079 | 75.84 | 19642.56 | 24553200 | 62070.4896 | Yes | Yes | 2% | 392.8512 | 6% | 1333.4252 | 15% | 3771.6206 | 30% | 8534.4851 | 40% | 12874.6487 | 50% | 18208.1041 | N | 36416.2082
R442 | LX | SWISS International Air Lines | Passenger | ZRH | Switzerland | EU | YYZ | Canada | US | international | A330-300 | 259 | 0.70959 | 6700 | 1735300 | 2.5% | 0.0085 | 56.95 | 14750.05 | 18437562.5 | 46610.158 | Yes | Yes | 2% | 295.001 | 6% | 1001.2997 | 15% | 2832.1967 | 30% | 6408.7411 | 40% | 9667.8698 | 50% | 13672.8841 | Y | 27345.7681
R443 | LX | SWISS International Air Lines | Passenger | ZRH | Switzerland | EU | GRU | Brazil | LATAM | international | A350-900 | 389 | 1.0658 | 9750 | 3792750 | 2.5% | 0.0079 | 77.025 | 29962.725 | 37453406.25 | 94682.211 | No | Yes | 2% | 599.2545 | 6% | 2034.0044 | 15% | 5753.2232 | 30% | 13018.4879 | 40% | 19638.9655 | 50% | 27774.6086 | N | 55549.2172
R444 | LX | SWISS International Air Lines | Passenger | ZRH | Switzerland | EU | EZE | Argentina | LATAM | international | A350-900 | 259 | 0.70959 | 11500 | 2978500 | 2.5% | 0.0079 | 90.85 | 23530.15 | 29412687.5 | 74355.274 | Yes | Yes | 2% | 470.603 | 6% | 1597.3323 | 15% | 4518.0872 | 30% | 10223.6019 | 40% | 15422.7563 | 50% | 21811.7914 | N | 43623.5827
R445 | LX | SWISS International Air Lines | Passenger | ZRH | Switzerland | EU | BOG | Colombia | LATAM | international | A330-300 | 259 | 0.70959 | 9400 | 2434600 | 2.5% | 0.0085 | 79.9 | 20694.1 | 25867625 | 65393.356 | Yes | Yes | 2% | 413.882 | 6% | 1404.8085 | 15% | 3973.5296 | 30% | 8991.3681 | 40% | 13563.877 | 50% | 19182.8523 | N | 38365.7046
R446 | LX | SWISS International Air Lines | Passenger | ZRH | Switzerland | EU | DXB | UAE | MENA | international | B787-9 | 518 | 1.4192 | 5000 | 2590000 | 2.5% | 0.0079 | 39.5 | 20461 | 25576250 | 64656.76 | Yes | Yes | 2% | 409.22 | 6% | 1388.9846 | 15% | 3928.7715 | 30% | 8890.0886 | 40% | 13411.0924 | 50% | 18966.7751 | Y | 37933.5502
R447 | LX | SWISS International Air Lines | Passenger | ZRH | Switzerland | EU | DOH | Qatar | MENA | international | B787-9 | 389 | 1.0658 | 4900 | 1906100 | 2.5% | 0.0079 | 38.71 | 15058.19 | 18822737.5 | 47583.8804 | Yes | Yes | 2% | 301.1638 | 6% | 1022.2176 | 15% | 2891.3634 | 30% | 6542.6247 | 40% | 9869.8391 | 50% | 13958.5212 | Y | 27917.0425
R448 | LX | SWISS International Air Lines | Passenger | ZRH | Switzerland | EU | JNB | South Africa | ROW | international | B787-9 | 259 | 0.70959 | 9400 | 2434600 | 2.5% | 0.0079 | 74.26 | 19233.34 | 24041675 | 60777.3544 | Yes | Yes | 2% | 384.6668 | 6% | 1305.6455 | 15% | 3693.0452 | 30% | 8356.6833 | 40% | 12606.4269 | 50% | 17828.7686 | N | 35657.5372
R449 | LX | SWISS International Air Lines | Passenger | ZRH | Switzerland | EU | NBO | Kenya | ROW | international | B787-9 | 259 | 0.70959 | 6600 | 1709400 | 2.5% | 0.0079 | 52.14 | 13504.26 | 16880325 | 42673.4616 | Yes | Yes | 2% | 270.0852 | 6% | 916.7298 | 15% | 2592.9892 | 30% | 5867.4585 | 40% | 8851.321 | 50% | 12518.0716 | N | 25036.1431
R450 | OS | Austrian Airlines | Passenger | VIE | Austria | EU | IAD | United States | US | international | A350-900 | 155 | 0.42466 | 7400 | 1147000 | 2.5% | 0.0079 | 58.46 | 9061.3 | 11326625 | 28633.708 | Yes | Yes | 2% | 181.226 | 6% | 615.1218 | 15% | 1739.8845 | 30% | 3937.0393 | 40% | 5939.1981 | 50% | 8399.5718 | N | 16799.1437
R451 | OS | Austrian Airlines | Passenger | VIE | Austria | EU | ORD | United States | US | international | A350-900 | 155 | 0.42466 | 8100 | 1255500 | 2.5% | 0.0079 | 63.99 | 9918.45 | 12398062.5 | 31342.302 | Yes | Yes | 2% | 198.369 | 6% | 673.3089 | 15% | 1904.4682 | 30% | 4309.4619 | 40% | 6501.0141 | 50% | 9194.1259 | N | 18388.2518
R452 | OS | Austrian Airlines | Passenger | VIE | Austria | EU | GRU | Brazil | LATAM | international | A350-900 | 155 | 0.42466 | 10200 | 1581000 | 2.5% | 0.0079 | 80.58 | 12489.9 | 15612375 | 39468.084 | No | Yes | 2% | 249.798 | 6% | 847.8705 | 15% | 2398.2192 | 30% | 5426.7298 | 40% | 8186.4622 | 50% | 11577.7882 | N | 23155.5764
R453 | OS | Austrian Airlines | Passenger | VIE | Austria | EU | DXB | UAE | MENA | international | B787-9 | 233 | 0.63836 | 4600 | 1071800 | 2.5% | 0.0079 | 36.34 | 8467.22 | 10584025 | 26756.4152 | Yes | Yes | 2% | 169.3444 | 6% | 574.7929 | 15% | 1625.8136 | 30% | 3678.9178 | 40% | 5549.8104 | 50% | 7848.8763 | Y | 15697.7525
R454 | OS | Austrian Airlines | Passenger | VIE | Austria | EU | DOH | Qatar | MENA | international | B787-9 | 155 | 0.42466 | 4500 | 697500 | 2.5% | 0.0079 | 35.55 | 5510.25 | 6887812.5 | 17412.39 | Yes | Yes | 2% | 110.205 | 6% | 374.0605 | 15% | 1058.0379 | 30% | 2394.1455 | 40% | 3611.6745 | 50% | 5107.8477 | Y | 10215.6955
R455 | OS | Austrian Airlines | Passenger | VIE | Austria | EU | JNB | South Africa | ROW | international | B787-9 | 155 | 0.42466 | 8800 | 1364000 | 2.5% | 0.0079 | 69.52 | 10775.6 | 13469500 | 34050.896 | Yes | Yes | 2% | 215.512 | 6% | 731.4961 | 15% | 2069.0519 | 30% | 4681.8845 | 40% | 7062.8301 | 50% | 9988.68 | N | 19977.36
R456 | OS | Austrian Airlines | Passenger | VIE | Austria | EU | NBO | Kenya | ROW | international | B787-9 | 155 | 0.42466 | 6200 | 961000 | 2.5% | 0.0079 | 48.98 | 7591.9 | 9489875 | 23990.404 | Yes | Yes | 2% | 151.838 | 6% | 515.3723 | 15% | 1457.7411 | 30% | 3298.6005 | 40% | 4976.0849 | 50% | 7037.4791 | N | 14074.9582
R457 | SK | SAS Scandinavian Airlines | Passenger | CPH | Denmark | EU | EWR | United States | US | international | A330-300 | 220 | 0.60274 | 6720 | 1478400 | 2.5% | 0.0085 | 57.12 | 12566.4 | 15708000 | 39709.824 | Yes | Yes | 2% | 251.328 | 6% | 853.0637 | 15% | 2412.9082 | 30% | 5459.9682 | 40% | 8236.6039 | 50% | 11648.7016 | N | 23297.4031
R458 | SK | SAS Scandinavian Airlines | Passenger | CPH | Denmark | EU | LAX | United States | US | international | A330-300 | 146 | 0.4 | 9110 | 1330060 | 2.5% | 0.0085 | 77.435 | 11305.51 | 14131887.5 | 35725.4116 | Yes | Yes | 2% | 226.1102 | 6% | 767.4688 | 15% | 2170.8013 | 30% | 4912.1248 | 40% | 7410.1578 | 50% | 10479.8918 | N | 20959.7835
R459 | SK | SAS Scandinavian Airlines | Passenger | CPH | Denmark | EU | IAD | United States | US | international | A330-300 | 146 | 0.4 | 6580 | 960680 | 2.5% | 0.0085 | 55.93 | 8165.78 | 10207225 | 25803.8648 | Yes | Yes | 2% | 163.3156 | 6% | 554.3298 | 15% | 1567.9333 | 30% | 3547.9453 | 40% | 5352.2325 | 50% | 7569.4498 | N | 15138.8996
R460 | SK | SAS Scandinavian Airlines | Passenger | ARN | Sweden | EU | JFK | United States | US | international | A330-300 | 1995 | 5.4658 | 6780 | 13526100 | 2.5% | 0.0085 | 57.63 | 114971.85 | 143714812.5 | 363311.046 | Yes | Yes | 0% | 0 | 0% | 0 | 0% | 0 | 0% | 0 | 0% | 0 | 0% | 0 | N | 213151.3828
R461 | SK | SAS Scandinavian Airlines | Passenger | ARN | Sweden | EU | ORD | United States | US | international | A330-300 | 1995 | 5.4658 | 7870 | 15700650 | 2.5% | 0.0085 | 66.895 | 133455.525 | 166819406.25 | 421719.459 | Yes | Yes | 0% | 0 | 0% | 0 | 0% | 0 | 0% | 0 | 0% | 0 | 0% | 0 | N | 247419.083
R462 | SK | SAS Scandinavian Airlines | Passenger | ARN | Sweden | EU | NRT | Japan | APAC | international | A330-300 | 1995 | 5.4658 | 8800 | 17556000 | 2.5% | 0.0085 | 74.8 | 149226 | 186532500 | 471554.16 | Yes | Yes | 0% | 0 | 0% | 0 | 0% | 0 | 0% | 0 | 0% | 0 | 0% | 0 | N | 276656.662
R463 | SK | SAS Scandinavian Airlines | Passenger | ARN | Sweden | EU | SIN | Singapore | APAC | international | A330-300 | 1995 | 5.4658 | 10200 | 20349000 | 2.5% | 0.0085 | 86.7 | 172966.5 | 216208125 | 546574.14 | Yes | Yes | 0% | 0 | 0% | 0 | 0% | 0 | 0% | 0 | 0% | 0 | 0% | 0 | N | 320670.2219
R464 | SK | SAS Scandinavian Airlines | Passenger | CPH | Denmark | EU | NRT | Japan | APAC | international | A330-300 | 220 | 0.60274 | 8900 | 1958000 | 2.5% | 0.0085 | 75.65 | 16643 | 20803750 | 52591.88 | Yes | Yes | 2% | 332.86 | 6% | 1129.8016 | 15% | 3195.6671 | 30% | 7231.2079 | 40% | 10908.5974 | 50% | 15427.5958 | N | 30855.1916
R465 | SK | SAS Scandinavian Airlines | Passenger | CPH | Denmark | EU | DXB | UAE | MENA | international | A330-300 | 220 | 0.60274 | 5200 | 1144000 | 2.5% | 0.0085 | 44.2 | 9724 | 12155000 | 30727.84 | Yes | Yes | 2% | 194.48 | 6% | 660.1088 | 15% | 1867.1313 | 30% | 4224.9754 | 40% | 6373.5625 | 50% | 9013.8762 | Y | 18027.7524
R466 | SK | SAS Scandinavian Airlines | Passenger | CPH | Denmark | EU | DOH | Qatar | MENA | international | A330-300 | 146 | 0.4 | 5100 | 744600 | 2.5% | 0.0085 | 43.35 | 6329.1 | 7911375 | 19999.956 | Yes | Yes | 2% | 126.582 | 6% | 429.6477 | 15% | 1215.2675 | 30% | 2749.9272 | 40% | 4148.3869 | 50% | 5866.8988 | Y | 11733.7976
R467 | DY | Norwegian Air Shuttle | Passenger | OSL | Norway | EU | JFK | United States | US | international | B787-9 | 288 | 0.78904 | 5900 | 1699200 | 2.5% | 0.0079 | 46.61 | 13423.68 | 16779600 | 42418.8288 | Yes | Yes | 2% | 268.4736 | 6% | 911.2597 | 15% | 2577.5168 | 30% | 5832.4473 | 40% | 8798.5051 | 50% | 12443.3762 | N | 24886.7523
R468 | DY | Norwegian Air Shuttle | Passenger | OSL | Norway | EU | LAX | United States | US | international | B787-9 | 144 | 0.39452 | 8700 | 1252800 | 2.5% | 0.0079 | 68.73 | 9897.12 | 12371400 | 31274.8992 | Yes | Yes | 2% | 197.9424 | 6% | 671.861 | 15% | 1900.3726 | 30% | 4300.1942 | 40% | 6487.0334 | 50% | 9174.3536 | N | 18348.7072
R469 | DY | Norwegian Air Shuttle | Passenger | OSL | Norway | EU | SFO | United States | US | international | B787-9 | 144 | 0.39452 | 8700 | 1252800 | 2.5% | 0.0079 | 68.73 | 9897.12 | 12371400 | 31274.8992 | Yes | Yes | 2% | 197.9424 | 6% | 671.861 | 15% | 1900.3726 | 30% | 4300.1942 | 40% | 6487.0334 | 50% | 9174.3536 | N | 18348.7072
R470 | DY | Norwegian Air Shuttle | Passenger | OSL | Norway | EU | ORD | United States | US | international | B787-9 | 144 | 0.39452 | 7700 | 1108800 | 2.5% | 0.0079 | 60.83 | 8759.52 | 10949400 | 27680.0832 | Yes | Yes | 2% | 175.1904 | 6% | 594.6356 | 15% | 1681.9389 | 30% | 3805.919 | 40% | 5741.3974 | 50% | 8119.8302 | N | 16239.6604
R471 | DY | Norwegian Air Shuttle | Passenger | OSL | Norway | EU | BOS | United States | US | international | B787-9 | 144 | 0.39452 | 5500 | 792000 | 2.5% | 0.0079 | 43.45 | 6256.8 | 7821000 | 19771.488 | Yes | Yes | 2% | 125.136 | 6% | 424.7397 | 15% | 1201.3849 | 30% | 2718.5136 | 40% | 4100.9981 | 50% | 5799.8787 | N | 11599.7574
R472 | DY | Norwegian Air Shuttle | Passenger | OSL | Norway | EU | MIA | United States | US | international | B787-9 | 144 | 0.39452 | 8200 | 1180800 | 2.5% | 0.0079 | 64.78 | 9328.32 | 11660400 | 29477.4912 | Yes | Yes | 2% | 186.5664 | 6% | 633.2483 | 15% | 1791.1557 | 30% | 4053.0566 | 40% | 6114.2154 | 50% | 8647.0919 | N | 17294.1838
R473 | AZ | ITA Airways | Passenger | FCO | Italy | EU | MIA | United States | US | international | A330-300 | 322 | 0.88219 | 8700 | 2801400 | 2.5% | 0.0085 | 73.95 | 23811.9 | 29764875 | 75245.604 | Yes | Yes | 2% | 476.238 | 6% | 1616.4588 | 15% | 4572.1868 | 30% | 10346.0193 | 40% | 15607.4283 | 50% | 22072.9657 | N | 44145.9315
R474 | AZ | ITA Airways | Passenger | FCO | Italy | EU | ORD | United States | US | international | A330-300 | 214 | 0.5863 | 8300 | 1776200 | 2.5% | 0.0085 | 70.55 | 15097.7 | 18872125 | 47708.732 | Yes | Yes | 2% | 301.954 | 6% | 1024.8997 | 15% | 2898.9499 | 30% | 6559.7914 | 40% | 9895.7358 | 50% | 13995.1459 | N | 27990.2918
R475 | AZ | ITA Airways | Passenger | FCO | Italy | EU | BOS | United States | US | international | A330-300 | 214 | 0.5863 | 6700 | 1433800 | 2.5% | 0.0085 | 56.95 | 12187.3 | 15234125 | 38511.868 | Yes | Yes | 2% | 243.746 | 6% | 827.3287 | 15% | 2340.1162 | 30% | 5295.2533 | 40% | 7988.1241 | 50% | 11297.2865 | N | 22594.5729
R476 | AZ | ITA Airways | Passenger | FCO | Italy | EU | YYZ | Canada | US | international | A330-300 | 214 | 0.5863 | 7100 | 1519400 | 2.5% | 0.0085 | 60.35 | 12914.9 | 16143625 | 40811.084 | Yes | Yes | 2% | 258.298 | 6% | 876.7214 | 15% | 2479.8246 | 30% | 5611.3878 | 40% | 8465.027 | 50% | 11971.7513 | Y | 23943.5026
R477 | AZ | ITA Airways | Passenger | FCO | Italy | EU | EZE | Argentina | LATAM | international | B787-9 | 322 | 0.88219 | 11200 | 3606400 | 2.5% | 0.0079 | 88.48 | 28490.56 | 35613200 | 90030.1696 | Yes | Yes | 2% | 569.8112 | 6% | 1934.0672 | 15% | 5470.5488 | 30% | 12378.8477 | 40% | 18674.04 | 50% | 26409.9528 | N | 52819.9056
R478 | AZ | ITA Airways | Passenger | FCO | Italy | EU | GRU | Brazil | LATAM | international | B787-9 | 214 | 0.5863 | 9800 | 2097200 | 2.5% | 0.0079 | 77.42 | 16567.88 | 20709850 | 52354.5008 | No | Yes | 2% | 331.3576 | 6% | 1124.7021 | 15% | 3181.2431 | 30% | 7198.5691 | 40% | 10859.3602 | 50% | 15357.9617 | N | 30715.9233
R479 | AZ | ITA Airways | Passenger | FCO | Italy | EU | SIN | Singapore | APAC | international | B787-9 | 214 | 0.5863 | 10100 | 2161400 | 2.5% | 0.0079 | 79.79 | 17075.06 | 21343825 | 53957.1896 | Yes | Yes | 2% | 341.5012 | 6% | 1159.1318 | 15% | 3278.6281 | 30% | 7418.9334 | 40% | 11191.7896 | 50% | 15828.1034 | N | 31656.2067
R480 | AZ | ITA Airways | Passenger | FCO | Italy | EU | DXB | UAE | MENA | international | B787-9 | 322 | 0.88219 | 4500 | 1449000 | 2.5% | 0.0079 | 35.55 | 11447.1 | 14308875 | 36172.836 | Yes | Yes | 2% | 228.942 | 6% | 777.0806 | 15% | 2197.9884 | 30% | 4973.6442 | 40% | 7502.9625 | 50% | 10611.1417 | Y | 21222.2835
R481 | AZ | ITA Airways | Passenger | FCO | Italy | EU | DOH | Qatar | MENA | international | B787-9 | 214 | 0.5863 | 4400 | 941600 | 2.5% | 0.0079 | 34.76 | 7438.64 | 9298300 | 23506.1024 | Yes | Yes | 2% | 148.7728 | 6% | 504.9683 | 15% | 1428.3132 | 30% | 3232.0106 | 40% | 4875.6311 | 50% | 6895.4114 | Y | 13790.8227
R482 | AZ | ITA Airways | Passenger | FCO | Italy | EU | CAI | Egypt | MENA | international | A321neo | 322 | 0.88219 | 2200 | 708400 | 2.5% | 0.0042 | 9.24 | 2975.28 | 3719100 | 9401.8848 | Yes | Yes | 2% | 59.5056 | 6% | 201.9754 | 15% | 571.2915 | 30% | 1292.7278 | 40% | 1950.1371 | 50% | 2758.0014 | Y | 5516.0028
R483 | EI | Aer Lingus | Passenger | DUB | Ireland | EU | JFK | United States | US | international | A330-300 | 539 | 1.4767 | 5100 | 2748900 | 2.5% | 0.0085 | 43.35 | 23365.65 | 29207062.5 | 73835.454 | Yes | Yes | 2% | 467.313 | 6% | 1586.1653 | 15% | 4486.5011 | 30% | 10152.1284 | 40% | 15314.9353 | 50% | 21659.3045 | N | 43318.6089
R484 | EI | Aer Lingus | Passenger | DUB | Ireland | EU | BOS | United States | US | international | A321neo | 539 | 1.4767 | 5200 | 2802800 | 2.5% | 0.0042 | 21.84 | 11771.76 | 14714700 | 37198.7616 | Yes | Yes | 2% | 235.4352 | 6% | 799.12 | 15% | 2260.3272 | 30% | 5114.7055 | 40% | 7715.7598 | 50% | 10912.0925 | Y | 21824.185
R485 | EI | Aer Lingus | Passenger | DUB | Ireland | EU | ORD | United States | US | international | A330-300 | 404 | 1.1068 | 6350 | 2565400 | 2.5% | 0.0085 | 53.975 | 21805.9 | 27257375 | 68906.644 | Yes | Yes | 2% | 436.118 | 6% | 1480.2825 | 15% | 4187.0093 | 30% | 9474.4335 | 40% | 14292.6025 | 50% | 20213.4598 | N | 40426.9196
R486 | EI | Aer Lingus | Passenger | DUB | Ireland | EU | LAX | United States | US | international | A330-300 | 269 | 0.73699 | 8400 | 2259600 | 2.5% | 0.0085 | 71.4 | 19206.6 | 24008250 | 60692.856 | Yes | Yes | 2% | 384.132 | 6% | 1303.8303 | 15% | 3687.9108 | 30% | 8345.0651 | 40% | 12588.9002 | 50% | 17803.9814 | N | 35607.9627
R487 | EI | Aer Lingus | Passenger | DUB | Ireland | EU | SFO | United States | US | international | A321neo | 404 | 1.1068 | 8350 | 3373400 | 2.5% | 0.0042 | 35.07 | 14168.28 | 17710350 | 44771.7648 | Yes | Yes | 2% | 283.3656 | 6% | 961.8065 | 15% | 2720.4894 | 30% | 6155.9682 | 40% | 9286.5506 | 50% | 13133.5995 | N | 26267.1991
R488 | EI | Aer Lingus | Passenger | DUB | Ireland | EU | MIA | United States | US | international | A321neo | 404 | 1.1068 | 7300 | 2949200 | 2.5% | 0.0042 | 30.66 | 12386.64 | 15483300 | 39141.7824 | Yes | Yes | 2% | 247.7328 | 6% | 840.8608 | 15% | 2378.392 | 30% | 5381.8644 | 40% | 8118.7808 | 50% | 11482.0691 | N | 22964.1381
R489 | EI | Aer Lingus | Passenger | DUB | Ireland | EU | SEA | United States | US | international | A321neo | 269 | 0.73699 | 7700 | 2071300 | 2.5% | 0.0042 | 32.34 | 8699.46 | 10874325 | 27490.2936 | Yes | Yes | 2% | 173.9892 | 6% | 590.5584 | 15% | 1670.4066 | 30% | 3779.8236 | 40% | 5702.0313 | 50% | 8064.1563 | N | 16128.3125
R490 | EI | Aer Lingus | Passenger | DUB | Ireland | EU | ATL | United States | US | international | A321neo | 269 | 0.73699 | 6900 | 1856100 | 2.5% | 0.0042 | 28.98 | 7795.62 | 9744525 | 24634.1592 | Yes | Yes | 2% | 155.9124 | 6% | 529.2017 | 15% | 1496.8579 | 30% | 3387.1146 | 40% | 5109.6124 | 50% | 7226.3218 | N | 14452.6437
R491 | EI | Aer Lingus | Passenger | DUB | Ireland | EU | YYZ | Canada | US | international | A330-300 | 269 | 0.73699 | 5400 | 1452600 | 2.5% | 0.0085 | 45.9 | 12347.1 | 15433875 | 39016.836 | Yes | Yes | 2% | 246.942 | 6% | 838.1766 | 15% | 2370.7998 | 30% | 5364.6847 | 40% | 8092.8644 | 50% | 11445.4166 | Y | 22890.8332
R492 | VS | Virgin Atlantic | Passenger | LHR | United Kingdom | EU | BOS | United States | US | international | B787-9 | 563 | 1.5425 | 5240 | 2950120 | 2.5% | 0.0079 | 41.396 | 23305.948 | 29132435 | 73646.7957 | Yes | Yes | 2% | 466.119 | 10% | 2636.8541 | 15% | 4475.0376 | 30% | 10126.1885 | 40% | 15275.8038 | 50% | 21603.9624 | Y | 43207.9248
R493 | VS | Virgin Atlantic | Passenger | LHR | United Kingdom | EU | SFO | United States | US | international | B787-9 | 375 | 1.0274 | 8700 | 3262500 | 2.5% | 0.0079 | 68.73 | 25773.75 | 32217187.5 | 81445.05 | Yes | Yes | 2% | 515.475 | 10% | 2916.0632 | 15% | 4948.8869 | 30% | 11198.4225 | 40% | 16893.3162 | 50% | 23891.5459 | Y | 47783.0917
R494 | VS | Virgin Atlantic | Passenger | LHR | United Kingdom | EU | ORD | United States | US | international | B787-9 | 375 | 1.0274 | 6350 | 2381250 | 2.5% | 0.0079 | 50.165 | 18811.875 | 23514843.75 | 59445.525 | Yes | Yes | 2% | 376.2375 | 10% | 2128.391 | 15% | 3612.1186 | 30% | 8173.5612 | 40% | 12330.1791 | 50% | 17438.0823 | Y | 34876.1646
R495 | VS | Virgin Atlantic | Passenger | LHR | United Kingdom | EU | MIA | United States | US | international | B787-9 | 563 | 1.5425 | 7200 | 4053600 | 2.5% | 0.0079 | 56.88 | 32023.44 | 40029300 | 101194.0704 | Yes | Yes | 2% | 640.4688 | 10% | 3623.1583 | 15% | 6148.9066 | 30% | 13913.8468 | 40% | 20989.6541 | 50% | 29684.8338 | Y | 59369.6676
R496 | VS | Virgin Atlantic | Passenger | LHR | United Kingdom | EU | SEA | United States | US | international | B787-9 | 375 | 1.0274 | 7830 | 2936250 | 2.5% | 0.0079 | 61.857 | 23196.375 | 28995468.75 | 73300.545 | Yes | Yes | 2% | 463.9275 | 10% | 2624.4569 | 15% | 4453.9982 | 30% | 10078.5802 | 40% | 15203.9846 | 50% | 21502.3913 | Y | 43004.7825
R497 | VS | Virgin Atlantic | Passenger | LHR | United Kingdom | EU | YYZ | Canada | US | international | A330-300 | 375 | 1.0274 | 5730 | 2148750 | 2.5% | 0.0085 | 48.705 | 18264.375 | 22830468.75 | 57715.425 | Yes | Yes | 2% | 365.2875 | 10% | 2066.4464 | 15% | 3506.9916 | 30% | 7935.6782 | 40% | 11971.3221 | 50% | 16930.5651 | Y | 33861.1302
R498 | VS | Virgin Atlantic | Passenger | LHR | United Kingdom | EU | NRT | Japan | APAC | international | A350-900 | 563 | 1.5425 | 9600 | 5404800 | 2.5% | 0.0079 | 75.84 | 42697.92 | 53372400 | 134925.4272 | Yes | Yes | 2% | 853.9584 | 10% | 4830.8777 | 15% | 8198.5421 | 30% | 18551.7958 | 40% | 27986.2055 | 50% | 39579.7784 | Y | 79159.5568
R499 | VS | Virgin Atlantic | Passenger | LHR | United Kingdom | EU | SIN | Singapore | APAC | international | A350-900 | 563 | 1.5425 | 10850 | 6108550 | 2.5% | 0.0079 | 85.715 | 48257.545 | 60321931.25 | 152493.8422 | Yes | Yes | 2% | 965.1509 | 10% | 5459.8983 | 15% | 9266.0606 | 30% | 20967.3942 | 40% | 31630.2426 | 50% | 44733.3954 | Y | 89466.7908
R500 | SN | Brussels Airlines | Passenger | BRU | Belgium | EU | JFK | United States | US | international | A330-300 | 4665 | 12.7808 | 5900 | 27523500 | 2.5% | 0.0085 | 50.15 | 233949.75 | 292437187.5 | 739281.21 | Yes | Yes | 2% | 4678.995 | 6% | 15881.5601 | 15% | 44921.3189 | 30% | 101648.6982 | 40% | 153341.5626 | 50% | 216864.8792 | N | 433729.7583
R501 | SN | Brussels Airlines | Passenger | BRU | Belgium | EU | IAD | United States | US | international | A330-300 | 3107 | 8.5123 | 6100 | 18952700 | 2.5% | 0.0085 | 51.85 | 161097.95 | 201372437.5 | 509069.522 | Yes | Yes | 2% | 3221.959 | 6% | 10936.0526 | 15% | 30932.8494 | 30% | 69995.3597 | 40% | 105591.0997 | 50% | 149333.2968 | N | 298666.5937
R502 | SN | Brussels Airlines | Passenger | BRU | Belgium | EU | NBO | Kenya | ROW | international | A330-300 | 4665 | 12.7808 | 6250 | 29156250 | 2.5% | 0.0085 | 53.125 | 247828.125 | 309785156.25 | 783136.875 | Yes | Yes | 2% | 4956.5625 | 6% | 16823.6866 | 15% | 47586.1429 | 30% | 107678.7057 | 40% | 162438.096 | 50% | 229729.7449 | N | 459459.4897
R503 | SN | Brussels Airlines | Passenger | BRU | Belgium | EU | JNB | South Africa | ROW | international | A330-300 | 3107 | 8.5123 | 8900 | 27652300 | 2.5% | 0.0085 | 75.65 | 235044.55 | 293805687.5 | 742740.778 | Yes | Yes | 2% | 4700.891 | 6% | 15955.8801 | 15% | 45131.5343 | 30% | 102124.3772 | 40% | 154059.1455 | 50% | 217879.7282 | N | 435759.4563
R504 | SN | Brussels Airlines | Passenger | BRU | Belgium | EU | LOS | Nigeria | ROW | international | A330-300 | 3107 | 8.5123 | 5100 | 15845700 | 2.5% | 0.0085 | 43.35 | 134688.45 | 168360562.5 | 425615.502 | Yes | Yes | 2% | 2693.769 | 6% | 9143.2571 | 15% | 25861.8905 | 30% | 58520.7106 | 40% | 88281.0834 | 50% | 124852.4285 | N | 249704.857
R505 | SN | Brussels Airlines | Passenger | BRU | Belgium | EU | ACC | Ghana | ROW | international | A330-300 | 3107 | 8.5123 | 5300 | 16467100 | 2.5% | 0.0085 | 45.05 | 139970.35 | 174962937.5 | 442306.306 | Yes | Yes | 2% | 2799.407 | 6% | 9501.8162 | 15% | 26876.0823 | 30% | 60815.6404 | 40% | 91743.0867 | 50% | 129748.6022 | N | 259497.2043
R506 | SN | Brussels Airlines | Passenger | BRU | Belgium | EU | ABJ | Ivory Coast | ROW | international | A330-300 | 3107 | 8.5123 | 5100 | 15845700 | 2.5% | 0.0085 | 43.35 | 134688.45 | 168360562.5 | 425615.502 | Yes | Yes | 2% | 2693.769 | 6% | 9143.2571 | 15% | 25861.8905 | 30% | 58520.7106 | 40% | 88281.0834 | 50% | 124852.4285 | N | 249704.857
R507 | SN | Brussels Airlines | Passenger | BRU | Belgium | EU | DKR | Senegal | ROW | international | A330-300 | 4665 | 12.7808 | 4000 | 18660000 | 2.5% | 0.0085 | 34 | 158610 | 198262500 | 501207.6 | Yes | Yes | 2% | 3172.2 | 6% | 10767.1594 | 15% | 30455.1314 | 30% | 68914.3717 | 40% | 103960.3814 | 50% | 147027.0367 | N | 294054.0734
R508 | SN | Brussels Airlines | Passenger | BRU | Belgium | EU | CMN | Morocco | MENA | international | A321neo | 4665 | 12.7808 | 1900 | 8863500 | 2.5% | 0.0042 | 7.98 | 37226.7 | 46533375 | 117636.372 | Yes | Yes | 2% | 744.534 | 6% | 2527.1156 | 15% | 7147.9985 | 30% | 16174.6084 | 40% | 24400.1131 | 50% | 34508.1104 | N | 69016.2208
R509 | SN | Brussels Airlines | Passenger | BRU | Belgium | EU | DXB | UAE | MENA | international | A330-300 | 4665 | 12.7808 | 5100 | 23791500 | 2.5% | 0.0085 | 43.35 | 202227.75 | 252784687.5 | 639039.69 | Yes | Yes | 2% | 4044.555 | 6% | 13728.1282 | 15% | 38830.2926 | 30% | 87865.8239 | 40% | 132549.4863 | 50% | 187459.4718 | Y | 374918.9436
R510 | LO | LOT Polish Airlines | Passenger | WAW | Poland | EU | JFK | United States | US | international | B787-9 | 542 | 1.4849 | 7700 | 4173400 | 2.5% | 0.0079 | 60.83 | 32969.86 | 41212325 | 104184.7576 | Yes | Yes | 2% | 659.3972 | 6% | 2238.1422 | 15% | 6330.6312 | 30% | 14325.0563 | 40% | 21609.9819 | 50% | 30562.1387 | N | 61124.2774
R511 | LO | LOT Polish Airlines | Passenger | WAW | Poland | EU | ORD | United States | US | international | B787-9 | 407 | 1.1151 | 8500 | 3459500 | 2.5% | 0.0079 | 67.15 | 27330.05 | 34162562.5 | 86362.958 | Yes | Yes | 2% | 546.601 | 6% | 1855.2866 | 15% | 5247.7162 | 30% | 11874.6184 | 40% | 17913.3877 | 50% | 25334.1925 | N | 50668.3849
R512 | LO | LOT Polish Airlines | Passenger | WAW | Poland | EU | LAX | United States | US | international | B787-9 | 271 | 0.74247 | 9800 | 2655800 | 2.5% | 0.0079 | 77.42 | 20980.82 | 26226025 | 66299.3912 | Yes | Yes | 2% | 419.6164 | 6% | 1424.2723 | 15% | 4028.5835 | 30% | 9115.9449 | 40% | 13751.8066 | 50% | 19448.6337 | N | 38897.2674
R513 | LO | LOT Polish Airlines | Passenger | WAW | Poland | EU | YYZ | Canada | US | international | B787-9 | 271 | 0.74247 | 8100 | 2195100 | 2.5% | 0.0079 | 63.99 | 17341.29 | 21676612.5 | 54798.4764 | Yes | Yes | 2% | 346.8258 | 6% | 1177.2047 | 15% | 3329.7476 | 30% | 7534.6076 | 40% | 11366.2892 | 50% | 16074.8911 | N | 32149.7823
R514 | LO | LOT Polish Airlines | Passenger | WAW | Poland | EU | NRT | Japan | APAC | international | B787-9 | 271 | 0.74247 | 8800 | 2384800 | 2.5% | 0.0079 | 69.52 | 18839.92 | 23549900 | 59534.1472 | Yes | Yes | 2% | 376.7984 | 6% | 1278.9384 | 15% | 3617.5036 | 30% | 8185.7465 | 40% | 12348.5611 | 50% | 17464.0792 | N | 34928.1585
R515 | LO | LOT Polish Airlines | Passenger | WAW | Poland | EU | DXB | UAE | MENA | international | B787-9 | 407 | 1.1151 | 4200 | 1709400 | 2.5% | 0.0079 | 33.18 | 13504.26 | 16880325 | 42673.4616 | Yes | Yes | 2% | 270.0852 | 6% | 916.7298 | 15% | 2592.9892 | 30% | 5867.4585 | 40% | 8851.321 | 50% | 12518.0716 | Y | 25036.1431
R516 | A3 | Aegean Airlines | Passenger | ATH | Greece | EU | JFK | United States | US | international | A330-300 | 3298 | 9.0356 | 8950 | 29517100 | 2.5% | 0.0085 | 76.075 | 250895.35 | 313619187.5 | 792829.306 | Yes | Yes | 2% | 5017.907 | 6% | 17031.9036 | 15% | 48175.089 | 30% | 109011.3826 | 40% | 164448.4981 | 50% | 232572.9767 | Y | 465145.9534
R517 | A3 | Aegean Airlines | Passenger | ATH | Greece | EU | ORD | United States | US | international | A330-300 | 3298 | 9.0356 | 9400 | 31001200 | 2.5% | 0.0085 | 79.9 | 263510.2 | 329387750 | 832692.232 | Yes | Yes | 2% | 5270.204 | 6% | 17888.2563 | 15% | 50597.3001 | 30% | 114492.4019 | 40% | 172716.8584 | 50% | 244266.5901 | N | 488533.1801
R518 | A3 | Aegean Airlines | Passenger | ATH | Greece | EU | BOS | United States | US | international | A330-300 | 3298 | 9.0356 | 8550 | 28197900 | 2.5% | 0.0085 | 72.675 | 239682.15 | 299602687.5 | 757395.594 | Yes | Yes | 2% | 4793.643 | 6% | 16270.7012 | 15% | 46022.0124 | 30% | 104139.3655 | 40% | 157098.8446 | 50% | 222178.6537 | N | 444357.3075
R519 | A3 | Aegean Airlines | Passenger | ATH | Greece | EU | DXB | UAE | MENA | international | A321neo | 4952 | 13.5671 | 2800 | 13865600 | 2.5% | 0.0042 | 11.76 | 58235.52 | 72794400 | 184024.2432 | Yes | Yes | 2% | 1164.7104 | 6% | 3953.2887 | 15% | 11181.9584 | 30% | 25302.7191 | 40% | 38170.2722 | 50% | 53982.6993 | Y | 107965.3986
R520 | A3 | Aegean Airlines | Passenger | ATH | Greece | EU | DOH | Qatar | MENA | international | A321neo | 3298 | 9.0356 | 2700 | 8904600 | 2.5% | 0.0042 | 11.34 | 37399.32 | 46749150 | 118181.8512 | Yes | Yes | 2% | 747.9864 | 6% | 2538.8339 | 15% | 7181.1437 | 30% | 16249.61 | 40% | 24513.2562 | 50% | 34668.1243 | Y | 69336.2486
R521 | A3 | Aegean Airlines | Passenger | ATH | Greece | EU | JED | Saudi Arabia | MENA | international | A321neo | 3298 | 9.0356 | 2500 | 8245000 | 2.5% | 0.0042 | 10.5 | 34629 | 43286250 | 109427.64 | Yes | Yes | 2% | 692.58 | 6% | 2350.7721 | 15% | 6649.2072 | 30% | 15045.9352 | 40% | 22697.4595 | 50% | 32100.1151 | Y | 64200.2302
R522 | A3 | Aegean Airlines | Passenger | ATH | Greece | EU | CAI | Egypt | MENA | international | A321neo | 6597 | 18.074 | 1350 | 8905950 | 2.5% | 0.0042 | 5.67 | 37404.99 | 46756237.5 | 118199.7684 | Yes | Yes | 2% | 748.0998 | 6% | 2539.2188 | 15% | 7182.2324 | 30% | 16252.0735 | 40% | 24516.9726 | 50% | 34673.3802 | N | 69346.7605
R523 | A3 | Aegean Airlines | Passenger | ATH | Greece | EU | NRT | Japan | APAC | international | A330-300 | 3298 | 9.0356 | 9400 | 31001200 | 2.5% | 0.0085 | 79.9 | 263510.2 | 329387750 | 832692.232 | Yes | Yes | 2% | 5270.204 | 6% | 17888.2563 | 15% | 50597.3001 | 30% | 114492.4019 | 40% | 172716.8584 | 50% | 244266.5901 | N | 488533.1801
R524 | BT | airBaltic | Passenger | RIX | Latvia | EU | DXB | UAE | MENA | international | A220-300 | 120 | 0.32877 | 4400 | 528000 | 2.5% | 0.0082 | 36.08 | 4329.6 | 5412000 | 13681.536 | Yes | Yes | 0% | 0 | 0% | 0 | 0% | 0 | 0% | 0 | 0% | 0 | 0% | 0 | N | 8026.8364
R525 | BT | airBaltic | Passenger | RIX | Latvia | EU | DOH | Qatar | MENA | international | A220-300 | 80 | 0.21918 | 4300 | 344000 | 2.5% | 0.0082 | 35.26 | 2820.8 | 3526000 | 8913.728 | Yes | Yes | 0% | 0 | 0% | 0 | 0% | 0 | 0% | 0 | 0% | 0 | 0% | 0 | N | 5229.6055
R526 | BT | airBaltic | Passenger | RIX | Latvia | EU | AUH | UAE | MENA | international | A220-300 | 80 | 0.21918 | 4400 | 352000 | 2.5% | 0.0082 | 36.08 | 2886.4 | 3608000 | 9121.024 | Yes | Yes | 0% | 0 | 0% | 0 | 0% | 0 | 0% | 0 | 0% | 0 | 0% | 0 | N | 5351.2242
R527 | BT | airBaltic | Passenger | RIX | Latvia | EU | CMN | Morocco | MENA | international | A220-300 | 80 | 0.21918 | 3700 | 296000 | 2.5% | 0.0082 | 30.34 | 2427.2 | 3034000 | 7669.952 | Yes | Yes | 0% | 0 | 0% | 0 | 0% | 0 | 0% | 0 | 0% | 0 | 0% | 0 | N | 4499.8931
R528 | FR | Ryanair | Passenger | STN | United Kingdom | EU | MULTI | MULTI | MULTI | international-fleet | A320neo | 390553 | 1070.0082 | 2200 | 859216600 | 2.5% | 0.0039 | 8.58 | 3350944.74 | 4188680925 | 10588985.3784 | Yes | Yes | 2% | 67018.8948 | 10% | 379128.64 | 15% | 643423.8855 | 30% | 1455950.1369 | 40% | 2196365.2566 | 50% | 3106232.1123 | MULTI | 6212464.2245
R529 | FR | Ryanair | Passenger | CIA | Italy | EU | MULTI | MULTI | MULTI | international-fleet | A320neo | 164336 | 450.2356 | 2000 | 328672000 | 2.5% | 0.0039 | 7.8 | 1281820.8 | 1602276000 | 4050553.728 | Yes | Yes | 0% | 0 | 0% | 0 | 0% | 0 | 0% | 0 | 0% | 0 | 0% | 0 | MULTI | 2376424.1073
R530 | FR | Ryanair | Passenger | BGY | Italy | EU | MULTI | MULTI | MULTI | international-fleet | A320neo | 152598 | 418.0767 | 1950 | 297566100 | 2.5% | 0.0039 | 7.605 | 1160507.79 | 1450634737.5 | 3667204.6164 | Yes | Yes | 0% | 0 | 0% | 0 | 0% | 0 | 0% | 0 | 0% | 0 | 0% | 0 | MULTI | 2151516.5683
R531 | FR | Ryanair | Passenger | MAD | Spain | EU | MULTI | MULTI | MULTI | international-fleet | A320neo | 184885 | 506.5342 | 1800 | 332793000 | 2.5% | 0.0039 | 7.02 | 1297892.7 | 1622365875 | 4101340.932 | Yes | Yes | 2% | 25957.854 | 6% | 88106.7876 | 15% | 249211.8578 | 30% | 563920.6853 | 40% | 850699.3264 | 50% | 1203110.2557 | MULTI | 2406220.5114
R532 | FR | Ryanair | Passenger | DUB | Ireland | EU | MULTI | MULTI | MULTI | international-fleet | A320neo | 88555 | 242.6164 | 1950 | 172682250 | 2.5% | 0.0039 | 7.605 | 673460.775 | 841825968.75 | 2128136.049 | Yes | Yes | 2% | 13469.2155 | 6% | 45717.5431 | 15% | 129313.0094 | 30% | 292611.6017 | 40% | 441417.5591 | 50% | 624279.3146 | MULTI | 1248558.6293
R533 | FR | Ryanair | Passenger | WRO | Poland | EU | MULTI | MULTI | MULTI | international-fleet | A320neo | 44584 | 122.1479 | 2100 | 93626400 | 2.5% | 0.0039 | 8.19 | 365142.96 | 456428700 | 1153851.7536 | Yes | Yes | 0% | 0 | 0% | 0 | 0% | 0 | 0% | 0 | 0% | 0 | 0% | 0 | MULTI | 676954.6357
R534 | U2 | easyJet | Passenger | LGW | United Kingdom | EU | MULTI | MULTI | MULTI | international-fleet | A320neo | 267221 | 732.1123 | 2100 | 561164100 | 2.5% | 0.0039 | 8.19 | 2188539.99 | 2735674987.5 | 6915786.3684 | Yes | Yes | 2% | 43770.7998 | 10% | 247613.2119 | 15% | 420227.4323 | 30% | 950897.5364 | 40% | 1434471.0431 | 50% | 2028715.3992 | MULTI | 4057430.7984
R535 | U2 | easyJet | Passenger | LTN | United Kingdom | EU | MULTI | MULTI | MULTI | international-fleet | A320neo | 184999 | 506.8466 | 2000 | 369998000 | 2.5% | 0.0039 | 7.8 | 1442992.2 | 1803740250 | 4559855.352 | Yes | Yes | 2% | 28859.844 | 10% | 163261.3226 | 15% | 277072.8019 | 30% | 626964.8873 | 40% | 945804.2969 | 50% | 1337613.4366 | MULTI | 2675226.8731
R536 | U2 | easyJet | Passenger | CDG | France | EU | MULTI | MULTI | MULTI | international-fleet | A320neo | 351163 | 962.0904 | 2000 | 702326000 | 2.5% | 0.0039 | 7.8 | 2739071.4 | 3423839250 | 8655465.624 | Yes | Yes | 2% | 54781.428 | 6% | 185940.4727 | 15% | 525936.4447 | 30% | 1190097.626 | 40% | 1795314.9709 | 50% | 2539042.6285 | MULTI | 5078085.2569
R537 | U2 | easyJet | Passenger | AMS | Netherlands | EU | MULTI | MULTI | MULTI | international-fleet | A320neo | 156613 | 429.0767 | 2100 | 328887300 | 2.5% | 0.0039 | 8.19 | 1282660.47 | 1603325587.5 | 4053207.0852 | Yes | Yes | 2% | 25653.2094 | 6% | 87072.7554 | 15% | 246287.0765 | 30% | 557302.4421 | 40% | 840715.4134 | 50% | 1188990.4043 | MULTI | 2377980.8085
R538 | U2 | easyJet | Passenger | MXP | Italy | EU | MULTI | MULTI | MULTI | international-fleet | A320neo | 58692 | 160.8 | 2000 | 117384000 | 2.5% | 0.0039 | 7.8 | 457797.6 | 572247000 | 1446640.416 | Yes | Yes | 0% | 0 | 0% | 0 | 0% | 0 | 0% | 0 | 0% | 0 | 0% | 0 | MULTI | 848731.1587
R539 | W6 | Wizz Air | Passenger | BUD | Hungary | EU | MULTI | MULTI | MULTI | international-fleet | A321neo | 28602 | 78.3616 | 2400 | 68644800 | 2.5% | 0.0042 | 10.08 | 288308.16 | 360385200 | 911053.7856 | Yes | Yes | 2% | 5766.1632 | 6% | 19571.6532 | 15% | 55358.8229 | 30% | 125266.8539 | 40% | 188970.5963 | 50% | 267253.6059 | MULTI | 534507.2117
R540 | W6 | Wizz Air | Passenger | WAW | Poland | EU | MULTI | MULTI | MULTI | international-fleet | A321neo | 37153 | 101.789 | 2200 | 81736600 | 2.5% | 0.0042 | 9.24 | 343293.72 | 429117150 | 1084808.1552 | Yes | Yes | 2% | 6865.8744 | 6% | 23304.3201 | 15% | 65916.7478 | 30% | 149157.4996 | 40% | 225010.6934 | 50% | 318223.6831 | MULTI | 636447.3662
R541 | W6 | Wizz Air | Passenger | LTN | United Kingdom | EU | MULTI | MULTI | MULTI | international-fleet | A321neo | 102777 | 281.5808 | 2400 | 246664800 | 2.5% | 0.0042 | 10.08 | 1035992.16 | 1294990200 | 3273735.2256 | Yes | Yes | 2% | 20719.8432 | 10% | 117213.0038 | 15% | 198923.6328 | 30% | 450127.6638 | 40% | 679037.5142 | 50% | 960335.7755 | MULTI | 1920671.5509
R542 | W6 | Wizz Air | Passenger | VIE | Austria | EU | MULTI | MULTI | MULTI | international-fleet | A321neo | 34000 | 93.1507 | 2300 | 78200000 | 2.5% | 0.0042 | 9.66 | 328440 | 410550000 | 1037870.4 | Yes | Yes | 2% | 6568.8 | 6% | 22295.9828 | 15% | 63064.6452 | 30% | 142703.7149 | 40% | 215274.8735 | 50% | 304454.6998 | MULTI | 608909.3997
R543 | W6 | Wizz Air | Passenger | ABU | UAE | MENA | MULTI | MULTI | MULTI | international-fleet | A321neo | 162729 | 445.8329 | 3800 | 618370200 | 4.5% | 0.0042 | 15.96 | 2597154.84 | 3246443550 | 8207009.2944 | Yes | Yes | 0% | 0 | 0% | 0 | 0% | 0 | 0% | 0 | 0% | 0 | 0% | 0 | MULTI | 7805578.6451
R544 | VY | Vueling Airlines | Passenger | BCN | Spain | EU | MULTI | MULTI | MULTI | international-fleet | A320neo | 184885 | 506.5342 | 1800 | 332793000 | 2.5% | 0.0039 | 7.02 | 1297892.7 | 1622365875 | 4101340.932 | Yes | Yes | 2% | 25957.854 | 6% | 88106.7876 | 15% | 249211.8578 | 30% | 563920.6853 | 40% | 850699.3264 | 50% | 1203110.2557 | MULTI | 2406220.5114
R545 | VY | Vueling Airlines | Passenger | MAD | Spain | EU | MULTI | MULTI | MULTI | international-fleet | A320neo | 92443 | 253.2685 | 1900 | 175641700 | 2.5% | 0.0039 | 7.41 | 685002.63 | 856253287.5 | 2164608.3108 | Yes | Yes | 2% | 13700.0526 | 6% | 46501.0561 | 15% | 131529.1919 | 30% | 297626.4159 | 40% | 448982.6285 | 50% | 634978.2916 | MULTI | 1269956.5832
R546 | VY | Vueling Airlines | Passenger | FCO | Italy | EU | MULTI | MULTI | MULTI | international-fleet | A320neo | 35215 | 96.4795 | 1700 | 59865500 | 2.5% | 0.0039 | 6.63 | 233475.45 | 291844312.5 | 737782.422 | Yes | Yes | 2% | 4669.509 | 6% | 15849.3625 | 15% | 44830.2472 | 30% | 101442.6198 | 40% | 153030.6843 | 50% | 216425.2163 | MULTI | 432850.4326
R547 | UA | United Airlines | Passenger | EWR | United States | US | CDG | France | EU | international | B767-300ER | 2001 | 5.4822 | 5840 | 11685840 | 2% | 0.0082 | 47.888 | 95823.888 | 119779860 | 302803.4861 | Yes | Yes | 0.5% | 479.1194 | 3% | 3173.9195 | 10% | 11680.8785 | 20% | 25793.2674 | 30% | 42716.7771 | 40% | 62883.698 | Y | 157209.2451
R548 | UA | United Airlines | Passenger | EWR | United States | US | FRA | Germany | EU | international | B767-300ER | 2001 | 5.4822 | 6370 | 12746370 | 2% | 0.0082 | 52.234 | 104520.234 | 130650292.5 | 330283.9394 | Yes | Yes | 0.5% | 522.6012 | 3% | 3461.9635 | 10% | 12740.9582 | 20% | 28134.0947 | 30% | 46593.4709 | 40% | 68590.609 | Y | 171476.5224
R549 | UA | United Airlines | Passenger | EWR | United States | US | AMS | Netherlands | EU | international | B767-300ER | 1333 | 3.6521 | 5870 | 7824710 | 2% | 0.0082 | 48.134 | 64162.622 | 80203277.5 | 202753.8855 | Yes | Yes | 0.5% | 320.8131 | 3% | 2125.2216 | 10% | 7821.3878 | 20% | 17270.8883 | 30% | 28602.6843 | 40% | 42106.2329 | Y | 105265.5823
R550 | UA | United Airlines | Passenger | EWR | United States | US | MAD | Spain | EU | international | B767-300ER | 1333 | 3.6521 | 5770 | 7691410 | 2% | 0.0082 | 47.314 | 63069.562 | 78836952.5 | 199299.8159 | Yes | Yes | 0.5% | 315.3478 | 3% | 2089.0168 | 10% | 7688.1444 | 20% | 16976.6653 | 30% | 28115.4154 | 40% | 41388.9206 | N | 103472.3015
R551 | UA | United Airlines | Passenger | EWR | United States | US | DUB | Ireland | EU | international | B767-300ER | 1333 | 3.6521 | 5120 | 6824960 | 2% | 0.0082 | 41.984 | 55964.672 | 69955840 | 176848.3635 | Yes | Yes | 0.5% | 279.8234 | 3% | 1853.6856 | 10% | 6822.0623 | 20% | 15064.216 | 30% | 24948.1676 | 40% | 36726.3905 | N | 91815.9764
R552 | UA | United Airlines | Passenger | EWR | United States | US | LIS | Portugal | EU | international | B767-300ER | 949 | 2.6 | 5440 | 5162560 | 2% | 0.0082 | 44.608 | 42332.992 | 52916240 | 133772.2547 | Yes | Yes | 0.5% | 211.665 | 3% | 1402.1713 | 10% | 5160.3681 | 20% | 11394.9267 | 30% | 18871.3798 | 40% | 27780.7042 | Y | 69451.7604
R553 | UA | United Airlines | Passenger | EWR | United States | US | GRU | Brazil | LATAM | international | B767-300ER | 1333 | 3.6521 | 7700 | 10264100 | 2% | 0.0082 | 63.14 | 84165.62 | 105207025 | 265963.3592 | No | Yes | 0.5% | 420.8281 | 3% | 2787.7694 | 10% | 10259.7421 | 20% | 22655.1686 | 30% | 37519.7052 | 40% | 55233.0483 | N | 138082.6207
R554 | UA | United Airlines | Passenger | EWR | United States | US | EZE | Argentina | LATAM | international | B787-9 | 949 | 2.6 | 8500 | 8066500 | 2% | 0.0079 | 67.15 | 63725.35 | 79656687.5 | 201372.106 | Yes | Yes | 0.5% | 318.6268 | 3% | 2110.7381 | 10% | 7768.0846 | 20% | 17153.1862 | 30% | 28407.7554 | 40% | 41819.2765 | N | 104548.1912
R555 | UA | United Airlines | Passenger | EWR | United States | US | TLV | Israel | MENA | international | B787-9 | 1333 | 3.6521 | 9230 | 12303590 | 2% | 0.0079 | 72.917 | 97198.361 | 121497951.25 | 307146.8208 | Yes | Yes | 0.5% | 485.9918 | 3% | 3219.4453 | 10% | 11848.426 | 20% | 26163.2393 | 30% | 43329.4954 | 40% | 63785.6855 | N | 159464.2137
R556 | UA | United Airlines | Passenger | ORD | United States | US | LHR | United Kingdom | EU | international | B767-300ER | 2001 | 5.4822 | 6360 | 12726360 | 2% | 0.0082 | 52.152 | 104356.152 | 130445190 | 329765.4403 | Yes | Yes | 0.5% | 521.7808 | 3% | 3456.5287 | 10% | 12720.9567 | 20% | 28089.9282 | 30% | 46520.3257 | 40% | 68482.9314 | Y | 171207.3285
R557 | UA | United Airlines | Passenger | ORD | United States | US | FRA | Germany | EU | international | B767-300ER | 1333 | 3.6521 | 7080 | 9437640 | 2% | 0.0082 | 58.056 | 77388.648 | 96735810 | 244548.1277 | Yes | Yes | 0.5% | 386.9432 | 3% | 2563.2996 | 10% | 9433.633 | 20% | 20830.9862 | 30% | 34498.638 | 40% | 50785.7119 | Y | 126964.2798
R558 | UA | United Airlines | Passenger | ORD | United States | US | CDG | France | EU | international | B767-300ER | 1333 | 3.6521 | 6640 | 8851120 | 2% | 0.0082 | 54.448 | 72579.184 | 90723980 | 229350.2214 | Yes | Yes | 0.5% | 362.8959 | 3% | 2403.9985 | 10% | 8847.362 | 20% | 19536.4052 | 30% | 32354.6548 | 40% | 47629.5377 | Y | 119073.8443
R559 | UA | United Airlines | Passenger | ORD | United States | US | PEK | China | APAC | international | B787-9 | 1333 | 3.6521 | 10360 | 13809880 | 2% | 0.0079 | 81.844 | 109098.052 | 136372565 | 344749.8443 | No | Yes | 0.5% | 545.4903 | 3% | 3613.5919 | 10% | 13298.9917 | 20% | 29366.3228 | 30% | 48634.1899 | 40% | 71594.7672 | N | 178986.9181
R560 | UA | United Airlines | Passenger | ORD | United States | US | GRU | Brazil | LATAM | international | B787-9 | 949 | 2.6 | 9380 | 8901620 | 2% | 0.0079 | 74.102 | 70322.798 | 87903497.5 | 222220.0417 | No | Yes | 0.5% | 351.614 | 3% | 2329.2615 | 10% | 8572.3098 | 20% | 18929.0455 | 30% | 31348.7936 | 40% | 46148.8016 | N | 115372.0039
R561 | UA | United Airlines | Passenger | IAH | United States | US | LHR | United Kingdom | EU | international | B787-9 | 1333 | 3.6521 | 7820 | 10424060 | 2% | 0.0079 | 61.778 | 82350.074 | 102937592.5 | 260226.2338 | Yes | Yes | 0% | 0 | 0% | 0 | 0% | 0 | 0% | 0 | 0% | 0 | 0% | 0 | N | 135104.025
R562 | UA | United Airlines | Passenger | IAH | United States | US | FRA | Germany | EU | international | B787-9 | 949 | 2.6 | 8600 | 8161400 | 2% | 0.0079 | 67.94 | 64475.06 | 80593825 | 203741.1896 | Yes | Yes | 0% | 0 | 0% | 0 | 0% | 0 | 0% | 0 | 0% | 0 | 0% | 0 | N | 105778.1699
R563 | UA | United Airlines | Passenger | IAH | United States | US | GRU | Brazil | LATAM | international | B767-300ER | 2001 | 5.4822 | 8060 | 16128060 | 2% | 0.0082 | 66.092 | 132250.092 | 165312615 | 417910.2907 | No | Yes | 0% | 0 | 0% | 0 | 0% | 0 | 0% | 0 | 0% | 0 | 0% | 0 | N | 216970.2937
R564 | UA | United Airlines | Passenger | IAH | United States | US | EZE | Argentina | LATAM | international | B767-300ER | 1333 | 3.6521 | 8870 | 11823710 | 2% | 0.0082 | 72.734 | 96954.422 | 121193027.5 | 306375.9735 | Yes | Yes | 0% | 0 | 0% | 0 | 0% | 0 | 0% | 0 | 0% | 0 | 0% | 0 | N | 159064.0059
R565 | UA | United Airlines | Passenger | IAH | United States | US | BOG | Colombia | LATAM | international | B737-900ER | 2001 | 5.4822 | 2860 | 5722860 | 2% | 0.0082 | 23.452 | 46927.452 | 58659315 | 148290.7483 | Yes | Yes | 0% | 0 | 0% | 0 | 0% | 0 | 0% | 0 | 0% | 0 | 0% | 0 | N | 76989.4591
R566 | UA | United Airlines | Passenger | IAH | United States | US | MEX | Mexico | LATAM | international | B737-900ER | 2665 | 7.3014 | 1500 | 3997500 | 2% | 0.0082 | 12.3 | 32779.5 | 40974375 | 103583.22 | Yes | Yes | 0% | 0 | 0% | 0 | 0% | 0 | 0% | 0 | 0% | 0 | 0% | 0 | N | 53778.2442
R567 | UA | United Airlines | Passenger | IAH | United States | US | PTY | Panama | LATAM | international | B737-900ER | 1333 | 3.6521 | 2260 | 3012580 | 2% | 0.0082 | 18.532 | 24703.156 | 30878945 | 78061.973 | Yes | Yes | 0% | 0 | 0% | 0 | 0% | 0 | 0% | 0 | 0% | 0 | 0% | 0 | N | 40528.1458
R568 | UA | United Airlines | Passenger | IAH | United States | US | SCL | Chile | LATAM | international | B767-300ER | 1333 | 3.6521 | 7150 | 9530950 | 2% | 0.0082 | 58.63 | 78153.79 | 97692237.5 | 246965.9764 | Yes | Yes | 0% | 0 | 0% | 0 | 0% | 0 | 0% | 0 | 0% | 0 | 0% | 0 | N | 128219.5764
R569 | UA | United Airlines | Passenger | IAH | United States | US | LIM | Peru | LATAM | international | B767-300ER | 1333 | 3.6521 | 5560 | 7411480 | 2% | 0.0082 | 45.592 | 60774.136 | 75967670 | 192046.2698 | Yes | Yes | 0% | 0 | 0% | 0 | 0% | 0 | 0% | 0 | 0% | 0 | 0% | 0 | N | 99706.4118
R570 | UA | United Airlines | Passenger | SFO | United States | US | NRT | Japan | APAC | international | B787-9 | 2665 | 7.3014 | 8270 | 22039550 | 2% | 0.0079 | 65.333 | 174112.445 | 217640556.25 | 550195.3262 | Yes | Yes | 0.5% | 870.5622 | 3% | 5767.0262 | 10% | 21224.2099 | 20% | 46866.4854 | 30% | 77616.5803 | 40% | 114259.9684 | Y | 285649.921
R571 | UA | United Airlines | Passenger | SFO | United States | US | ICN | South Korea | APAC | international | B787-9 | 2001 | 5.4822 | 9200 | 18409200 | 2% | 0.0079 | 72.68 | 145432.68 | 181790850 | 459567.2688 | Yes | Yes | 0.5% | 727.1634 | 3% | 4817.0829 | 10% | 17728.1625 | 20% | 39146.6479 | 30% | 64831.5936 | 40% | 95439.0906 | Y | 238597.7266
R572 | UA | United Airlines | Passenger | SFO | United States | US | SYD | Australia | APAC | international | B787-9 | 1333 | 3.6521 | 12070 | 16089310 | 2% | 0.0079 | 95.353 | 127105.549 | 158881936.25 | 401653.5348 | Yes | Yes | 0.5% | 635.5277 | 3% | 4210.0439 | 10% | 15494.0955 | 20% | 34213.4668 | 30% | 56661.6479 | 40% | 83412.0502 | Y | 208530.1256
R573 | UA | United Airlines | Passenger | SFO | United States | US | SIN | Singapore | APAC | international | B787-9 | 1333 | 3.6521 | 14130 | 18835290 | 2% | 0.0079 | 111.627 | 148798.791 | 185998488.75 | 470204.1796 | Yes | Yes | 0.5% | 743.994 | 3% | 4928.5767 | 10% | 18138.4896 | 20% | 40052.7163 | 30% | 66332.1528 | 40% | 97648.0754 | Y | 244120.1885
R574 | UA | United Airlines | Passenger | SFO | United States | US | LHR | United Kingdom | EU | international | B787-9 | 1333 | 3.6521 | 8630 | 11503790 | 2% | 0.0079 | 68.177 | 90879.941 | 113599926.25 | 287180.6136 | Yes | Yes | 0.5% | 454.3997 | 3% | 3010.1639 | 10% | 11078.2141 | 20% | 24462.487 | 30% | 40512.8435 | 40% | 59639.2704 | Y | 149098.176
R575 | UA | United Airlines | Passenger | SFO | United States | US | FRA | Germany | EU | international | B787-9 | 1333 | 3.6521 | 9390 | 12516870 | 2% | 0.0079 | 74.181 | 98883.273 | 123604091.25 | 312471.1427 | Yes | Yes | 0.5% | 494.4164 | 3% | 3275.2537 | 10% | 12053.8158 | 20% | 26616.7733 | 30% | 44080.6026 | 40% | 64891.3962 | Y | 162228.4904
R576 | UA | United Airlines | Passenger | SFO | United States | US | CDG | France | EU | international | B787-9 | 949 | 2.6 | 9090 | 8626410 | 2% | 0.0079 | 71.811 | 68148.639 | 85185798.75 | 215349.6992 | Yes | Yes | 0.5% | 340.7432 | 3% | 2257.2481 | 10% | 8307.2811 | 20% | 18343.8191 | 30% | 30379.5878 | 40% | 44722.0263 | Y | 111805.0657
R577 | UA | United Airlines | Passenger | SFO | United States | US | MEX | Mexico | LATAM | international | B737-900ER | 2665 | 7.3014 | 3130 | 8341450 | 2% | 0.0082 | 25.666 | 68399.89 | 85499862.5 | 216143.6524 | Yes | Yes | 0.5% | 341.9995 | 3% | 2265.5702 | 10% | 8337.9084 | 20% | 18411.4493 | 30% | 30491.5915 | 40% | 44886.9078 | N | 112217.2696
R578 | UA | United Airlines | Passenger | LAX | United States | US | NRT | Japan | APAC | international | B777-200ER | 2665 | 7.3014 | 8740 | 23292100 | 2% | 0.0082 | 71.668 | 190995.22 | 238744025 | 603544.8952 | Yes | Yes | 0.5% | 954.9761 | 3% | 6326.2247 | 10% | 23282.2107 | 20% | 51410.8839 | 30% | 85142.6549 | 40% | 125339.1611 | Y | 313347.9028
R579 | UA | United Airlines | Passenger | LAX | United States | US | SYD | Australia | APAC | international | B787-9 | 1333 | 3.6521 | 12080 | 16102640 | 2% | 0.0079 | 95.432 | 127210.856 | 159013570 | 401986.305 | Yes | Yes | 0.5% | 636.0543 | 3% | 4213.5319 | 10% | 15506.9324 | 20% | 34241.8127 | 30% | 56708.5921 | 40% | 83481.1572 | Y | 208702.8929
R580 | UA | United Airlines | Passenger | LAX | United States | US | ICN | South Korea | APAC | international | B787-9 | 1333 | 3.6521 | 9620 | 12823460 | 2% | 0.0079 | 75.998 | 101305.334 | 126631667.5 | 320124.8554 | Yes | Yes | 0.5% | 506.5267 | 3% | 3355.4782 | 10% | 12349.0637 | 20% | 27268.7283 | 30% | 45160.3192 | 40% | 66480.8553 | Y | 166202.1382
R581 | UA | United Airlines | Passenger | LAX | United States | US | LHR | United Kingdom | EU | international | B787-9 | 1333 | 3.6521 | 8770 | 11690410 | 2% | 0.0079 | 69.283 | 92354.239 | 115442798.75 | 291839.3952 | Yes | Yes | 0.5% | 461.7712 | 3% | 3058.9963 | 10% | 11257.9302 | 20% | 24859.3292 | 30% | 41170.0623 | 40% | 60606.7672 | Y | 151516.9181
R582 | UA | United Airlines | Passenger | LAX | United States | US | MEX | Mexico | LATAM | international | B737-900ER | 2665 | 7.3014 | 2560 | 6822400 | 2% | 0.0082 | 20.992 | 55943.68 | 69929600 | 176782.0288 | Yes | Yes | 0.5% | 279.7184 | 3% | 1852.9903 | 10% | 6819.5034 | 20% | 15058.5655 | 30% | 24938.8097 | 40% | 36712.6147 | Y | 91781.5368
R583 | UA | United Airlines | Passenger | LAX | United States | US | GRU | Brazil | LATAM | international | B787-9 | 949 | 2.6 | 10090 | 9575410 | 2% | 0.0079 | 79.711 | 75645.739 | 94557173.75 | 239040.5352 | No | Yes | 0.5% | 378.2287 | 3% | 2505.5702 | 10% | 9221.1734 | 20% | 20361.841 | 30% | 33721.6767 | 40% | 49641.9411 | N | 124104.8529
R584 | AA | American Airlines | Passenger | JFK | United States | US | LHR | United Kingdom | EU | international | B777-300ER | 2665 | 7.3014 | 5570 | 14844050 | 2% | 0.0089 | 49.573 | 132112.045 | 165140056.25 | 417474.0622 | Yes | Yes | 0.5% | 660.5602 | 3% | 4375.8712 | 10% | 16104.3846 | 20% | 35561.0837 | 30% | 58893.4648 | 40% | 86697.5252 | Y | 216743.813
R585 | AA | American Airlines | Passenger | JFK | United States | US | MAD | Spain | EU | international | B777-300ER | 2001 | 5.4822 | 5770 | 11545770 | 2% | 0.0089 | 51.353 | 102757.353 | 128446691.25 | 324713.2355 | Yes | Yes | 0.5% | 513.7868 | 3% | 3403.5726 | 10% | 12526.064 | 20% | 27659.5736 | 30% | 45807.6063 | 40% | 67433.7317 | Y | 168584.3293
R586 | AA | American Airlines | Passenger | JFK | United States | US | BCN | Spain | EU | international | B767-300ER | 1333 | 3.6521 | 6170 | 8224610 | 2% | 0.0082 | 50.594 | 67441.802 | 84302252.5 | 213116.0943 | Yes | Yes | 0.5% | 337.209 | 3% | 2233.836 | 10% | 8221.118 | 20% | 18153.5572 | 30% | 30064.491 | 40% | 44258.1699 | Y | 110645.4246
R587 | AA | American Airlines | Passenger | JFK | United States | US | FCO | Italy | EU | international | B767-300ER | 1333 | 3.6521 | 6890 | 9184370 | 2% | 0.0082 | 56.498 | 75311.834 | 94139792.5 | 237985.3954 | Yes | Yes | 0.5% | 376.5592 | 3% | 2494.5105 | 10% | 9180.4705 | 20% | 20271.9626 | 30% | 33572.8271 | 40% | 49422.8185 | Y | 123557.0463
R588 | AA | American Airlines | Passenger | JFK | United States | US | MXP | Italy | EU | international | B767-300ER | 949 | 2.6 | 6740 | 6396260 | 2% | 0.0082 | 55.268 | 52449.332 | 65561665 | 165739.8891 | Yes | Yes | 0.5% | 262.2467 | 3% | 1737.249 | 10% | 6393.5443 | 20% | 14117.9791 | 30% | 23381.0845 | 40% | 34419.4754 | N | 86048.6885
R589 | AA | American Airlines | Passenger | JFK | United States | US | GRU | Brazil | LATAM | international | B777-300ER | 1333 | 3.6521 | 7700 | 10264100 | 2% | 0.0089 | 68.53 | 91350.49 | 114188112.5 | 288667.5484 | No | Yes | 0.5% | 456.7525 | 3% | 3025.7497 | 10% | 11135.5738 | 20% | 24589.1464 | 30% | 40722.6068 | 40% | 59948.0646 | Y | 149870.1615
R590 | AA | American Airlines | Passenger | JFK | United States | US | EZE | Argentina | LATAM | international | B767-300ER | 949 | 2.6 | 8500 | 8066500 | 2% | 0.0082 | 69.7 | 66145.3 | 82681625 | 209019.148 | Yes | Yes | 0.5% | 330.7265 | 3% | 2190.8927 | 10% | 8063.0752 | 20% | 17804.573 | 30% | 29486.5309 | 40% | 43407.3503 | N | 108518.3757
R591 | AA | American Airlines | Passenger | JFK | United States | US | LIM | Peru | LATAM | international | B767-300ER | 949 | 2.6 | 5770 | 5475730 | 2% | 0.0082 | 47.314 | 44900.986 | 56126232.5 | 141887.1158 | Yes | Yes | 0.5% | 224.5049 | 3% | 1487.2295 | 10% | 5473.4051 | 20% | 12086.1631 | 30% | 20016.151 | 40% | 29465.9307 | Y | 73664.8268
R592 | AA | American Airlines | Passenger | MIA | United States | US | LHR | United Kingdom | EU | international | B777-300ER | 2665 | 7.3014 | 7130 | 19001450 | 2% | 0.0089 | 63.457 | 169112.905 | 211391131.25 | 534396.7798 | Yes | Yes | 0.5% | 845.5645 | 3% | 5601.4294 | 10% | 20614.7688 | 20% | 45520.7409 | 30% | 75387.8642 | 40% | 110979.0583 | Y | 277447.6457
R593 | AA | American Airlines | Passenger | MIA | United States | US | MAD | Spain | EU | international | B777-300ER | 2001 | 5.4822 | 7660 | 15327660 | 2% | 0.0089 | 68.174 | 136416.174 | 170520217.5 | 431075.1098 | Yes | Yes | 0.5% | 682.0809 | 3% | 4518.4344 | 10% | 16629.0555 | 20% | 36719.6419 | 30% | 60812.1776 | 40% | 89522.0771 | Y | 223805.1928
R594 | AA | American Airlines | Passenger | MIA | United States | US | GRU | Brazil | LATAM | international | B777-300ER | 2665 | 7.3014 | 6950 | 18521750 | 2% | 0.0089 | 61.855 | 164843.575 | 206054468.75 | 520905.697 | No | Yes | 0.5% | 824.2179 | 3% | 5460.0188 | 10% | 20094.3398 | 20% | 44371.5497 | 30% | 73484.6643 | 40% | 108177.3429 | Y | 270443.3573
R595 | AA | American Airlines | Passenger | MIA | United States | US | BOG | Colombia | LATAM | international | B737 MAX 8 | 2665 | 7.3014 | 2690 | 7168850 | 2% | 0.0082 | 22.058 | 58784.57 | 73480712.5 | 185759.2412 | Yes | Yes | 0.5% | 293.9228 | 3% | 1947.0875 | 10% | 7165.8063 | 20% | 15823.2583 | 30% | 26205.2336 | 40% | 38576.9272 | Y | 96442.3179
R596 | AA | American Airlines | Passenger | MIA | United States | US | EZE | Argentina | LATAM | international | B767-300ER | 2001 | 5.4822 | 8540 | 17088540 | 2% | 0.0082 | 70.028 | 140126.028 | 175157535 | 442798.2485 | Yes | Yes | 0.5% | 700.6301 | 3% | 4641.3137 | 10% | 17081.2846 | 20% | 37718.2369 | 30% | 62465.9719 | 40% | 91956.6406 | N | 229891.6015
R597 | AA | American Airlines | Passenger | MIA | United States | US | LIM | Peru | LATAM | international | B767-300ER | 2001 | 5.4822 | 5260 | 10525260 | 2% | 0.0082 | 43.132 | 86307.132 | 107883915 | 272730.5371 | Yes | Yes | 0.5% | 431.5357 | 3% | 2858.7014 | 10% | 10520.7912 | 20% | 23231.6073 | 30% | 38474.3574 | 40% | 56638.3992 | Y | 141595.9981
R598 | AA | American Airlines | Passenger | MIA | United States | US | MEX | Mexico | LATAM | international | B737 MAX 8 | 2665 | 7.3014 | 2090 | 5569850 | 2% | 0.0082 | 17.138 | 45672.77 | 57090962.5 | 144325.9532 | Yes | Yes | 0.5% | 228.3639 | 3% | 1512.7929 | 10% | 5567.4852 | 20% | 12293.907 | 30% | 20360.2001 | 40% | 29972.4081 | N | 74931.0202
R599 | AA | American Airlines | Passenger | MIA | United States | US | SCL | Chile | LATAM | international | B767-300ER | 1333 | 3.6521 | 7260 | 9677580 | 2% | 0.0082 | 59.532 | 79356.156 | 99195195 | 250765.453 | Yes | Yes | 0.5% | 396.7808 | 3% | 2628.4683 | 10% | 9673.4711 | 20% | 21360.5876 | 30% | 35375.722 | 40% | 52076.8741 | Y | 130192.1852
R600 | AA | American Airlines | Passenger | MIA | United States | US | PTY | Panama | LATAM | international | B737 MAX 8 | 2001 | 5.4822 | 2160 | 4322160 | 2% | 0.0082 | 17.712 | 35441.712 | 44302140 | 111995.8099 | Yes | Yes | 0.5% | 177.2086 | 3% | 1173.9154 | 10% | 4320.3249 | 20% | 9539.9756 | 30% | 15799.3559 | 40% | 23258.3541 | Y | 58145.8852
R601 | AA | American Airlines | Passenger | MIA | United States | US | GUA | Guatemala | LATAM | international | B737 MAX 8 | 1333 | 3.6521 | 2490 | 3319170 | 2% | 0.0082 | 20.418 | 27217.194 | 34021492.5 | 86006.333 | Yes | Yes | 0.5% | 136.086 | 3% | 901.4994 | 10% | 3317.7608 | 20% | 7326.1519 | 30% | 12132.9956 | 40% | 17861.0767 | N | 44652.6916
R602 | AA | American Airlines | Passenger | DFW | United States | US | CDG | France | EU | international | B777-200ER | 1333 | 3.6521 | 9220 | 12290260 | 2% | 0.0082 | 75.604 | 100780.132 | 125975165 | 318465.2171 | Yes | Yes | 0.5% | 503.9007 | 3% | 3338.0823 | 10% | 12285.0419 | 20% | 27127.3578 | 30% | 44926.1924 | 40% | 66136.1955 | N | 165340.4887
R603 | AA | American Airlines | Passenger | DFW | United States | US | FRA | Germany | EU | international | B777-300ER | 1333 | 3.6521 | 9550 | 12730150 | 2% | 0.0089 | 84.995 | 113298.335 | 141622918.75 | 358022.7386 | Yes | Yes | 0.5% | 566.4917 | 3% | 3752.7155 | 10% | 13811.0038 | 20% | 30496.9284 | 30% | 50506.6098 | 40% | 74351.171 | N | 185877.9276
R604 | AA | American Airlines | Passenger | DFW | United States | US | MAD | Spain | EU | international | B777-300ER | 1333 | 3.6521 | 9270 | 12356910 | 2% | 0.0089 | 82.503 | 109976.499 | 137470623.75 | 347525.7368 | Yes | Yes | 0.5% | 549.8825 | 3% | 3642.6882 | 10% | 13406.0739 | 20% | 29602.7776 | 30% | 49025.7877 | 40% | 72171.2414 | N | 180428.1035
R605 | AA | American Airlines | Passenger | DFW | United States | US | MEX | Mexico | LATAM | international | B737 MAX 8 | 2665 | 7.3014 | 1630 | 4343950 | 2% | 0.0082 | 13.366 | 35620.39 | 44525487.5 | 112560.4324 | Yes | Yes | 0.5% | 178.1019 | 3% | 1179.8337 | 10% | 4342.1057 | 20% | 9588.071 | 30% | 15879.0077 | 40% | 23375.6101 | N | 58439.0254
R606 | AA | American Airlines | Passenger | DFW | United States | US | BOG | Colombia | LATAM | international | B737 MAX 8 | 2001 | 5.4822 | 3230 | 6463230 | 2% | 0.0082 | 26.486 | 52998.486 | 66248107.5 | 167475.2158 | Yes | Yes | 0.5% | 264.9924 | 3% | 1755.4383 | 10% | 6460.4859 | 20% | 14265.7969 | 30% | 23625.8887 | 40% | 34779.8535 | N | 86949.6338
R607 | AA | American Airlines | Passenger | DFW | United States | US | SCL | Chile | LATAM | international | B767-300ER | 949 | 2.6 | 8220 | 7800780 | 2% | 0.0082 | 67.404 | 63966.396 | 79957995 | 202133.8114 | Yes | Yes | 0.5% | 319.832 | 3% | 2118.7221 | 10% | 7797.468 | 20% | 17218.0694 | 30% | 28515.2099 | 40% | 41977.4611 | N | 104943.6527
R608 | AA | American Airlines | Passenger | DFW | United States | US | GRU | Brazil | LATAM | international | B777-200ER | 949 | 2.6 | 9360 | 8882640 | 2% | 0.0082 | 76.752 | 72837.648 | 91047060 | 230166.9677 | No | Yes | 0.5% | 364.1882 | 3% | 2412.5595 | 10% | 8878.8686 | 20% | 19605.9769 | 30% | 32469.874 | 40% | 47799.1528 | N | 119497.8819
R609 | AA | American Airlines | Passenger | LAX | United States | US | NRT | Japan | APAC | international | B777-300ER | 2665 | 7.3014 | 8740 | 23292100 | 2% | 0.0089 | 77.786 | 207299.69 | 259124612.5 | 655067.0204 | Yes | Yes | 0.5% | 1036.4985 | 3% | 6866.2682 | 10% | 25269.7165 | 20% | 55799.6179 | 30% | 92410.9304 | 40% | 136038.8456 | Y | 340097.1141
R610 | AA | American Airlines | Passenger | LAX | United States | US | LHR | United Kingdom | EU | international | B777-300ER | 2001 | 5.4822 | 8770 | 17548770 | 2% | 0.0089 | 78.053 | 156184.053 | 195230066.25 | 493541.6075 | Yes | Yes | 0.5% | 780.9203 | 3% | 5173.1944 | 10% | 19038.7489 | 20% | 42040.6344 | 30% | 69624.3861 | 40% | 102494.5974 | Y | 256236.4936
R611 | AA | American Airlines | Passenger | LAX | United States | US | SYD | Australia | APAC | international | B787-9 | 1333 | 3.6521 | 12080 | 16102640 | 2% | 0.0079 | 95.432 | 127210.856 | 159013570 | 401986.305 | Yes | Yes | 0.5% | 636.0543 | 3% | 4213.5319 | 10% | 15506.9324 | 20% | 34241.8127 | 30% | 56708.5921 | 40% | 83481.1572 | Y | 208702.8929
R612 | AA | American Airlines | Passenger | LAX | United States | US | ICN | South Korea | APAC | international | B787-9 | 1333 | 3.6521 | 9620 | 12823460 | 2% | 0.0079 | 75.998 | 101305.334 | 126631667.5 | 320124.8554 | Yes | Yes | 0.5% | 506.5267 | 3% | 3355.4782 | 10% | 12349.0637 | 20% | 27268.7283 | 30% | 45160.3192 | 40% | 66480.8553 | Y | 166202.1382
R613 | AA | American Airlines | Passenger | LAX | United States | US | HKG | Hong Kong | APAC | international | B777-300ER | 1333 | 3.6521 | 11640 | 15516120 | 2% | 0.0089 | 103.596 | 138093.468 | 172616835 | 436375.3589 | No | Yes | 0.5% | 690.4673 | 3% | 4573.9904 | 10% | 16833.5167 | 20% | 37171.1253 | 30% | 61559.8888 | 40% | 90622.7886 | Y | 226556.9714
R614 | AA | American Airlines | Passenger | LAX | United States | US | MEX | Mexico | LATAM | international | B737 MAX 8 | 2665 | 7.3014 | 2560 | 6822400 | 2% | 0.0082 | 20.992 | 55943.68 | 69929600 | 176782.0288 | Yes | Yes | 0.5% | 279.7184 | 3% | 1852.9903 | 10% | 6819.5034 | 20% | 15058.5655 | 30% | 24938.8097 | 40% | 36712.6147 | Y | 91781.5368
R615 | AA | American Airlines | Passenger | PHL | United States | US | LHR | United Kingdom | EU | international | B777-200ER | 2001 | 5.4822 | 5700 | 11405700 | 2% | 0.0082 | 46.74 | 93526.74 | 116908425 | 295544.4984 | Yes | Yes | 0% | 0 | 0% | 0 | 0% | 0 | 0% | 0 | 0% | 0 | 0% | 0 | N | 153440.5303
R616 | AA | American Airlines | Passenger | PHL | United States | US | CDG | France | EU | international | B767-300ER | 1333 | 3.6521 | 5930 | 7904690 | 2% | 0.0082 | 48.626 | 64818.458 | 81023072.5 | 204826.3273 | Yes | Yes | 0% | 0 | 0% | 0 | 0% | 0 | 0% | 0 | 0% | 0 | 0% | 0 | N | 106341.5507
R617 | AA | American Airlines | Passenger | PHL | United States | US | FCO | Italy | EU | international | B767-300ER | 949 | 2.6 | 7080 | 6718920 | 2% | 0.0082 | 58.056 | 55095.144 | 68868930 | 174100.655 | Yes | Yes | 0% | 0 | 0% | 0 | 0% | 0 | 0% | 0 | 0% | 0 | 0% | 0 | N | 90389.4235
R618 | AA | American Airlines | Passenger | PHL | United States | US | MAD | Spain | EU | international | B767-300ER | 949 | 2.6 | 5940 | 5637060 | 2% | 0.0082 | 48.708 | 46223.892 | 57779865 | 146067.4987 | Yes | Yes | 0% | 0 | 0% | 0 | 0% | 0 | 0% | 0 | 0% | 0 | 0% | 0 | N | 75835.1943
R619 | DL | Delta Air Lines | Passenger | JFK | United States | US | LHR | United Kingdom | EU | international | A330-900neo | 2665 | 7.3014 | 5570 | 14844050 | 2% | 0.0082 | 45.674 | 121721.21 | 152151512.5 | 384639.0236 | Yes | Yes | 0.5% | 608.606 | 3% | 4031.7015 | 10% | 14837.7476 | 20% | 32764.1445 | 30% | 54261.3945 | 40% | 79878.6187 | Y | 199696.5468
R620 | DL | Delta Air Lines | Passenger | JFK | United States | US | CDG | France | EU | international | A330-900neo | 2665 | 7.3014 | 5840 | 15563600 | 2% | 0.0082 | 47.888 | 127621.52 | 159526900 | 403284.0032 | Yes | Yes | 0.5% | 638.1076 | 3% | 4227.1341 | 10% | 15556.9921 | 20% | 34352.3526 | 30% | 56891.6596 | 40% | 83750.6523 | Y | 209376.6307
R621 | DL | Delta Air Lines | Passenger | JFK | United States | US | AMS | Netherlands | EU | international | A330-300 | 2001 | 5.4822 | 5870 | 11745870 | 2% | 0.0085 | 49.895 | 99839.895 | 124799868.75 | 315494.0682 | Yes | Yes | 0.5% | 499.1995 | 3% | 3306.9393 | 10% | 12170.4275 | 20% | 26874.2707 | 30% | 44507.0496 | 40% | 65519.1721 | Y | 163797.9302
R622 | DL | Delta Air Lines | Passenger | JFK | United States | US | FCO | Italy | EU | international | A330-300 | 1333 | 3.6521 | 6890 | 9184370 | 2% | 0.0085 | 58.565 | 78067.145 | 97583931.25 | 246692.1782 | Yes | Yes | 0.5% | 390.3357 | 3% | 2585.7731 | 10% | 9516.3414 | 20% | 21013.6197 | 30% | 34801.1012 | 40% | 51230.9704 | Y | 128077.4261
R623 | DL | Delta Air Lines | Passenger | JFK | United States | US | ATH | Greece | EU | international | A330-300 | 1333 | 3.6521 | 9120 | 12156960 | 2% | 0.0085 | 77.52 | 103334.16 | 129167700 | 326535.9456 | Yes | Yes | 0.5% | 516.6708 | 3% | 3422.6779 | 10% | 12596.3764 | 20% | 27814.8348 | 30% | 46064.7378 | 40% | 67812.2569 | Y | 169530.6423
R624 | DL | Delta Air Lines | Passenger | JFK | United States | US | GRU | Brazil | LATAM | international | A330-300 | 1333 | 3.6521 | 7700 | 10264100 | 2% | 0.0085 | 65.45 | 87244.85 | 109056062.5 | 275693.726 | No | Yes | 0.5% | 436.2242 | 3% | 2889.7609 | 10% | 10635.0985 | 20% | 23484.0163 | 30% | 38892.3773 | 40% | 57253.7696 | Y | 143134.4239
R625 | DL | Delta Air Lines | Passenger | ATL | United States | US | LHR | United Kingdom | EU | international | A350-900 | 2665 | 7.3014 | 7130 | 19001450 | 2% | 0.0079 | 56.327 | 150111.455 | 187639318.75 | 474352.1978 | Yes | Yes | 0.5% | 750.5573 | 3% | 4972.0553 | 10% | 18298.5026 | 20% | 40406.0509 | 30% | 66917.3177 | 40% | 98509.5012 | Y | 246273.7529
R626 | DL | Delta Air Lines | Passenger | ATL | United States | US | AMS | Netherlands | EU | international | A330-300 | 1333 | 3.6521 | 7780 | 10370740 | 2% | 0.0085 | 66.13 | 88151.29 | 110189112.5 | 278558.0764 | Yes | Yes | 0.5% | 440.7564 | 3% | 2919.7844 | 10% | 10745.5931 | 20% | 23728.006 | 30% | 39296.4539 | 40% | 57848.6139 | Y | 144621.5348
R627 | DL | Delta Air Lines | Passenger | ATL | United States | US | FRA | Germany | EU | international | A330-300 | 1333 | 3.6521 | 8590 | 11450470 | 2% | 0.0085 | 73.015 | 97328.995 | 121661243.75 | 307559.6242 | Yes | Yes | 0.5% | 486.645 | 3% | 3223.7722 | 10% | 11864.3502 | 20% | 26198.4026 | 30% | 43387.73 | 40% | 63871.4131 | N | 159678.5326
R628 | DL | Delta Air Lines | Passenger | ATL | United States | US | MEX | Mexico | LATAM | international | B737-900ER | 2665 | 7.3014 | 2150 | 5729750 | 2% | 0.0082 | 17.63 | 46983.95 | 58729937.5 | 148469.282 | Yes | Yes | 0.5% | 234.9197 | 3% | 1556.2223 | 10% | 5727.3173 | 20% | 12646.8421 | 30% | 20944.7034 | 40% | 30832.86 | N | 77082.15
R629 | DL | Delta Air Lines | Passenger | ATL | United States | US | BOG | Colombia | LATAM | international | B737-900ER | 2001 | 5.4822 | 2850 | 5702850 | 2% | 0.0082 | 23.37 | 46763.37 | 58454212.5 | 147772.2492 | Yes | Yes | 0.5% | 233.8168 | 3% | 1548.9162 | 10% | 5700.4287 | 20% | 12587.4678 | 30% | 20846.3724 | 40% | 30688.1061 | N | 76720.2651
R630 | DL | Delta Air Lines | Passenger | ATL | United States | US | SCL | Chile | LATAM | international | A330-300 | 949 | 2.6 | 7560 | 7174440 | 2% | 0.0085 | 64.26 | 60982.74 | 76228425 | 192705.4584 | Yes | Yes | 0.5% | 304.9137 | 3% | 2019.8962 | 10% | 7433.762 | 20% | 16414.9478 | 30% | 27185.1431 | 40% | 40019.4595 | N | 100048.6488
R631 | DL | Delta Air Lines | Passenger | LAX | United States | US | NRT | Japan | APAC | international | A350-900 | 2665 | 7.3014 | 8740 | 23292100 | 2% | 0.0079 | 69.046 | 184007.59 | 230009487.5 | 581463.9844 | Yes | Yes | 0.5% | 920.038 | 3% | 6094.7774 | 10% | 22430.4225 | 20% | 49529.9979 | 30% | 82027.6798 | 40% | 120753.5821 | Y | 301883.9552
R632 | DL | Delta Air Lines | Passenger | LAX | United States | US | ICN | South Korea | APAC | international | A350-900 | 2001 | 5.4822 | 9620 | 19249620 | 2% | 0.0079 | 75.998 | 152071.998 | 190089997.5 | 480547.5137 | Yes | Yes | 0.5% | 760.36 | 3% | 5036.9932 | 10% | 18537.4917 | 20% | 40933.7775 | 30% | 67791.2968 | 40% | 99796.0926 | Y | 249490.2315
R633 | DL | Delta Air Lines | Passenger | LAX | United States | US | SYD | Australia | APAC | international | A350-900 | 1333 | 3.6521 | 12080 | 16102640 | 2% | 0.0079 | 95.432 | 127210.856 | 159013570 | 401986.305 | Yes | Yes | 0.5% | 636.0543 | 3% | 4213.5319 | 10% | 15506.9324 | 20% | 34241.8127 | 30% | 56708.5921 | 40% | 83481.1572 | Y | 208702.8929
R634 | DL | Delta Air Lines | Passenger | LAX | United States | US | SIN | Singapore | APAC | international | A350-900 | 1333 | 3.6521 | 14130 | 18835290 | 2% | 0.0079 | 111.627 | 148798.791 | 185998488.75 | 470204.1796 | Yes | Yes | 0.5% | 743.994 | 3% | 4928.5767 | 10% | 18138.4896 | 20% | 40052.7163 | 30% | 66332.1528 | 40% | 97648.0754 | Y | 244120.1885
R635 | DL | Delta Air Lines | Passenger | LAX | United States | US | MEX | Mexico | LATAM | international | B737-900ER | 2665 | 7.3014 | 2560 | 6822400 | 2% | 0.0082 | 20.992 | 55943.68 | 69929600 | 176782.0288 | Yes | Yes | 0.5% | 279.7184 | 3% | 1852.9903 | 10% | 6819.5034 | 20% | 15058.5655 | 30% | 24938.8097 | 40% | 36712.6147 | Y | 91781.5368
R636 | DL | Delta Air Lines | Passenger | SEA | United States | US | NRT | Japan | APAC | international | A350-900 | 2001 | 5.4822 | 8280 | 16568280 | 2% | 0.0079 | 65.412 | 130889.412 | 163611765 | 413610.5419 | Yes | Yes | 0.5% | 654.4471 | 3% | 4335.3746 | 10% | 15955.3463 | 20% | 35231.9831 | 30% | 58348.4343 | 40% | 85895.1816 | N | 214737.9539
R637 | DL | Delta Air Lines | Passenger | SEA | United States | US | ICN | South Korea | APAC | international | A350-900 | 1333 | 3.6521 | 9170 | 12223610 | 2% | 0.0079 | 72.443 | 96566.519 | 120708148.75 | 305150.2 | Yes | Yes | 0.5% | 482.8326 | 3% | 3198.5172 | 10% | 11771.4048 | 20% | 25993.1641 | 30% | 43047.8302 | 40% | 63371.044 | Y | 158427.6099
R638 | DL | Delta Air Lines | Passenger | SEA | United States | US | LHR | United Kingdom | EU | international | A330-300 | 949 | 2.6 | 8130 | 7715370 | 2% | 0.0085 | 69.105 | 65580.645 | 81975806.25 | 207234.8382 | Yes | Yes | 0.5% | 327.9032 | 3% | 2172.1899 | 10% | 7994.244 | 20% | 17652.5827 | 30% | 29234.8166 | 40% | 43036.7997 | Y | 107591.9993
R639 | DL | Delta Air Lines | Passenger | SEA | United States | US | CDG | France | EU | international | A330-300 | 949 | 2.6 | 8920 | 8465080 | 2% | 0.0085 | 75.82 | 71953.18 | 89941475 | 227372.0488 | Yes | Yes | 0.5% | 359.7659 | 3% | 2383.2637 | 10% | 8771.0525 | 20% | 19367.9014 | 30% | 32075.5921 | 40% | 47218.7274 | Y | 118046.8184
R640 | DL | Delta Air Lines | Passenger | BOS | United States | US | LHR | United Kingdom | EU | international | A330-300 | 2001 | 5.4822 | 5270 | 10545270 | 2% | 0.0085 | 44.795 | 89634.795 | 112043493.75 | 283245.9522 | Yes | Yes | 0.5% | 448.174 | 3% | 2968.9217 | 10% | 10926.4315 | 20% | 24127.3265 | 30% | 39957.7771 | 40% | 58822.1528 | Y | 147055.382
R641 | DL | Delta Air Lines | Passenger | BOS | United States | US | CDG | France | EU | international | A330-300 | 1333 | 3.6521 | 5570 | 7424810 | 2% | 0.0085 | 47.345 | 63110.885 | 78888606.25 | 199430.3966 | Yes | Yes | 0.5% | 315.5544 | 3% | 2090.3855 | 10% | 7693.1817 | 20% | 16987.7884 | 30% | 28133.8366 | 40% | 41416.0385 | Y | 103540.0962
R642 | DL | Delta Air Lines | Passenger | BOS | United States | US | AMS | Netherlands | EU | international | A330-300 | 949 | 2.6 | 5580 | 5295420 | 2% | 0.0085 | 47.43 | 45011.07 | 56263837.5 | 142234.9812 | Yes | Yes | 0.5% | 225.0554 | 3% | 1490.8757 | 10% | 5486.8243 | 20% | 12115.7948 | 30% | 20065.2247 | 40% | 29538.1725 | Y | 73845.4313
R643 | DL | Delta Air Lines | Passenger | BOS | United States | US | LIS | Portugal | EU | international | A330-300 | 949 | 2.6 | 5420 | 5143580 | 2% | 0.0085 | 46.07 | 43720.43 | 54650537.5 | 138156.5588 | Yes | Yes | 0.5% | 218.6021 | 3% | 1448.1266 | 10% | 5329.496 | 20% | 11768.3885 | 30% | 19489.8777 | 40% | 28691.1998 | Y | 71727.9995
R644 | DL | Delta Air Lines | Passenger | BOS | United States | US | DUB | Ireland | EU | international | A330-300 | 949 | 2.6 | 4850 | 4602650 | 2% | 0.0085 | 41.225 | 39122.525 | 48903156.25 | 123627.179 | Yes | Yes | 0.5% | 195.6126 | 3% | 1295.8329 | 10% | 4769.014 | 20% | 10530.7535 | 30% | 17440.2042 | 40% | 25673.8596 | Y | 64184.649
R645 | AC | Air Canada | Passenger | YYZ | Canada | US | FRA | Germany | EU | international | B787-9 | 277 | 0.7589 | 6540 | 1811580 | 2% | 0.0079 | 51.666 | 14311.482 | 17889352.5 | 45224.2831 | Yes | Yes | 0% | 0 | 0% | 0 | 0% | 0 | 0% | 0 | 0% | 0 | 0% | 0 | Y | 23479.5032
R646 | AC | Air Canada | Passenger | YYZ | Canada | US | AMS | Netherlands | EU | international | B787-9 | 184 | 0.50411 | 6000 | 1104000 | 2% | 0.0079 | 47.4 | 8721.6 | 10902000 | 27560.256 | Yes | Yes | 0% | 0 | 0% | 0 | 0% | 0 | 0% | 0 | 0% | 0 | 0% | 0 | Y | 14308.7092
R647 | AC | Air Canada | Passenger | YYZ | Canada | US | DUB | Ireland | EU | international | B787-9 | 184 | 0.50411 | 5290 | 973360 | 2% | 0.0079 | 41.791 | 7689.544 | 9611930 | 24298.959 | Yes | Yes | 0% | 0 | 0% | 0 | 0% | 0 | 0% | 0 | 0% | 0 | 0% | 0 | Y | 12615.512
R648 | AC | Air Canada | Passenger | YYZ | Canada | US | ZRH | Switzerland | EU | international | B787-9 | 131 | 0.3589 | 6330 | 829230 | 2% | 0.0079 | 50.007 | 6550.917 | 8188646.25 | 20700.8977 | Yes | Yes | 0% | 0 | 0% | 0 | 0% | 0 | 0% | 0 | 0% | 0 | 0% | 0 | Y | 10747.4737
R649 | AC | Air Canada | Passenger | YYZ | Canada | US | FCO | Italy | EU | international | B787-9 | 131 | 0.3589 | 7060 | 924860 | 2% | 0.0079 | 55.774 | 7306.394 | 9132992.5 | 23088.205 | Yes | Yes | 0% | 0 | 0% | 0 | 0% | 0 | 0% | 0 | 0% | 0 | 0% | 0 | Y | 11986.9138
R650 | AC | Air Canada | Passenger | YYZ | Canada | US | NRT | Japan | APAC | international | B787-9 | 277 | 0.7589 | 10390 | 2878030 | 2% | 0.0079 | 82.081 | 22736.437 | 28420546.25 | 71847.1409 | Yes | Yes | 0% | 0 | 0% | 0 | 0% | 0 | 0% | 0 | 0% | 0 | 0% | 0 | N | 37301.5348
R651 | AC | Air Canada | Passenger | YYZ | Canada | US | PEK | China | APAC | international | B787-9 | 184 | 0.50411 | 10590 | 1948560 | 2% | 0.0079 | 83.661 | 15393.624 | 19242030 | 48643.8518 | No | Yes | 0% | 0 | 0% | 0 | 0% | 0 | 0% | 0 | 0% | 0 | 0% | 0 | N | 25254.8718
R652 | AC | Air Canada | Passenger | YYZ | Canada | US | HKG | Hong Kong | APAC | international | B787-9 | 131 | 0.3589 | 12910 | 1691210 | 2% | 0.0079 | 101.989 | 13360.559 | 16700698.75 | 42219.3664 | No | Yes | 0% | 0 | 0% | 0 | 0% | 0 | 0% | 0 | 0% | 0 | 0% | 0 | N | 21919.4132
R653 | AC | Air Canada | Passenger | YYZ | Canada | US | GRU | Brazil | LATAM | international | B787-9 | 131 | 0.3589 | 9080 | 1189480 | 2% | 0.0079 | 71.732 | 9396.892 | 11746115 | 29694.1787 | No | Yes | 0% | 0 | 0% | 0 | 0% | 0 | 0% | 0 | 0% | 0 | 0% | 0 | N | 15416.5973
R654 | AC | Air Canada | Passenger | YYZ | Canada | US | MEX | Mexico | LATAM | international | B737 MAX 8 | 184 | 0.50411 | 3240 | 596160 | 2% | 0.0082 | 26.568 | 4888.512 | 6110640 | 15447.6979 | Yes | Yes | 0% | 0 | 0% | 0 | 0% | 0 | 0% | 0 | 0% | 0 | 0% | 0 | N | 8020.1221
R655 | AC | Air Canada | Passenger | YVR | Canada | US | SYD | Australia | APAC | international | B787-9 | 131 | 0.3589 | 12560 | 1645360 | 2% | 0.0079 | 99.224 | 12998.344 | 16247930 | 41074.767 | Yes | Yes | 0% | 0 | 0% | 0 | 0% | 0 | 0% | 0 | 0% | 0 | 0% | 0 | N | 21325.1611
R656 | AC | Air Canada | Passenger | YVR | Canada | US | ICN | South Korea | APAC | international | B787-9 | 184 | 0.50411 | 8440 | 1552960 | 2% | 0.0079 | 66.676 | 12268.384 | 15335480 | 38768.0934 | Yes | Yes | 0% | 0 | 0% | 0 | 0% | 0 | 0% | 0 | 0% | 0 | 0% | 0 | Y | 20127.5843
R657 | AC | Air Canada | Passenger | YVR | Canada | US | PVG | China | APAC | international | B787-9 | 131 | 0.3589 | 9280 | 1215680 | 2% | 0.0079 | 73.312 | 9603.872 | 12004840 | 30348.2355 | No | Yes | 0% | 0 | 0% | 0 | 0% | 0 | 0% | 0 | 0% | 0 | 0% | 0 | N | 15756.17
R658 | AC | Air Canada | Passenger | YVR | Canada | US | LHR | United Kingdom | EU | international | B787-9 | 131 | 0.3589 | 7530 | 986430 | 2% | 0.0079 | 59.487 | 7792.797 | 9740996.25 | 24625.2385 | Yes | Yes | 0% | 0 | 0% | 0 | 0% | 0 | 0% | 0 | 0% | 0 | 0% | 0 | Y | 12784.9095
R659 | AC | Air Canada | Passenger | YUL | Canada | US | LHR | United Kingdom | EU | international | A330-300 | 277 | 0.7589 | 5220 | 1445940 | 2% | 0.0085 | 44.37 | 12290.49 | 15363112.5 | 38837.9484 | Yes | Yes | 0% | 0 | 0% | 0 | 0% | 0 | 0% | 0 | 0% | 0 | 0% | 0 | Y | 20163.8516
R660 | AC | Air Canada | Passenger | YUL | Canada | US | CDG | France | EU | international | A330-300 | 277 | 0.7589 | 5530 | 1531810 | 2% | 0.0085 | 47.005 | 13020.385 | 16275481.25 | 41144.4166 | Yes | Yes | 0% | 0 | 0% | 0 | 0% | 0 | 0% | 0 | 0% | 0 | 0% | 0 | Y | 21361.3217
R661 | AC | Air Canada | Passenger | YUL | Canada | US | FRA | Germany | EU | international | A330-300 | 131 | 0.3589 | 6080 | 796480 | 2% | 0.0085 | 51.68 | 6770.08 | 8462600 | 21393.4528 | Yes | Yes | 0% | 0 | 0% | 0 | 0% | 0 | 0% | 0 | 0% | 0 | 0% | 0 | N | 11107.0338
R662 | AC | Air Canada | Passenger | YUL | Canada | US | LIS | Portugal | EU | international | A330-300 | 131 | 0.3589 | 5660 | 741460 | 2% | 0.0085 | 48.11 | 6302.41 | 7878012.5 | 19915.6156 | Yes | Yes | 0% | 0 | 0% | 0 | 0% | 0 | 0% | 0 | 0% | 0 | 0% | 0 | Y | 10339.7716
R663 | WS | WestJet | Passenger | YYZ | Canada | US | LGW | United Kingdom | EU | international | B767-300ER | 184 | 0.50411 | 5720 | 1052480 | 2% | 0.0082 | 46.904 | 8630.336 | 10787920 | 27271.8618 | Yes | Yes | 0% | 0 | 0% | 0 | 0% | 0 | 0% | 0 | 0% | 0 | 0% | 0 | N | 14158.981
R664 | WS | WestJet | Passenger | YYZ | Canada | US | DUB | Ireland | EU | international | B767-300ER | 131 | 0.3589 | 5290 | 692990 | 2% | 0.0082 | 43.378 | 5682.518 | 7103147.5 | 17956.7569 | Yes | Yes | 0% | 0 | 0% | 0 | 0% | 0 | 0% | 0 | 0% | 0 | 0% | 0 | Y | 9322.7731
R665 | WS | WestJet | Passenger | YVR | Canada | US | LHR | United Kingdom | EU | international | B767-300ER | 131 | 0.3589 | 7530 | 986430 | 2% | 0.0082 | 61.746 | 8088.726 | 10110907.5 | 25560.3742 | Yes | Yes | 0% | 0 | 0% | 0 | 0% | 0 | 0% | 0 | 0% | 0 | 0% | 0 | Y | 13270.4124
R666 | WS | WestJet | Passenger | YYC | Canada | US | LGW | United Kingdom | EU | international | B767-300ER | 131 | 0.3589 | 7260 | 951060 | 2% | 0.0082 | 59.532 | 7798.692 | 9748365 | 24643.8667 | Yes | Yes | 0% | 0 | 0% | 0 | 0% | 0 | 0% | 0 | 0% | 0 | 0% | 0 | N | 12794.5808
R667 | B6 | JetBlue Airways | Passenger | JFK | United States | US | LHR | United Kingdom | EU | international | A321XLR | 2001 | 5.4822 | 5570 | 11145570 | 2% | 0.0082 | 45.674 | 91393.674 | 114242092.5 | 288804.0098 | Yes | Yes | 0.5% | 456.9684 | 3% | 3027.18 | 10% | 11140.8379 | 20% | 24600.7704 | 30% | 40741.8576 | 40% | 59976.4038 | Y | 149941.0094
R668 | B6 | JetBlue Airways | Passenger | BOS | United States | US | LHR | United Kingdom | EU | international | A321XLR | 1333 | 3.6521 | 5270 | 7024910 | 2% | 0.0082 | 43.214 | 57604.262 | 72005327.5 | 182029.4679 | Yes | Yes | 0.5% | 288.0213 | 3% | 1907.9928 | 10% | 7021.9274 | 20% | 15505.5505 | 30% | 25679.0709 | 40% | 37802.359 | Y | 94505.8975
R669 | B6 | JetBlue Airways | Passenger | BOS | United States | US | LGW | United Kingdom | EU | international | A321XLR | 949 | 2.6 | 5270 | 5001230 | 2% | 0.0082 | 43.214 | 41010.086 | 51262607.5 | 129591.8718 | Yes | Yes | 0.5% | 205.0504 | 3% | 1358.3535 | 10% | 4999.1066 | 20% | 11038.8353 | 30% | 18281.6492 | 40% | 26912.5572 | N | 67281.3929
R670 | B6 | JetBlue Airways | Passenger | FLL | United States | US | LGW | United Kingdom | EU | international | A321XLR | 949 | 2.6 | 7190 | 6823310 | 2% | 0.0082 | 58.958 | 55951.142 | 69938927.5 | 176805.6087 | Yes | Yes | 0.5% | 279.7557 | 3% | 1853.2375 | 10% | 6820.413 | 20% | 15060.5741 | 30% | 24942.1361 | 40% | 36717.5116 | N | 91793.779
R671 | AS | Alaska Airlines | Passenger | SEA | United States | US | LHR | United Kingdom | EU | international | B787-9 | 949 | 2.6 | 8130 | 7715370 | 2% | 0.0079 | 64.227 | 60951.423 | 76189278.75 | 192606.4967 | Yes | Yes | 0.5% | 304.7571 | 3% | 2018.8589 | 10% | 7429.9445 | 20% | 16406.5181 | 30% | 27171.1825 | 40% | 39998.908 | Y | 99997.2699
R672 | AS | Alaska Airlines | Passenger | SEA | United States | US | NRT | Japan | APAC | international | B787-9 | 1333 | 3.6521 | 8280 | 11037240 | 2% | 0.0079 | 65.412 | 87194.196 | 108992745 | 275533.6594 | Yes | Yes | 0.5% | 435.971 | 3% | 2888.0831 | 10% | 10628.9238 | 20% | 23470.3815 | 30% | 38869.7965 | 40% | 57220.5283 | N | 143051.3206
R673 | AS | Alaska Airlines | Passenger | SEA | United States | US | CDG | France | EU | international | B787-9 | 949 | 2.6 | 8920 | 8465080 | 2% | 0.0079 | 70.468 | 66874.132 | 83592665 | 211322.2571 | Yes | Yes | 0.5% | 334.3707 | 3% | 2215.0334 | 10% | 8151.9194 | 20% | 18000.7554 | 30% | 29811.4327 | 40% | 43885.6407 | Y | 109714.1018
R674 | AS | Alaska Airlines | Passenger | LAX | United States | US | NRT | Japan | APAC | international | B787-9 | 949 | 2.6 | 8740 | 8294260 | 2% | 0.0079 | 69.046 | 65524.654 | 81905817.5 | 207057.9066 | Yes | Yes | 0.5% | 327.6233 | 3% | 2170.3354 | 10% | 7987.4188 | 20% | 17637.5114 | 30% | 29209.8567 | 40% | 43000.0561 | Y | 107500.1401
R675 | AS | Alaska Airlines | Passenger | LAX | United States | US | SYD | Australia | APAC | international | B787-9 | 949 | 2.6 | 12080 | 11463920 | 2% | 0.0079 | 95.432 | 90564.968 | 113206210 | 286185.2989 | Yes | Yes | 0.5% | 452.8248 | 3% | 2999.7313 | 10% | 11039.8191 | 20% | 24377.7046 | 30% | 40372.4335 | 40% | 59432.5718 | Y | 148581.4294
R676 | HA | Hawaiian Airlines | Passenger | HNL | United States | US | NRT | Japan | APAC | international | A330-200 | 2001 | 5.4822 | 6190 | 12386190 | 2% | 0.0082 | 50.758 | 101566.758 | 126958447.5 | 320950.9553 | Yes | Yes | 0% | 0 | 0% | 0 | 0% | 0 | 0% | 0 | 0% | 0 | 0% | 0 | Y | 166631.032
R677 | HA | Hawaiian Airlines | Passenger | HNL | United States | US | ICN | South Korea | APAC | international | A330-200 | 1333 | 3.6521 | 7210 | 9610930 | 2% | 0.0082 | 59.122 | 78809.626 | 98512032.5 | 249038.4182 | Yes | Yes | 0% | 0 | 0% | 0 | 0% | 0 | 0% | 0 | 0% | 0 | 0% | 0 | N | 129295.5448
R678 | HA | Hawaiian Airlines | Passenger | HNL | United States | US | SYD | Australia | APAC | international | A330-200 | 949 | 2.6 | 8160 | 7743840 | 2% | 0.0082 | 66.912 | 63499.488 | 79374360 | 200658.3821 | Yes | Yes | 0% | 0 | 0% | 0 | 0% | 0 | 0% | 0 | 0% | 0 | 0% | 0 | N | 104177.6407
R679 | HA | Hawaiian Airlines | Passenger | HNL | United States | US | PPT | French Polynesia | APAC | international | A330-200 | 1333 | 3.6521 | 4400 | 5865200 | 2% | 0.0082 | 36.08 | 48094.64 | 60118300 | 151979.0624 | Yes | Yes | 0% | 0 | 0% | 0 | 0% | 0 | 0% | 0 | 0% | 0 | 0% | 0 | N | 78904.3547
R680 | HA | Hawaiian Airlines | Passenger | HNL | United States | US | MEL | Australia | APAC | international | A330-200 | 949 | 2.6 | 8640 | 8199360 | 2% | 0.0082 | 70.848 | 67234.752 | 84043440 | 212461.8163 | Yes | Yes | 0% | 0 | 0% | 0 | 0% | 0 | 0% | 0 | 0% | 0 | 0% | 0 | N | 110305.7372
R681 | EK | Emirates | Passenger | DXB | UAE | MENA | LGW | United Kingdom | EU | international | B777-300ER | 1320 | 3.6164 | 5500 | 7260000 | 4.5% | 0.0089 | 48.95 | 64614 | 80767500 | 204180.24 | Yes | Yes | 0% | 0 | 0% | 0 | 0% | 0 | 0% | 0 | 0% | 0 | 0% | 0 | N | 194193.142
R682 | EK | Emirates | Passenger | DXB | UAE | MENA | MAN | United Kingdom | EU | international | A380 | 1320 | 3.6164 | 5740 | 7576800 | 4.5% | 0.0082 | 47.068 | 62129.76 | 77662200 | 196330.0416 | Yes | Yes | 0% | 0 | 0% | 0 | 0% | 0 | 0% | 0 | 0% | 0 | 0% | 0 | N | 186726.9215
R683 | EK | Emirates | Passenger | DXB | UAE | MENA | BHX | United Kingdom | EU | international | A380 | 660 | 1.8082 | 5730 | 3781800 | 4.5% | 0.0082 | 46.986 | 31010.76 | 38763450 | 97994.0016 | Yes | Yes | 0% | 0 | 0% | 0 | 0% | 0 | 0% | 0 | 0% | 0 | 0% | 0 | N | 93200.8066
R684 | EK | Emirates | Passenger | DXB | UAE | MENA | CDG | France | EU | international | A380 | 2640 | 7.2329 | 5250 | 13860000 | 4.5% | 0.0082 | 43.05 | 113652 | 142065000 | 359140.32 | Yes | Yes | 0% | 0 | 0% | 0 | 0% | 0 | 0% | 0 | 0% | 0 | 0% | 0 | Y | 341573.6369
R685 | EK | Emirates | Passenger | DXB | UAE | MENA | NCE | France | EU | international | B777-300ER | 1320 | 3.6164 | 5140 | 6784800 | 4.5% | 0.0089 | 45.746 | 60384.72 | 75480900 | 190815.7152 | Yes | Yes | 0% | 0 | 0% | 0 | 0% | 0 | 0% | 0 | 0% | 0 | 0% | 0 | N | 181482.3181
R686 | EK | Emirates | Passenger | DXB | UAE | MENA | FRA | Germany | EU | international | A380 | 2640 | 7.2329 | 5130 | 13543200 | 4.5% | 0.0082 | 42.066 | 111054.24 | 138817800 | 350931.3984 | Yes | Yes | 0% | 0 | 0% | 0 | 0% | 0 | 0% | 0 | 0% | 0 | 0% | 0 | Y | 333766.2394
R687 | EK | Emirates | Passenger | DXB | UAE | MENA | MUC | Germany | EU | international | A380 | 2640 | 7.2329 | 4940 | 13041600 | 4.5% | 0.0082 | 40.508 | 106941.12 | 133676400 | 337933.9392 | Yes | Yes | 0% | 0 | 0% | 0 | 0% | 0 | 0% | 0 | 0% | 0 | 0% | 0 | Y | 321404.5269
R688 | EK | Emirates | Passenger | DXB | UAE | MENA | DUS | Germany | EU | international | B777-300ER | 1320 | 3.6164 | 5070 | 6692400 | 4.5% | 0.0089 | 45.123 | 59562.36 | 74452950 | 188217.0576 | Yes | Yes | 0% | 0 | 0% | 0 | 0% | 0 | 0% | 0 | 0% | 0 | 0% | 0 | N | 179010.7691
R689 | EK | Emirates | Passenger | DXB | UAE | MENA | HAM | Germany | EU | international | B777-300ER | 991 | 2.7151 | 5150 | 5103650 | 4.5% | 0.0089 | 45.835 | 45422.485 | 56778106.25 | 143535.0526 | Yes | Yes | 0% | 0 | 0% | 0 | 0% | 0 | 0% | 0 | 0% | 0 | 0% | 0 | N | 136514.3015
R690 | EK | Emirates | Passenger | DXB | UAE | MENA | AMS | Netherlands | EU | international | A380 | 2640 | 7.2329 | 5470 | 14440800 | 4.5% | 0.0082 | 44.854 | 118414.56 | 148018200 | 374190.0096 | Yes | Yes | 0% | 0 | 0% | 0 | 0% | 0 | 0% | 0 | 0% | 0 | 0% | 0 | Y | 355887.1988
R691 | EK | Emirates | Passenger | DXB | UAE | MENA | MAD | Spain | EU | international | A380 | 1980 | 5.4247 | 5840 | 11563200 | 4.5% | 0.0082 | 47.888 | 94818.24 | 118522800 | 299625.6384 | Yes | Yes | 0% | 0 | 0% | 0 | 0% | 0 | 0% | 0 | 0% | 0 | 0% | 0 | Y | 284970.0056
R692 | EK | Emirates | Passenger | DXB | UAE | MENA | BCN | Spain | EU | international | B777-300ER | 1320 | 3.6164 | 5530 | 7299600 | 4.5% | 0.0089 | 49.217 | 64966.44 | 81208050 | 205293.9504 | Yes | Yes | 0% | 0 | 0% | 0 | 0% | 0 | 0% | 0 | 0% | 0 | 0% | 0 | N | 195252.3773
R693 | EK | Emirates | Passenger | DXB | UAE | MENA | FCO | Italy | EU | international | A380 | 1980 | 5.4247 | 4640 | 9187200 | 4.5% | 0.0082 | 38.048 | 75335.04 | 94168800 | 238058.7264 | Yes | Yes | 0% | 0 | 0% | 0 | 0% | 0 | 0% | 0 | 0% | 0 | 0% | 0 | Y | 226414.525
R694 | EK | Emirates | Passenger | DXB | UAE | MENA | MXP | Italy | EU | international | B777-300ER | 1320 | 3.6164 | 4770 | 6296400 | 4.5% | 0.0089 | 42.453 | 56037.96 | 70047450 | 177079.9536 | Yes | Yes | 0% | 0 | 0% | 0 | 0% | 0 | 0% | 0 | 0% | 0 | 0% | 0 | N | 168418.4159
R695 | EK | Emirates | Passenger | DXB | UAE | MENA | ZRH | Switzerland | EU | international | A380 | 1320 | 3.6164 | 4880 | 6441600 | 4.5% | 0.0082 | 40.016 | 52821.12 | 66026400 | 166914.7392 | Yes | Yes | 0% | 0 | 0% | 0 | 0% | 0 | 0% | 0 | 0% | 0 | 0% | 0 | Y | 158750.4141
R696 | EK | Emirates | Passenger | DXB | UAE | MENA | VIE | Austria | EU | international | B777-300ER | 1320 | 3.6164 | 4680 | 6177600 | 4.5% | 0.0089 | 41.652 | 54980.64 | 68725800 | 173738.8224 | Yes | Yes | 0% | 0 | 0% | 0 | 0% | 0 | 0% | 0 | 0% | 0 | 0% | 0 | Y | 165240.7099
R697 | EK | Emirates | Passenger | DXB | UAE | MENA | BRU | Belgium | EU | international | B777-300ER | 991 | 2.7151 | 5250 | 5202750 | 4.5% | 0.0089 | 46.725 | 46304.475 | 57880593.75 | 146322.141 | Yes | Yes | 0% | 0 | 0% | 0 | 0% | 0 | 0% | 0 | 0% | 0 | 0% | 0 | Y | 139165.0647
R698 | EK | Emirates | Passenger | DXB | UAE | MENA | CPH | Denmark | EU | international | B777-300ER | 991 | 2.7151 | 5330 | 5282030 | 4.5% | 0.0089 | 47.437 | 47010.067 | 58762583.75 | 148551.8117 | Yes | Yes | 0% | 0 | 0% | 0 | 0% | 0 | 0% | 0 | 0% | 0 | 0% | 0 | Y | 141285.6752
R699 | EK | Emirates | Passenger | DXB | UAE | MENA | ARN | Sweden | EU | international | B777-300ER | 991 | 2.7151 | 5380 | 5331580 | 4.5% | 0.0089 | 47.882 | 47451.062 | 59313827.5 | 149945.3559 | Yes | Yes | 0% | 0 | 0% | 0 | 0% | 0 | 0% | 0 | 0% | 0 | 0% | 0 | N | 142611.0567
R700 | EK | Emirates | Passenger | DXB | UAE | MENA | OSL | Norway | EU | international | B777-300ER | 660 | 1.8082 | 5430 | 3583800 | 4.5% | 0.0089 | 48.327 | 31895.82 | 39869775 | 100790.7912 | Yes | Yes | 0% | 0 | 0% | 0 | 0% | 0 | 0% | 0 | 0% | 0 | 0% | 0 | N | 95860.7964
R701 | EK | Emirates | Passenger | DXB | UAE | MENA | HEL | Finland | EU | international | B777-300ER | 660 | 1.8082 | 5020 | 3313200 | 4.5% | 0.0089 | 44.678 | 29487.48 | 36859350 | 93180.4368 | Yes | Yes | 0% | 0 | 0% | 0 | 0% | 0 | 0% | 0 | 0% | 0 | 0% | 0 | Y | 88622.6884
R702 | EK | Emirates | Passenger | DXB | UAE | MENA | ATH | Greece | EU | international | B777-300ER | 1320 | 3.6164 | 3620 | 4778400 | 4.5% | 0.0089 | 32.218 | 42527.76 | 53159700 | 134387.7216 | Yes | Yes | 0% | 0 | 0% | 0 | 0% | 0 | 0% | 0 | 0% | 0 | 0% | 0 | Y | 127814.3953
R703 | EK | Emirates | Passenger | DXB | UAE | MENA | IST | Turkey | ROW | international | B777-300ER | 1320 | 3.6164 | 2960 | 3907200 | 4.5% | 0.0089 | 26.344 | 34774.08 | 43467600 | 109886.0928 | Yes | Yes | 0% | 0 | 0% | 0 | 0% | 0 | 0% | 0 | 0% | 0 | 0% | 0 | Y | 104511.2182
R704 | EK | Emirates | Passenger | DXB | UAE | MENA | WAW | Poland | EU | international | B777-300ER | 660 | 1.8082 | 4790 | 3161400 | 4.5% | 0.0089 | 42.631 | 28136.46 | 35170575 | 88911.2136 | Yes | Yes | 0% | 0 | 0% | 0 | 0% | 0 | 0% | 0 | 0% | 0 | 0% | 0 | Y | 84562.2864
R705 | EK | Emirates | Passenger | DXB | UAE | MENA | PRG | Czechia | EU | international | B777-300ER | 660 | 1.8082 | 4760 | 3141600 | 4.5% | 0.0089 | 42.364 | 27960.24 | 34950300 | 88354.3584 | Yes | Yes | 0% | 0 | 0% | 0 | 0% | 0 | 0% | 0 | 0% | 0 | 0% | 0 | N | 84032.6687
R706 | EK | Emirates | Passenger | DXB | UAE | MENA | BUD | Hungary | EU | international | B777-300ER | 660 | 1.8082 | 4450 | 2937000 | 4.5% | 0.0089 | 39.605 | 26139.3 | 32674125 | 82600.188 | Yes | Yes | 0% | 0 | 0% | 0 | 0% | 0 | 0% | 0 | 0% | 0 | 0% | 0 | Y | 78559.9529
R707 | EK | Emirates | Passenger | DXB | UAE | MENA | LIS | Portugal | EU | international | B777-300ER | 660 | 1.8082 | 6070 | 4006200 | 4.5% | 0.0089 | 54.023 | 35655.18 | 44568975 | 112670.3688 | Yes | Yes | 0% | 0 | 0% | 0 | 0% | 0 | 0% | 0 | 0% | 0 | 0% | 0 | N | 107159.3065
R708 | EK | Emirates | Passenger | DXB | UAE | MENA | NBO | Kenya | ROW | international | B777-300ER | 1320 | 3.6164 | 3720 | 4910400 | 4.5% | 0.0089 | 33.108 | 43702.56 | 54628200 | 138100.0896 | Yes | Yes | 0% | 0 | 0% | 0 | 0% | 0 | 0% | 0 | 0% | 0 | 0% | 0 | Y | 131345.1797
R709 | EK | Emirates | Passenger | DXB | UAE | MENA | JNB | South Africa | ROW | international | A380 | 1320 | 3.6164 | 6390 | 8434800 | 4.5% | 0.0082 | 52.398 | 69165.36 | 86456700 | 218562.5376 | Yes | Yes | 0% | 0 | 0% | 0 | 0% | 0 | 0% | 0 | 0% | 0 | 0% | 0 | N | 207871.9561
R710 | EK | Emirates | Passenger | DXB | UAE | MENA | CPT | South Africa | ROW | international | A380 | 660 | 1.8082 | 6650 | 4389000 | 4.5% | 0.0082 | 54.53 | 35989.8 | 44987250 | 113727.768 | Yes | Yes | 0% | 0 | 0% | 0 | 0% | 0 | 0% | 0 | 0% | 0 | 0% | 0 | N | 108164.985
R711 | EK | Emirates | Passenger | DXB | UAE | MENA | LOS | Nigeria | ROW | international | B777-300ER | 991 | 2.7151 | 5810 | 5757710 | 4.5% | 0.0089 | 51.709 | 51243.619 | 64054523.75 | 161929.836 | Yes | Yes | 0% | 0 | 0% | 0 | 0% | 0 | 0% | 0 | 0% | 0 | 0% | 0 | N | 154009.3382
R712 | EK | Emirates | Passenger | DXB | UAE | MENA | ACC | Ghana | ROW | international | B777-300ER | 660 | 1.8082 | 6490 | 4283400 | 4.5% | 0.0089 | 57.761 | 38122.26 | 47652825 | 120466.3416 | Yes | Yes | 0% | 0 | 0% | 0 | 0% | 0 | 0% | 0 | 0% | 0 | 0% | 0 | N | 114573.9538
R713 | EK | Emirates | Passenger | DXB | UAE | MENA | ADD | Ethiopia | ROW | international | B777-300ER | 991 | 2.7151 | 3020 | 2992820 | 4.5% | 0.0089 | 26.878 | 26636.098 | 33295122.5 | 84170.0697 | Yes | Yes | 0% | 0 | 0% | 0 | 0% | 0 | 0% | 0 | 0% | 0 | 0% | 0 | Y | 80053.0467
R714 | EK | Emirates | Passenger | DXB | UAE | MENA | DAR | Tanzania | ROW | international | B777-300ER | 991 | 2.7151 | 3810 | 3775710 | 4.5% | 0.0089 | 33.909 | 33603.819 | 42004773.75 | 106188.068 | Yes | Yes | 0% | 0 | 0% | 0 | 0% | 0 | 0% | 0 | 0% | 0 | 0% | 0 | N | 100994.0755
R715 | EK | Emirates | Passenger | DXB | UAE | MENA | EBB | Uganda | ROW | international | B777-300ER | 660 | 1.8082 | 3610 | 2382600 | 4.5% | 0.0089 | 32.129 | 21205.14 | 26506425 | 67008.2424 | Yes | Yes | 0% | 0 | 0% | 0 | 0% | 0 | 0% | 0 | 0% | 0 | 0% | 0 | N | 63730.6584
R716 | EK | Emirates | Passenger | DXB | UAE | MENA | CMN | Morocco | MENA | international | B777-300ER | 991 | 2.7151 | 5610 | 5559510 | 4.5% | 0.0089 | 49.929 | 49479.639 | 61849548.75 | 156355.6592 | Yes | Yes | 0% | 0 | 0% | 0 | 0% | 0 | 0% | 0 | 0% | 0 | 0% | 0 | N | 148707.8119
R717 | EK | Emirates | Passenger | DXB | UAE | MENA | BOM | India | APAC | international | A380 | 5280 | 14.4658 | 1930 | 10190400 | 4.5% | 0.0082 | 15.826 | 83561.28 | 104451600 | 264053.6448 | No | Yes | 0% | 0 | 0% | 0 | 0% | 0 | 0% | 0 | 0% | 0 | 0% | 0 | N | 251137.9501
R718 | EK | Emirates | Passenger | DXB | UAE | MENA | DEL | India | APAC | international | A380 | 5280 | 14.4658 | 2190 | 11563200 | 4.5% | 0.0082 | 17.958 | 94818.24 | 118522800 | 299625.6384 | No | Yes | 0% | 0 | 0% | 0 | 0% | 0 | 0% | 0 | 0% | 0 | 0% | 0 | Y | 284970.0056
R719 | EK | Emirates | Passenger | DXB | UAE | MENA | BLR | India | APAC | international | B777-300ER | 2640 | 7.2329 | 2030 | 5359200 | 4.5% | 0.0089 | 18.067 | 47696.88 | 59621100 | 150722.1408 | No | Yes | 0% | 0 | 0% | 0 | 0% | 0 | 0% | 0 | 0% | 0 | 0% | 0 | N | 143349.8466
R720 | EK | Emirates | Passenger | DXB | UAE | MENA | MAA | India | APAC | international | B777-300ER | 1980 | 5.4247 | 2190 | 4336200 | 4.5% | 0.0089 | 19.491 | 38592.18 | 48240225 | 121951.2888 | No | Yes | 0% | 0 | 0% | 0 | 0% | 0 | 0% | 0 | 0% | 0 | 0% | 0 | N | 115986.2675
R721 | EK | Emirates | Passenger | DXB | UAE | MENA | HYD | India | APAC | international | B777-300ER | 1320 | 3.6164 | 2090 | 2758800 | 4.5% | 0.0089 | 18.601 | 24553.32 | 30691650 | 77588.4912 | No | Yes | 0% | 0 | 0% | 0 | 0% | 0 | 0% | 0 | 0% | 0 | 0% | 0 | N | 73793.394
R722 | EK | Emirates | Passenger | DXB | UAE | MENA | CCU | India | APAC | international | B777-300ER | 1320 | 3.6164 | 2750 | 3630000 | 4.5% | 0.0089 | 24.475 | 32307 | 40383750 | 102090.12 | No | Yes | 0% | 0 | 0% | 0 | 0% | 0 | 0% | 0 | 0% | 0 | 0% | 0 | N | 97096.571
R723 | EK | Emirates | Passenger | DXB | UAE | MENA | COK | India | APAC | international | B777-300ER | 1320 | 3.6164 | 1870 | 2468400 | 4.5% | 0.0089 | 16.643 | 21968.76 | 27460950 | 69421.2816 | No | Yes | 0% | 0 | 0% | 0 | 0% | 0 | 0% | 0 | 0% | 0 | 0% | 0 | N | 66025.6683
R724 | EK | Emirates | Passenger | DXB | UAE | MENA | PNQ | India | APAC | international | B777-300ER | 991 | 2.7151 | 1980 | 1962180 | 4.5% | 0.0089 | 17.622 | 17463.402 | 21829252.5 | 55184.3503 | No | Yes | 0% | 0 | 0% | 0 | 0% | 0 | 0% | 0 | 0% | 0 | 0% | 0 | N | 52485.1101
R725 | EK | Emirates | Passenger | DXB | UAE | MENA | SIN | Singapore | APAC | international | A380 | 2640 | 7.2329 | 5840 | 15417600 | 4.5% | 0.0082 | 47.888 | 126424.32 | 158030400 | 399500.8512 | Yes | Yes | 0% | 0 | 0% | 0 | 0% | 0 | 0% | 0 | 0% | 0 | 0% | 0 | Y | 379960.0075
R726 | EK | Emirates | Passenger | DXB | UAE | MENA | KUL | Malaysia | APAC | international | A380 | 1980 | 5.4247 | 5790 | 11464200 | 4.5% | 0.0082 | 47.478 | 94006.44 | 117508050 | 297060.3504 | Yes | Yes | 0% | 0 | 0% | 0 | 0% | 0 | 0% | 0 | 0% | 0 | 0% | 0 | Y | 282530.1939
R727 | EK | Emirates | Passenger | DXB | UAE | MENA | BKK | Thailand | APAC | international | A380 | 1980 | 5.4247 | 4910 | 9721800 | 4.5% | 0.0082 | 40.262 | 79718.76 | 99648450 | 251911.2816 | Yes | Yes | 0% | 0 | 0% | 0 | 0% | 0 | 0% | 0 | 0% | 0 | 0% | 0 | Y | 239589.5081
R728 | EK | Emirates | Passenger | DXB | UAE | MENA | CGK | Indonesia | APAC | international | B777-300ER | 991 | 2.7151 | 6280 | 6223480 | 4.5% | 0.0089 | 55.892 | 55388.972 | 69236215 | 175029.1515 | Yes | Yes | 0% | 0 | 0% | 0 | 0% | 0 | 0% | 0 | 0% | 0 | 0% | 0 | Y | 166467.925
R729 | EK | Emirates | Passenger | DXB | UAE | MENA | MNL | Philippines | APAC | international | B777-300ER | 1320 | 3.6164 | 6900 | 9108000 | 4.5% | 0.0089 | 61.41 | 81061.2 | 101326500 | 256153.392 | Yes | Yes | 0% | 0 | 0% | 0 | 0% | 0 | 0% | 0 | 0% | 0 | 0% | 0 | Y | 243624.1236
R730 | EK | Emirates | Passenger | DXB | UAE | MENA | MEL | Australia | APAC | international | A380 | 1320 | 3.6164 | 12380 | 16341600 | 4.5% | 0.0082 | 101.516 | 134001.12 | 167501400 | 423443.5392 | Yes | Yes | 0% | 0 | 0% | 0 | 0% | 0 | 0% | 0 | 0% | 0 | 0% | 0 | Y | 402731.5833
R731 | EK | Emirates | Passenger | DXB | UAE | MENA | PER | Australia | APAC | international | A380 | 1320 | 3.6164 | 8630 | 11391600 | 4.5% | 0.0082 | 70.766 | 93411.12 | 116763900 | 295179.1392 | Yes | Yes | 0% | 0 | 0% | 0 | 0% | 0 | 0% | 0 | 0% | 0 | 0% | 0 | N | 280740.9987
R732 | EK | Emirates | Passenger | DXB | UAE | MENA | BNE | Australia | APAC | international | B777-300ER | 660 | 1.8082 | 13040 | 8606400 | 4.5% | 0.0089 | 116.056 | 76596.96 | 95746200 | 242046.3936 | Yes | Yes | 0% | 0 | 0% | 0 | 0% | 0 | 0% | 0 | 0% | 0 | 0% | 0 | N | 230207.1428
R733 | EK | Emirates | Passenger | DXB | UAE | MENA | AKL | New Zealand | APAC | international | B777-200LR | 660 | 1.8082 | 14200 | 9372000 | 4.5% | 0.0082 | 116.44 | 76850.4 | 96063000 | 242847.264 | Yes | Yes | 0% | 0 | 0% | 0 | 0% | 0 | 0% | 0 | 0% | 0 | 0% | 0 | N | 230968.8402
R734 | EK | Emirates | Passenger | DXB | UAE | MENA | KIX | Japan | APAC | international | B777-300ER | 991 | 2.7151 | 7890 | 7818990 | 4.5% | 0.0089 | 70.221 | 69589.011 | 86986263.75 | 219901.2748 | Yes | Yes | 0% | 0 | 0% | 0 | 0% | 0 | 0% | 0 | 0% | 0 | 0% | 0 | N | 209145.2115
R735 | EK | Emirates | Passenger | DXB | UAE | MENA | NGO | Japan | APAC | international | B777-300ER | 660 | 1.8082 | 7870 | 5194200 | 4.5% | 0.0089 | 70.043 | 46228.38 | 57785475 | 146081.6808 | Yes | Yes | 0% | 0 | 0% | 0 | 0% | 0 | 0% | 0 | 0% | 0 | 0% | 0 | N | 138936.3661
R736 | EK | Emirates | Passenger | DXB | UAE | MENA | PEK | China | APAC | international | A380 | 1320 | 3.6164 | 5790 | 7642800 | 4.5% | 0.0082 | 47.478 | 62670.96 | 78338700 | 198040.2336 | No | Yes | 0% | 0 | 0% | 0 | 0% | 0 | 0% | 0 | 0% | 0 | 0% | 0 | N | 188353.4626
R737 | EK | Emirates | Passenger | DXB | UAE | MENA | PVG | China | APAC | international | A380 | 1320 | 3.6164 | 6740 | 8896800 | 4.5% | 0.0082 | 55.268 | 72953.76 | 91192200 | 230533.8816 | No | Yes | 0% | 0 | 0% | 0 | 0% | 0 | 0% | 0 | 0% | 0 | 0% | 0 | N | 219257.744
R738 | EK | Emirates | Passenger | DXB | UAE | MENA | CAN | China | APAC | international | B777-300ER | 991 | 2.7151 | 6580 | 6520780 | 4.5% | 0.0089 | 58.562 | 58034.942 | 72543677.5 | 183390.4167 | No | Yes | 0% | 0 | 0% | 0 | 0% | 0 | 0% | 0 | 0% | 0 | 0% | 0 | N | 174420.2144
R739 | EK | Emirates | Passenger | DXB | UAE | MENA | ICN | South Korea | APAC | international | B777-300ER | 1320 | 3.6164 | 6780 | 8949600 | 4.5% | 0.0089 | 60.342 | 79651.44 | 99564300 | 251698.5504 | Yes | Yes | 0% | 0 | 0% | 0 | 0% | 0 | 0% | 0 | 0% | 0 | 0% | 0 | N | 239387.1823
R740 | EK | Emirates | Passenger | DXB | UAE | MENA | HKG | Hong Kong | APAC | international | A380 | 1320 | 3.6164 | 6230 | 8223600 | 4.5% | 0.0082 | 51.086 | 67433.52 | 84291900 | 213089.9232 | No | Yes | 0% | 0 | 0% | 0 | 0% | 0 | 0% | 0 | 0% | 0 | 0% | 0 | Y | 202667.0245
R741 | EK | Emirates | Passenger | DXB | UAE | MENA | IAD | United States | US | international | B777-200LR | 991 | 2.7151 | 11100 | 11000100 | 4.5% | 0.0082 | 91.02 | 90200.82 | 112751025 | 285034.5912 | Yes | Yes | 0% | 0 | 0% | 0 | 0% | 0 | 0% | 0 | 0% | 0 | 0% | 0 | N | 271092.6524
R742 | EK | Emirates | Passenger | DXB | UAE | MENA | ORD | United States | US | international | B777-200LR | 991 | 2.7151 | 11980 | 11872180 | 4.5% | 0.0082 | 98.236 | 97351.876 | 121689845 | 307631.9282 | Yes | Yes | 0% | 0 | 0% | 0 | 0% | 0 | 0% | 0 | 0% | 0 | 0% | 0 | N | 292584.6825
R743 | EK | Emirates | Passenger | DXB | UAE | MENA | LAX | United States | US | international | A380 | 991 | 2.7151 | 13420 | 13299220 | 4.5% | 0.0082 | 110.044 | 109053.604 | 136317005 | 344609.3886 | Yes | Yes | 0% | 0 | 0% | 0 | 0% | 0 | 0% | 0 | 0% | 0 | 0% | 0 | N | 327753.4591
R744 | EK | Emirates | Passenger | DXB | UAE | MENA | SFO | United States | US | international | B777-200LR | 660 | 1.8082 | 13040 | 8606400 | 4.5% | 0.0082 | 106.928 | 70572.48 | 88215600 | 223009.0368 | Yes | Yes | 0% | 0 | 0% | 0 | 0% | 0 | 0% | 0 | 0% | 0 | 0% | 0 | N | 212100.9631
R745 | EK | Emirates | Passenger | DXB | UAE | MENA | BOS | United States | US | international | B777-200LR | 660 | 1.8082 | 11270 | 7438200 | 4.5% | 0.0082 | 92.414 | 60993.24 | 76241550 | 192738.6384 | Yes | Yes | 0% | 0 | 0% | 0 | 0% | 0 | 0% | 0 | 0% | 0 | 0% | 0 | N | 183311.1851
R746 | EK | Emirates | Passenger | DXB | UAE | MENA | GRU | Brazil | LATAM | international | B777-200LR | 660 | 1.8082 | 11090 | 7319400 | 4.5% | 0.0082 | 90.938 | 60019.08 | 75023850 | 189660.2928 | No | Yes | 0% | 0 | 0% | 0 | 0% | 0 | 0% | 0 | 0% | 0 | 0% | 0 | N | 180383.4111
R747 | QR | Qatar Airways | Passenger | DOH | Qatar | MENA | CDG | France | EU | international | B777-300ER | 1716 | 4.7014 | 5030 | 8631480 | 4.5% | 0.0089 | 44.767 | 76820.172 | 96025215 | 242751.7435 | Yes | Yes | 0% | 0 | 0% | 0 | 0% | 0 | 0% | 0 | 0% | 0 | 0% | 0 | Y | 230877.9919
R748 | QR | Qatar Airways | Passenger | DOH | Qatar | MENA | FRA | Germany | EU | international | B777-300ER | 1716 | 4.7014 | 4870 | 8356920 | 4.5% | 0.0089 | 43.343 | 74376.588 | 92970735 | 235030.0181 | Yes | Yes | 0% | 0 | 0% | 0 | 0% | 0 | 0% | 0 | 0% | 0 | 0% | 0 | Y | 223533.9603
R749 | QR | Qatar Airways | Passenger | DOH | Qatar | MENA | MUC | Germany | EU | international | A350-900 | 1144 | 3.1342 | 4680 | 5353920 | 4.5% | 0.0079 | 36.972 | 42295.968 | 52869960 | 133655.2589 | Yes | Yes | 0% | 0 | 0% | 0 | 0% | 0 | 0% | 0 | 0% | 0 | 0% | 0 | Y | 127117.7596
R750 | QR | Qatar Airways | Passenger | DOH | Qatar | MENA | AMS | Netherlands | EU | international | B777-300ER | 1144 | 3.1342 | 5220 | 5971680 | 4.5% | 0.0089 | 46.458 | 53147.952 | 66434940 | 167947.5283 | Yes | Yes | 0% | 0 | 0% | 0 | 0% | 0 | 0% | 0 | 0% | 0 | 0% | 0 | Y | 159732.6862
R751 | QR | Qatar Airways | Passenger | DOH | Qatar | MENA | MAD | Spain | EU | international | B777-300ER | 1144 | 3.1342 | 5600 | 6406400 | 4.5% | 0.0089 | 49.84 | 57016.96 | 71271200 | 180173.5936 | Yes | Yes | 0% | 0 | 0% | 0 | 0% | 0 | 0% | 0 | 0% | 0 | 0% | 0 | Y | 171360.7362
R752 | QR | Qatar Airways | Passenger | DOH | Qatar | MENA | BCN | Spain | EU | international | A350-900 | 859 | 2.3534 | 5300 | 4552700 | 4.5% | 0.0079 | 41.87 | 35966.33 | 44957912.5 | 113653.6028 | Yes | Yes | 0% | 0 | 0% | 0 | 0% | 0 | 0% | 0 | 0% | 0 | 0% | 0 | N | 108094.4475
R753 | QR | Qatar Airways | Passenger | DOH | Qatar | MENA | FCO | Italy | EU | international | B777-300ER | 1144 | 3.1342 | 4410 | 5045040 | 4.5% | 0.0089 | 39.249 | 44900.856 | 56126070 | 141886.705 | Yes | Yes | 0% | 0 | 0% | 0 | 0% | 0 | 0% | 0 | 0% | 0 | 0% | 0 | Y | 134946.5798
R754 | QR | Qatar Airways | Passenger | DOH | Qatar | MENA | MXP | Italy | EU | international | A350-900 | 859 | 2.3534 | 4530 | 3891270 | 4.5% | 0.0079 | 35.787 | 30741.033 | 38426291.25 | 97141.6643 | Yes | Yes | 0% | 0 | 0% | 0 | 0% | 0 | 0% | 0 | 0% | 0 | 0% | 0 | N | 92390.1598
R755 | QR | Qatar Airways | Passenger | DOH | Qatar | MENA | ZRH | Switzerland | EU | international | A350-900 | 859 | 2.3534 | 4620 | 3968580 | 4.5% | 0.0079 | 36.498 | 31351.782 | 39189727.5 | 99071.6311 | Yes | Yes | 0% | 0 | 0% | 0 | 0% | 0 | 0% | 0 | 0% | 0 | 0% | 0 | Y | 94225.7259
R756 | QR | Qatar Airways | Passenger | DOH | Qatar | MENA | VIE | Austria | EU | international | A350-900 | 859 | 2.3534 | 4440 | 3813960 | 4.5% | 0.0079 | 35.076 | 30130.284 | 37662855 | 95211.6974 | Yes | Yes | 0% | 0 | 0% | 0 | 0% | 0 | 0% | 0 | 0% | 0 | 0% | 0 | Y | 90554.5937
R757 | QR | Qatar Airways | Passenger | DOH | Qatar | MENA | ATH | Greece | EU | international | B777-300ER | 1144 | 3.1342 | 3380 | 3866720 | 4.5% | 0.0089 | 30.082 | 34413.808 | 43017260 | 108747.6333 | Yes | Yes | 0% | 0 | 0% | 0 | 0% | 0 | 0% | 0 | 0% | 0 | 0% | 0 | Y | 103428.4443
R758 | QR | Qatar Airways | Passenger | DOH | Qatar | MENA | IST | Turkey | ROW | international | A350-900 | 859 | 2.3534 | 2720 | 2336480 | 4.5% | 0.0079 | 21.488 | 18458.192 | 23072740 | 58327.8867 | Yes | Yes | 0% | 0 | 0% | 0 | 0% | 0 | 0% | 0 | 0% | 0 | 0% | 0 | Y | 55474.8862
R759 | QR | Qatar Airways | Passenger | DOH | Qatar | MENA | CPH | Denmark | EU | international | A350-900 | 572 | 1.5671 | 5110 | 2922920 | 4.5% | 0.0079 | 40.369 | 23091.068 | 28863835 | 72967.7749 | Yes | Yes | 0% | 0 | 0% | 0 | 0% | 0 | 0% | 0 | 0% | 0 | 0% | 0 | Y | 69398.6914
R760 | QR | Qatar Airways | Passenger | DOH | Qatar | MENA | BRU | Belgium | EU | international | A350-900 | 572 | 1.5671 | 5010 | 2865720 | 4.5% | 0.0079 | 39.579 | 22639.188 | 28298985 | 71539.8341 | Yes | Yes | 0% | 0 | 0% | 0 | 0% | 0 | 0% | 0 | 0% | 0 | 0% | 0 | N | 68040.5957
R761 | QR | Qatar Airways | Passenger | DOH | Qatar | MENA | WAW | Poland | EU | international | A350-900 | 572 | 1.5671 | 4560 | 2608320 | 4.5% | 0.0079 | 36.024 | 20605.728 | 25757160 | 65114.1005 | Yes | Yes | 0% | 0 | 0% | 0 | 0% | 0 | 0% | 0 | 0% | 0 | 0% | 0 | N | 61929.1649
R762 | QR | Qatar Airways | Passenger | DOH | Qatar | MENA | ARN | Sweden | EU | international | A350-900 | 572 | 1.5671 | 5140 | 2940080 | 4.5% | 0.0079 | 40.606 | 23226.632 | 29033290 | 73396.1571 | Yes | Yes | 0% | 0 | 0% | 0 | 0% | 0 | 0% | 0 | 0% | 0 | 0% | 0 | N | 69806.1201
R763 | QR | Qatar Airways | Passenger | DOH | Qatar | MENA | OSL | Norway | EU | international | A350-900 | 408 | 1.1178 | 5200 | 2121600 | 4.5% | 0.0079 | 41.08 | 16760.64 | 20950800 | 52963.6224 | Yes | Yes | 0% | 0 | 0% | 0 | 0% | 0 | 0% | 0 | 0% | 0 | 0% | 0 | N | 50373.005
R764 | QR | Qatar Airways | Passenger | DOH | Qatar | MENA | HEL | Finland | EU | international | A350-900 | 408 | 1.1178 | 4800 | 1958400 | 4.5% | 0.0079 | 37.92 | 15471.36 | 19339200 | 48889.4976 | Yes | Yes | 0% | 0 | 0% | 0 | 0% | 0 | 0% | 0 | 0% | 0 | 0% | 0 | Y | 46498.1584
R765 | QR | Qatar Airways | Passenger | DOH | Qatar | MENA | DUB | Ireland | EU | international | A350-900 | 572 | 1.5671 | 5900 | 3374800 | 4.5% | 0.0079 | 46.61 | 26660.92 | 33326150 | 84248.5072 | Yes | Yes | 0% | 0 | 0% | 0 | 0% | 0 | 0% | 0 | 0% | 0 | 0% | 0 | N | 80127.6476
R766 | QR | Qatar Airways | Passenger | DOH | Qatar | MENA | LIS | Portugal | EU | international | A350-900 | 572 | 1.5671 | 5830 | 3334760 | 4.5% | 0.0079 | 46.057 | 26344.604 | 32930755 | 83248.9486 | Yes | Yes | 0% | 0 | 0% | 0 | 0% | 0 | 0% | 0 | 0% | 0 | 0% | 0 | N | 79176.9806
R767 | QR | Qatar Airways | Passenger | DOH | Qatar | MENA | NBO | Kenya | ROW | international | B787-9 | 859 | 2.3534 | 3480 | 2989320 | 4.5% | 0.0079 | 27.492 | 23615.628 | 29519535 | 74625.3845 | Yes | Yes | 0% | 0 | 0% | 0 | 0% | 0 | 0% | 0 | 0% | 0 | 0% | 0 | N | 70975.2221
R768 | QR | Qatar Airways | Passenger | DOH | Qatar | MENA | JNB | South Africa | ROW | international | B777-300ER | 859 | 2.3534 | 6140 | 5274260 | 4.5% | 0.0089 | 54.646 | 46940.914 | 58676142.5 | 148333.2882 | Yes | Yes | 0% | 0 | 0% | 0 | 0% | 0 | 0% | 0 | 0% | 0 | 0% | 0 | N | 141077.8404
R769 | QR | Qatar Airways | Passenger | DOH | Qatar | MENA | ADD | Ethiopia | ROW | international | B787-9 | 859 | 2.3534 | 2820 | 2422380 | 4.5% | 0.0079 | 22.278 | 19136.802 | 23921002.5 | 60472.2943 | Yes | Yes | 0% | 0 | 0% | 0 | 0% | 0 | 0% | 0 | 0% | 0 | 0% | 0 | N | 57514.4041
R770 | QR | Qatar Airways | Passenger | DOH | Qatar | MENA | DAR | Tanzania | ROW | international | B787-9 | 572 | 1.5671 | 3620 | 2070640 | 4.5% | 0.0079 | 28.598 | 16358.056 | 20447570 | 51691.457 | Yes | Yes | 0% | 0 | 0% | 0 | 0% | 0 | 0% | 0 | 0% | 0 | 0% | 0 | N | 49163.0651
R771 | QR | Qatar Airways | Passenger | DOH | Qatar | MENA | LOS | Nigeria | ROW | international | B777-300ER | 572 | 1.5671 | 5600 | 3203200 | 4.5% | 0.0089 | 49.84 | 28508.48 | 35635600 | 90086.7968 | Yes | Yes | 0% | 0 | 0% | 0 | 0% | 0 | 0% | 0 | 0% | 0 | 0% | 0 | N | 85680.3681
R772 | QR | Qatar Airways | Passenger | DOH | Qatar | MENA | BOM | India | APAC | international | B777-300ER | 3433 | 9.4055 | 1890 | 6488370 | 4.5% | 0.0089 | 16.821 | 57746.493 | 72183116.25 | 182478.9179 | No | Yes | 0% | 0 | 0% | 0 | 0% | 0 | 0% | 0 | 0% | 0 | 0% | 0 | N | 173553.2998
R773 | QR | Qatar Airways | Passenger | DOH | Qatar | MENA | DEL | India | APAC | international | B777-300ER | 2861 | 7.8384 | 2100 | 6008100 | 4.5% | 0.0089 | 18.69 | 53472.09 | 66840112.5 | 168971.8044 | No | Yes | 0% | 0 | 0% | 0 | 0% | 0 | 0% | 0 | 0% | 0 | 0% | 0 | N | 160706.8617
R774 | QR | Qatar Airways | Passenger | DOH | Qatar | MENA | BLR | India | APAC | international | B777-300ER | 1716 | 4.7014 | 1990 | 3414840 | 4.5% | 0.0089 | 17.711 | 30392.076 | 37990095 | 96038.9602 | No | Yes | 0% | 0 | 0% | 0 | 0% | 0 | 0% | 0 | 0% | 0 | 0% | 0 | N | 91341.3924
R775 | QR | Qatar Airways | Passenger | DOH | Qatar | MENA | MAA | India | APAC | international | B777-300ER | 1144 | 3.1342 | 2100 | 2402400 | 4.5% | 0.0089 | 18.69 | 21381.36 | 26726700 | 67565.0976 | No | Yes | 0% | 0 | 0% | 0 | 0% | 0 | 0% | 0 | 0% | 0 | 0% | 0 | N | 64260.2761
R776 | QR | Qatar Airways | Passenger | DOH | Qatar | MENA | HYD | India | APAC | international | A350-900 | 1144 | 3.1342 | 2000 | 2288000 | 4.5% | 0.0079 | 15.8 | 18075.2 | 22594000 | 57117.632 | No | Yes | 0% | 0 | 0% | 0 | 0% | 0 | 0% | 0 | 0% | 0 | 0% | 0 | N | 54323.8289
R777 | QR | Qatar Airways | Passenger | DOH | Qatar | MENA | COK | India | APAC | international | A350-900 | 1144 | 3.1342 | 1790 | 2047760 | 4.5% | 0.0079 | 14.141 | 16177.304 | 20221630 | 51120.2806 | No | Yes | 0% | 0 | 0% | 0 | 0% | 0 | 0% | 0 | 0% | 0 | 0% | 0 | N | 48619.8269
R778 | QR | Qatar Airways | Passenger | DOH | Qatar | MENA | SIN | Singapore | APAC | international | A350-900 | 1716 | 4.7014 | 5580 | 9575280 | 4.5% | 0.0079 | 44.082 | 75644.712 | 94555890 | 239037.2899 | Yes | Yes | 0% | 0 | 0% | 0 | 0% | 0 | 0% | 0 | 0% | 0 | 0% | 0 | Y | 227345.2239
R779 | QR | Qatar Airways | Passenger | DOH | Qatar | MENA | KUL | Malaysia | APAC | international | A350-900 | 1144 | 3.1342 | 5530 | 6326320 | 4.5% | 0.0079 | 43.687 | 49977.928 | 62472410 | 157930.2525 | Yes | Yes | 0% | 0 | 0% | 0 | 0% | 0 | 0% | 0 | 0% | 0 | 0% | 0 | N | 150205.3869
R780 | QR | Qatar Airways | Passenger | DOH | Qatar | MENA | BKK | Thailand | APAC | international | B777-300ER | 1144 | 3.1342 | 4680 | 5353920 | 4.5% | 0.0089 | 41.652 | 47649.888 | 59562360 | 150573.6461 | Yes | Yes | 0% | 0 | 0% | 0 | 0% | 0 | 0% | 0 | 0% | 0 | 0% | 0 | N | 143208.6152
R781 | QR | Qatar Airways | Passenger | DOH | Qatar | MENA | CGK | Indonesia | APAC | international | A350-900 | 859 | 2.3534 | 6030 | 5179770 | 4.5% | 0.0079 | 47.637 | 40920.183 | 51150228.75 | 129307.7783 | Yes | Yes | 0% | 0 | 0% | 0 | 0% | 0 | 0% | 0 | 0% | 0 | 0% | 0 | N | 122982.928
R782 | QR | Qatar Airways | Passenger | DOH | Qatar | MENA | MNL | Philippines | APAC | international | A350-900 | 859 | 2.3534 | 6680 | 5738120 | 4.5% | 0.0079 | 52.772 | 45331.148 | 56663935 | 143246.4277 | Yes | Yes | 0% | 0 | 0% | 0 | 0% | 0 | 0% | 0 | 0% | 0 | 0% | 0 | N | 136239.7942
R783 | QR | Qatar Airways | Passenger | DOH | Qatar | MENA | SYD | Australia | APAC | international | A350-900 | 859 | 2.3534 | 11770 | 10110430 | 4.5% | 0.0079 | 92.983 | 79872.397 | 99840496.25 | 252396.7745 | Yes | Yes | 0% | 0 | 0% | 0 | 0% | 0 | 0% | 0 | 0% | 0 | 0% | 0 | Y | 240051.2541
R784 | QR | Qatar Airways | Passenger | DOH | Qatar | MENA | MEL | Australia | APAC | international | A350-900 | 572 | 1.5671 | 12060 | 6898320 | 4.5% | 0.0079 | 95.274 | 54496.728 | 68120910 | 172209.6605 | Yes | Yes | 0% | 0 | 0% | 0 | 0% | 0 | 0% | 0 | 0% | 0 | 0% | 0 | N | 163786.3441
R785 | QR | Qatar Airways | Passenger | DOH | Qatar | MENA | PER | Australia | APAC | international | A350-900 | 572 | 1.5671 | 8310 | 4753320 | 4.5% | 0.0079 | 65.649 | 37551.228 | 46939035 | 118661.8805 | Yes | Yes | 0% | 0 | 0% | 0 | 0% | 0 | 0% | 0 | 0% | 0 | 0% | 0 | N | 112857.7545
R786 | QR | Qatar Airways | Passenger | DOH | Qatar | MENA | NRT | Japan | APAC | international | B777-300ER | 1144 | 3.1342 | 7620 | 8717280 | 4.5% | 0.0089 | 67.818 | 77583.792 | 96979740 | 245164.7827 | Yes | Yes | 0% | 0 | 0% | 0 | 0% | 0 | 0% | 0 | 0% | 0 | 0% | 0 | N | 233173.0017
R787 | QR | Qatar Airways | Passenger | DOH | Qatar | MENA | HND | Japan | APAC | international | A350-900 | 572 | 1.5671 | 7620 | 4358640 | 4.5% | 0.0079 | 60.198 | 34433.256 | 43041570 | 108809.089 | Yes | Yes | 0% | 0 | 0% | 0 | 0% | 0 | 0% | 0 | 0% | 0 | 0% | 0 | N | 103486.894
R788 | QR | Qatar Airways | Passenger | DOH | Qatar | MENA | ICN | South Korea | APAC | international | A350-900 | 859 | 2.3534 | 6520 | 5600680 | 4.5% | 0.0079 | 51.508 | 44245.372 | 55306715 | 139815.3755 | Yes | Yes | 0% | 0 | 0% | 0 | 0% | 0 | 0% | 0 | 0% | 0 | 0% | 0 | N | 132976.5656
R789 | QR | Qatar Airways | Passenger | DOH | Qatar | MENA | PEK | China | APAC | international | B777-300ER | 859 | 2.3534 | 5560 | 4776040 | 4.5% | 0.0089 | 49.484 | 42506.756 | 53133445 | 134321.349 | No | Yes | 0% | 0 | 0% | 0 | 0% | 0 | 0% | 0 | 0% | 0 | 0% | 0 | N | 127751.2691
R790 | QR | Qatar Airways | Passenger | DOH | Qatar | MENA | PVG | China | APAC | international | B787-9 | 859 | 2.3534 | 6510 | 5592090 | 4.5% | 0.0079 | 51.429 | 44177.511 | 55221888.75 | 139600.9348 | No | Yes | 0% | 0 | 0% | 0 | 0% | 0 | 0% | 0 | 0% | 0 | 0% | 0 | N | 132772.6138
R791 | QR | Qatar Airways | Passenger | DOH | Qatar | MENA | HKG | Hong Kong | APAC | international | B777-300ER | 859 | 2.3534 | 5990 | 5145410 | 4.5% | 0.0089 | 53.311 | 45794.149 | 57242686.25 | 144709.5108 | No | Yes | 0% | 0 | 0% | 0 | 0% | 0 | 0% | 0 | 0% | 0 | 0% | 0 | Y | 137631.3133
R792 | QR | Qatar Airways | Passenger | DOH | Qatar | MENA | ORD | United States | US | international | B777-300ER | 859 | 2.3534 | 11620 | 9981580 | 4.5% | 0.0089 | 103.418 | 88836.062 | 111045077.5 | 280721.9559 | Yes | Yes | 0% | 0 | 0% | 0 | 0% | 0 | 0% | 0 | 0% | 0 | 0% | 0 | N | 266990.9617
R793 | QR | Qatar Airways | Passenger | DOH | Qatar | MENA | IAD | United States | US | international | B777-300ER | 572 | 1.5671 | 10960 | 6269120 | 4.5% | 0.0089 | 97.544 | 55795.168 | 69743960 | 176312.7309 | Yes | Yes | 0% | 0 | 0% | 0 | 0% | 0 | 0% | 0 | 0% | 0 | 0% | 0 | N | 167688.7204
R794 | QR | Qatar Airways | Passenger | DOH | Qatar | MENA | LAX | United States | US | international | B777-300ER | 572 | 1.5671 | 13190 | 7544680 | 4.5% | 0.0089 | 117.391 | 67147.652 | 83934565 | 212186.5803 | Yes | Yes | 0% | 0 | 0% | 0 | 0% | 0 | 0% | 0 | 0% | 0 | 0% | 0 | N | 201807.867
R795 | QR | Qatar Airways | Passenger | DOH | Qatar | MENA | MIA | United States | US | international | B777-300ER | 572 | 1.5671 | 11770 | 6732440 | 4.5% | 0.0089 | 104.753 | 59918.716 | 74898395 | 189343.1426 | Yes | Yes | 0% | 0 | 0% | 0 | 0% | 0 | 0% | 0 | 0% | 0 | 0% | 0 | N | 180081.7737
R796 | QR | Qatar Airways | Passenger | DOH | Qatar | MENA | BOS | United States | US | international | B787-9 | 572 | 1.5671 | 11050 | 6320600 | 4.5% | 0.0079 | 87.295 | 49932.74 | 62415925 | 157787.4584 | Yes | Yes | 0% | 0 | 0% | 0 | 0% | 0 | 0% | 0 | 0% | 0 | 0% | 0 | N | 150069.5773
R797 | QR | Qatar Airways | Passenger | DOH | Qatar | MENA | GRU | Brazil | LATAM | international | B777-300ER | 572 | 1.5671 | 10820 | 6189040 | 4.5% | 0.0089 | 96.298 | 55082.456 | 68853070 | 174060.561 | No | Yes | 0% | 0 | 0% | 0 | 0% | 0 | 0% | 0 | 0% | 0 | 0% | 0 | N | 165546.7112
R798 | EY | Etihad Airways | Passenger | AUH | UAE | MENA | LHR | United Kingdom | EU | international | A380 | 1980 | 5.4247 | 5450 | 10791000 | 4.5% | 0.0082 | 44.69 | 88486.2 | 110607750 | 279616.392 | Yes | Yes | 0% | 0 | 0% | 0 | 0% | 0 | 0% | 0 | 0% | 0 | 0% | 0 | Y | 265939.4744
R799 | EY | Etihad Airways | Passenger | AUH | UAE | MENA | MAN | United Kingdom | EU | international | B787-9 | 660 | 1.8082 | 5680 | 3748800 | 4.5% | 0.0079 | 44.872 | 29615.52 | 37019400 | 93585.0432 | Yes | Yes | 0% | 0 | 0% | 0 | 0% | 0 | 0% | 0 | 0% | 0 | 0% | 0 | N | 89007.5043
R800 | EY | Etihad Airways | Passenger | AUH | UAE | MENA | CDG | France | EU | international | B787-9 | 991 | 2.7151 | 5180 | 5133380 | 4.5% | 0.0079 | 40.922 | 40553.702 | 50692127.5 | 128149.6983 | Yes | Yes | 0% | 0 | 0% | 0 | 0% | 0 | 0% | 0 | 0% | 0 | 0% | 0 | Y | 121881.4933
R801 | EY | Etihad Airways | Passenger | AUH | UAE | MENA | FRA | Germany | EU | international | B787-9 | 1320 | 3.6164 | 5060 | 6679200 | 4.5% | 0.0079 | 39.974 | 52765.68 | 65957100 | 166739.5488 | Yes | Yes | 0% | 0 | 0% | 0 | 0% | 0 | 0% | 0 | 0% | 0 | 0% | 0 | Y | 158583.7928
R802 | EY | Etihad Airways | Passenger | AUH | UAE | MENA | MUC | Germany | EU | international | B787-9 | 991 | 2.7151 | 4880 | 4836080 | 4.5% | 0.0079 | 38.552 | 38205.032 | 47756290 | 120727.9011 | Yes | Yes | 0% | 0 | 0% | 0 | 0% | 0 | 0% | 0 | 0% | 0 | 0% | 0 | Y | 114822.7196
R803 | EY | Etihad Airways | Passenger | AUH | UAE | MENA | AMS | Netherlands | EU | international | A380 | 991 | 2.7151 | 5410 | 5361310 | 4.5% | 0.0082 | 44.362 | 43962.742 | 54953427.5 | 138922.2647 | Yes | Yes | 0% | 0 | 0% | 0 | 0% | 0 | 0% | 0 | 0% | 0 | 0% | 0 | N | 132127.1396
R804 | EY | Etihad Airways | Passenger | AUH | UAE | MENA | ZRH | Switzerland | EU | international | B787-9 | 660 | 1.8082 | 4830 | 3187800 | 4.5% | 0.0079 | 38.157 | 25183.62 | 31479525 | 79580.2392 | Yes | Yes | 0% | 0 | 0% | 0 | 0% | 0 | 0% | 0 | 0% | 0 | 0% | 0 | N | 75687.7193
R805 | EY | Etihad Airways | Passenger | AUH | UAE | MENA | FCO | Italy | EU | international | B787-9 | 991 | 2.7151 | 4580 | 4538780 | 4.5% | 0.0079 | 36.182 | 35856.362 | 44820452.5 | 113306.1039 | Yes | Yes | 0% | 0 | 0% | 0 | 0% | 0 | 0% | 0 | 0% | 0 | 0% | 0 | N | 107763.9458
R806 | EY | Etihad Airways | Passenger | AUH | UAE | MENA | MAD | Spain | EU | international | B787-9 | 660 | 1.8082 | 5790 | 3821400 | 4.5% | 0.0079 | 45.741 | 30189.06 | 37736325 | 95397.4296 | Yes | Yes | 0% | 0 | 0% | 0 | 0% | 0 | 0% | 0 | 0% | 0 | 0% | 0 | N | 90731.2411
R807 | EY | Etihad Airways | Passenger | AUH | UAE | MENA | ATH | Greece | EU | international | B787-9 | 991 | 2.7151 | 3560 | 3527960 | 4.5% | 0.0079 | 28.124 | 27870.884 | 34838605 | 88071.9934 | Yes | Yes | 0% | 0 | 0% | 0 | 0% | 0 | 0% | 0 | 0% | 0 | 0% | 0 | N | 83764.1151
R808 | EY | Etihad Airways | Passenger | AUH | UAE | MENA | IST | Turkey | ROW | international | B787-9 | 991 | 2.7151 | 2900 | 2873900 | 4.5% | 0.0079 | 22.91 | 22703.81 | 28379762.5 | 71744.0396 | Yes | Yes | 0% | 0 | 0% | 0 | 0% | 0 | 0% | 0 | 0% | 0 | 0% | 0 | N | 68234.8129
R809 | EY | Etihad Airways | Passenger | AUH | UAE | MENA | BOM | India | APAC | international | B787-9 | 3300 | 9.0411 | 1880 | 6204000 | 4.5% | 0.0079 | 14.852 | 49011.6 | 61264500 | 154876.656 | No | Yes | 0% | 0 | 0% | 0 | 0% | 0 | 0% | 0 | 0% | 0 | 0% | 0 | N | 147301.1514
R810 | EY | Etihad Airways | Passenger | AUH | UAE | MENA | DEL | India | APAC | international | B787-9 | 2640 | 7.2329 | 2130 | 5623200 | 4.5% | 0.0079 | 16.827 | 44423.28 | 55529100 | 140377.5648 | No | Yes | 0% | 0 | 0% | 0 | 0% | 0 | 0% | 0 | 0% | 0 | 0% | 0 | N | 133511.2564
R811 | EY | Etihad Airways | Passenger | AUH | UAE | MENA | BLR | India | APAC | international | B787-9 | 1320 | 3.6164 | 2000 | 2640000 | 4.5% | 0.0079 | 15.8 | 20856 | 26070000 | 65904.96 | No | Yes | 0% | 0 | 0% | 0 | 0% | 0 | 0% | 0 | 0% | 0 | 0% | 0 | N | 62681.341
R812 | EY | Etihad Airways | Passenger | AUH | UAE | MENA | MAA | India | APAC | international | B787-9 | 991 | 2.7151 | 2150 | 2130650 | 4.5% | 0.0079 | 16.985 | 16832.135 | 21040168.75 | 53189.5466 | No | Yes | 0% | 0 | 0% | 0 | 0% | 0 | 0% | 0 | 0% | 0 | 0% | 0 | N | 50587.8785
R813 | EY | Etihad Airways | Passenger | AUH | UAE | MENA | SIN | Singapore | APAC | international | A380 | 1320 | 3.6164 | 5780 | 7629600 | 4.5% | 0.0082 | 47.396 | 62562.72 | 78203400 | 197698.1952 | Yes | Yes | 0% | 0 | 0% | 0 | 0% | 0 | 0% | 0 | 0% | 0 | 0% | 0 | N | 188028.1544
R814 | EY | Etihad Airways | Passenger | AUH | UAE | MENA | KUL | Malaysia | APAC | international | B787-9 | 991 | 2.7151 | 5730 | 5678430 | 4.5% | 0.0079 | 45.267 | 44859.597 | 56074496.25 | 141756.3265 | Yes | Yes | 0% | 0 | 0% | 0 | 0% | 0 | 0% | 0 | 0% | 0 | 0% | 0 | N | 134822.5785
R815 | EY | Etihad Airways | Passenger | AUH | UAE | MENA | BKK | Thailand | APAC | international | B787-9 | 991 | 2.7151 | 4840 | 4796440 | 4.5% | 0.0079 | 38.236 | 37891.876 | 47364845 | 119738.3282 | Yes | Yes | 0% | 0 | 0% | 0 | 0% | 0 | 0% | 0 | 0% | 0 | 0% | 0 | N | 113881.5498
R816 | EY | Etihad Airways | Passenger | AUH | UAE | MENA | SYD | Australia | APAC | international | A380 | 660 | 1.8082 | 12040 | 7946400 | 4.5% | 0.0082 | 98.728 | 65160.48 | 81450600 | 205907.1168 | Yes | Yes | 0% | 0 | 0% | 0 | 0% | 0 | 0% | 0 | 0% | 0 | 0% | 0 | N | 195835.5518
R817 | EY | Etihad Airways | Passenger | AUH | UAE | MENA | MEL | Australia | APAC | international | B787-9 | 660 | 1.8082 | 12340 | 8144400 | 4.5% | 0.0079 | 97.486 | 64340.76 | 80425950 | 203316.8016 | Yes | Yes | 0% | 0 | 0% | 0 | 0% | 0 | 0% | 0 | 0% | 0 | 0% | 0 | N | 193371.9371
R818 | EY | Etihad Airways | Passenger | AUH | UAE | MENA | NRT | Japan | APAC | international | B787-9 | 660 | 1.8082 | 7870 | 5194200 | 4.5% | 0.0079 | 62.173 | 41034.18 | 51292725 | 129668.0088 | Yes | Yes | 0% | 0 | 0% | 0 | 0% | 0 | 0% | 0 | 0% | 0 | 0% | 0 | N | 123325.5385
R819 | EY | Etihad Airways | Passenger | AUH | UAE | MENA | PEK | China | APAC | international | B787-9 | 660 | 1.8082 | 5730 | 3781800 | 4.5% | 0.0079 | 45.267 | 29876.22 | 37345275 | 94408.8552 | No | Yes | 0% | 0 | 0% | 0 | 0% | 0 | 0% | 0 | 0% | 0 | 0% | 0 | N | 89791.021
R820 | EY | Etihad Airways | Passenger | AUH | UAE | MENA | PVG | China | APAC | international | B787-9 | 660 | 1.8082 | 6680 | 4408800 | 4.5% | 0.0079 | 52.772 | 34829.52 | 43536900 | 110061.2832 | No | Yes | 0% | 0 | 0% | 0 | 0% | 0 | 0% | 0 | 0% | 0 | 0% | 0 | N | 104677.8395
R821 | EY | Etihad Airways | Passenger | AUH | UAE | MENA | JFK | United States | US | international | B777-300ER | 991 | 2.7151 | 11020 | 10920820 | 4.5% | 0.0089 | 98.078 | 97195.298 | 121494122.5 | 307137.1417 | Yes | Yes | 0% | 0 | 0% | 0 | 0% | 0 | 0% | 0 | 0% | 0 | 0% | 0 | N | 292114.0976
R822 | EY | Etihad Airways | Passenger | AUH | UAE | MENA | IAD | United States | US | international | B787-9 | 660 | 1.8082 | 11110 | 7332600 | 4.5% | 0.0079 | 87.769 | 57927.54 | 72409425 | 183051.0264 | Yes | Yes | 0% | 0 | 0% | 0 | 0% | 0 | 0% | 0 | 0% | 0 | 0% | 0 | N | 174097.4247
R823 | EY | Etihad Airways | Passenger | AUH | UAE | MENA | ORD | United States | US | international | B787-9 | 660 | 1.8082 | 12010 | 7926600 | 4.5% | 0.0079 | 94.879 | 62620.14 | 78275175 | 197879.6424 | Yes | Yes | 0% | 0 | 0% | 0 | 0% | 0 | 0% | 0 | 0% | 0 | 0% | 0 | N | 188200.7264
R824 | EY | Etihad Airways | Passenger | AUH | UAE | MENA | LAX | United States | US | international | A380 | 660 | 1.8082 | 13430 | 8863800 | 4.5% | 0.0082 | 110.126 | 72683.16 | 90853950 | 229678.7856 | Yes | Yes | 0% | 0 | 0% | 0 | 0% | 0 | 0% | 0 | 0% | 0 | 0% | 0 | N | 218444.4735
R825 | EY | Etihad Airways | Passenger | AUH | UAE | MENA | JNB | South Africa | Africa | international | B787-9 | 660 | 1.8082 | 6340 | 4184400 | 4.5% | 0.0079 | 50.086 | 33056.76 | 41320950 | 104459.3616 | Yes | Yes | 0% | 0 | 0% | 0 | 0% | 0 | 0% | 0 | 0% | 0 | 0% | 0 | N | 99349.9255
R826 | EY | Etihad Airways | Passenger | AUH | UAE | MENA | NBO | Kenya | Africa | international | B787-9 | 660 | 1.8082 | 3680 | 2428800 | 4.5% | 0.0079 | 29.072 | 19187.52 | 23984400 | 60632.5632 | Yes | Yes | 0% | 0 | 0% | 0 | 0% | 0 | 0% | 0 | 0% | 0 | 0% | 0 | N | 57666.8337
R827 | SV | Saudia | Passenger | JED | Saudi Arabia | MENA | LHR | United Kingdom | EU | international | B777-300ER | 811 | 2.2219 | 5850 | 4744350 | 4.5% | 0.0089 | 52.065 | 42224.715 | 52780893.75 | 133430.0994 | Yes | Yes | 0% | 0 | 0% | 0 | 0% | 0 | 0% | 0 | 0% | 0 | 0% | 0 | Y | 126903.6134
R828 | SV | Saudia | Passenger | JED | Saudi Arabia | MENA | CDG | France | EU | international | B777-300ER | 811 | 2.2219 | 5530 | 4484830 | 4.5% | 0.0089 | 49.217 | 39914.987 | 49893733.75 | 126131.3589 | Yes | Yes | 0% | 0 | 0% | 0 | 0% | 0 | 0% | 0 | 0% | 0 | 0% | 0 | N | 119961.8773
R829 | SV | Saudia | Passenger | JED | Saudi Arabia | MENA | FRA | Germany | EU | international | B777-300ER | 540 | 1.4795 | 5320 | 2872800 | 4.5% | 0.0089 | 47.348 | 25567.92 | 31959900 | 80794.6272 | Yes | Yes | 0% | 0 | 0% | 0 | 0% | 0 | 0% | 0 | 0% | 0 | 0% | 0 | Y | 76842.7077
R830 | SV | Saudia | Passenger | JED | Saudi Arabia | MENA | AMS | Netherlands | EU | international | B777-300ER | 540 | 1.4795 | 5730 | 3094200 | 4.5% | 0.0089 | 50.997 | 27538.38 | 34422975 | 87021.2808 | Yes | Yes | 0% | 0 | 0% | 0 | 0% | 0 | 0% | 0 | 0% | 0 | 0% | 0 | N | 82764.7961
R831 | SV | Saudia | Passenger | JED | Saudi Arabia | MENA | IST | Turkey | ROW | international | B777-300ER | 811 | 2.2219 | 3200 | 2595200 | 4.5% | 0.0089 | 28.48 | 23097.28 | 28871600 | 72987.4048 | Yes | Yes | 0% | 0 | 0% | 0 | 0% | 0 | 0% | 0 | 0% | 0 | 0% | 0 | Y | 69417.3612
R832 | SV | Saudia | Passenger | JED | Saudi Arabia | MENA | ATH | Greece | EU | international | A330-300 | 540 | 1.4795 | 3950 | 2133000 | 4.5% | 0.0085 | 33.575 | 18130.5 | 22663125 | 57292.38 | Yes | Yes | 0% | 0 | 0% | 0 | 0% | 0 | 0% | 0 | 0% | 0 | 0% | 0 | Y | 54490.0294
R833 | SV | Saudia | Passenger | JED | Saudi Arabia | MENA | BOM | India | APAC | international | B777-300ER | 1080 | 2.9589 | 2480 | 2678400 | 4.5% | 0.0089 | 22.072 | 23837.76 | 29797200 | 75327.3216 | No | Yes | 0% | 0 | 0% | 0 | 0% | 0 | 0% | 0 | 0% | 0 | 0% | 0 | N | 71642.8253
R834 | SV | Saudia | Passenger | JED | Saudi Arabia | MENA | DEL | India | APAC | international | B777-300ER | 811 | 2.2219 | 2760 | 2238360 | 4.5% | 0.0089 | 24.564 | 19921.404 | 24901755 | 62951.6366 | No | Yes | 0% | 0 | 0% | 0 | 0% | 0 | 0% | 0 | 0% | 0 | 0% | 0 | N | 59872.474
R835 | SV | Saudia | Passenger | RUH | Saudi Arabia | MENA | CDG | France | EU | international | B777-300ER | 540 | 1.4795 | 5980 | 3229200 | 4.5% | 0.0089 | 53.222 | 28739.88 | 35924850 | 90818.0208 | Yes | Yes | 0% | 0 | 0% | 0 | 0% | 0 | 0% | 0 | 0% | 0 | 0% | 0 | Y | 86375.8256
R836 | SV | Saudia | Passenger | RUH | Saudi Arabia | MENA | FRA | Germany | EU | international | A330-300 | 540 | 1.4795 | 5780 | 3121200 | 4.5% | 0.0085 | 49.13 | 26530.2 | 33162750 | 83835.432 | Yes | Yes | 0% | 0 | 0% | 0 | 0% | 0 | 0% | 0 | 0% | 0 | 0% | 0 | Y | 79734.7772
R837 | SV | Saudia | Passenger | RUH | Saudi Arabia | MENA | JNB | South Africa | Africa | international | B777-300ER | 385 | 1.0548 | 6820 | 2625700 | 4.5% | 0.0089 | 60.698 | 23368.73 | 29210912.5 | 73845.1868 | Yes | Yes | 0% | 0 | 0% | 0 | 0% | 0 | 0% | 0 | 0% | 0 | 0% | 0 | N | 70233.1863
R838 | SV | Saudia | Passenger | RUH | Saudi Arabia | MENA | NBO | Kenya | Africa | international | A330-300 | 540 | 1.4795 | 3420 | 1846800 | 4.5% | 0.0085 | 29.07 | 15697.8 | 19622250 | 49605.048 | Yes | Yes | 0% | 0 | 0% | 0 | 0% | 0 | 0% | 0 | 0% | 0 | 0% | 0 | N | 47178.709
R839 | SV | Saudia | Passenger | RUH | Saudi Arabia | MENA | BOM | India | APAC | international | B777-300ER | 811 | 2.2219 | 2940 | 2384340 | 4.5% | 0.0089 | 26.166 | 21220.626 | 26525782.5 | 67057.1782 | No | Yes | 0% | 0 | 0% | 0 | 0% | 0 | 0% | 0 | 0% | 0 | 0% | 0 | N | 63777.2006
R840 | SV | Saudia | Passenger | RUH | Saudi Arabia | MENA | DEL | India | APAC | international | B777-300ER | 540 | 1.4795 | 3060 | 1652400 | 4.5% | 0.0089 | 27.234 | 14706.36 | 18382950 | 46472.0976 | No | Yes | 0% | 0 | 0% | 0 | 0% | 0 | 0% | 0 | 0% | 0 | 0% | 0 | N | 44199.0011
R841 | SV | Saudia | Passenger | RUH | Saudi Arabia | MENA | KUL | Malaysia | APAC | international | A330-300 | 540 | 1.4795 | 5810 | 3137400 | 4.5% | 0.0085 | 49.385 | 26667.9 | 33334875 | 84270.564 | Yes | Yes | 0% | 0 | 0% | 0 | 0% | 0 | 0% | 0 | 0% | 0 | 0% | 0 | N | 80148.6255
R842 | GF | Gulf Air | Passenger | BAH | Bahrain | MENA | LHR | United Kingdom | EU | international | B787-9 | 716 | 1.9616 | 5260 | 3766160 | 4.5% | 0.0079 | 41.554 | 29752.664 | 37190830 | 94018.4182 | Yes | Yes | 0% | 0 | 0% | 0 | 0% | 0 | 0% | 0 | 0% | 0 | 0% | 0 | N | 89419.6816
R843 | GF | Gulf Air | Passenger | BAH | Bahrain | MENA | CDG | France | EU | international | B787-9 | 358 | 0.98082 | 5040 | 1804320 | 4.5% | 0.0079 | 39.816 | 14254.128 | 17817660 | 45043.0445 | Yes | Yes | 0% | 0 | 0% | 0 | 0% | 0 | 0% | 0 | 0% | 0 | 0% | 0 | N | 42839.8474
R844 | GF | Gulf Air | Passenger | BAH | Bahrain | MENA | FRA | Germany | EU | international | B787-9 | 358 | 0.98082 | 4880 | 1747040 | 4.5% | 0.0079 | 38.552 | 13801.616 | 17252020 | 43613.1066 | Yes | Yes | 0% | 0 | 0% | 0 | 0% | 0 | 0% | 0 | 0% | 0 | 0% | 0 | N | 41479.8523
R845 | GF | Gulf Air | Passenger | BAH | Bahrain | MENA | ATH | Greece | EU | international | A320neo | 358 | 0.98082 | 3360 | 1202880 | 4.5% | 0.0039 | 13.104 | 4691.232 | 5864040 | 14824.2931 | Yes | Yes | 0% | 0 | 0% | 0 | 0% | 0 | 0% | 0 | 0% | 0 | 0% | 0 | N | 14099.1903
R846 | GF | Gulf Air | Passenger | BAH | Bahrain | MENA | IST | Turkey | ROW | international | A320neo | 358 | 0.98082 | 2720 | 973760 | 4.5% | 0.0039 | 10.608 | 3797.664 | 4747080 | 12000.6182 | Yes | Yes | 0% | 0 | 0% | 0 | 0% | 0 | 0% | 0 | 0% | 0 | 0% | 0 | N | 11413.6302
R847 | GF | Gulf Air | Passenger | BAH | Bahrain | MENA | BOM | India | APAC | international | B787-9 | 716 | 1.9616 | 1850 | 1324600 | 4.5% | 0.0079 | 14.615 | 10464.34 | 13080425 | 33067.3144 | No | Yes | 0% | 0 | 0% | 0 | 0% | 0 | 0% | 0 | 0% | 0 | 0% | 0 | N | 31449.888
R848 | GF | Gulf Air | Passenger | BAH | Bahrain | MENA | DEL | India | APAC | international | B787-9 | 538 | 1.474 | 2060 | 1108280 | 4.5% | 0.0079 | 16.274 | 8755.412 | 10944265 | 27667.1019 | No | Yes | 0% | 0 | 0% | 0 | 0% | 0 | 0% | 0 | 0% | 0 | 0% | 0 | N | 26313.8169
R849 | GF | Gulf Air | Passenger | BAH | Bahrain | MENA | COK | India | APAC | international | A320neo | 538 | 1.474 | 1760 | 946880 | 4.5% | 0.0039 | 6.864 | 3692.832 | 4616040 | 11669.3491 | No | Yes | 0% | 0 | 0% | 0 | 0% | 0 | 0% | 0 | 0% | 0 | 0% | 0 | N | 11098.5645
R850 | FZ | flydubai | Passenger | DXB | UAE | MENA | IST | Turkey | ROW | international | B737 MAX 8 | 2640 | 7.2329 | 2960 | 7814400 | 4.5% | 0.0082 | 24.272 | 64078.08 | 80097600 | 202486.7328 | Yes | Yes | 0% | 0 | 0% | 0 | 0% | 0 | 0% | 0 | 0% | 0 | 0% | 0 | Y | 192582.4695
R851 | FZ | flydubai | Passenger | DXB | UAE | MENA | ATH | Greece | EU | international | B737 MAX 8 | 1320 | 3.6164 | 3620 | 4778400 | 4.5% | 0.0082 | 29.684 | 39182.88 | 48978600 | 123817.9008 | Yes | Yes | 0% | 0 | 0% | 0 | 0% | 0 | 0% | 0 | 0% | 0 | 0% | 0 | Y | 117761.5777
R852 | FZ | flydubai | Passenger | DXB | UAE | MENA | WAW | Poland | EU | international | B737 MAX 8 | 660 | 1.8082 | 4790 | 3161400 | 4.5% | 0.0082 | 39.278 | 25923.48 | 32404350 | 81918.1968 | Yes | Yes | 0% | 0 | 0% | 0 | 0% | 0 | 0% | 0 | 0% | 0 | 0% | 0 | Y | 77911.32
R853 | FZ | flydubai | Passenger | DXB | UAE | MENA | BEG | Serbia | EU | international | B737 MAX 8 | 660 | 1.8082 | 4000 | 2640000 | 4.5% | 0.0082 | 32.8 | 21648 | 27060000 | 68407.68 | Yes | Yes | 0% | 0 | 0% | 0 | 0% | 0 | 0% | 0 | 0% | 0 | 0% | 0 | N | 65061.6451
R854 | FZ | flydubai | Passenger | DXB | UAE | MENA | OTP | Romania | EU | international | B737 MAX 8 | 660 | 1.8082 | 4100 | 2706000 | 4.5% | 0.0082 | 33.62 | 22189.2 | 27736500 | 70117.872 | Yes | Yes | 0% | 0 | 0% | 0 | 0% | 0 | 0% | 0 | 0% | 0 | 0% | 0 | N | 66688.1862
R855 | FZ | flydubai | Passenger | DXB | UAE | MENA | SOF | Bulgaria | EU | international | B737 MAX 8 | 660 | 1.8082 | 3840 | 2534400 | 4.5% | 0.0082 | 31.488 | 20782.08 | 25977600 | 65671.3728 | Yes | Yes | 0% | 0 | 0% | 0 | 0% | 0 | 0% | 0 | 0% | 0 | 0% | 0 | N | 62459.1793
R856 | FZ | flydubai | Passenger | DXB | UAE | MENA | NBO | Kenya | Africa | international | B737 MAX 8 | 991 | 2.7151 | 3720 | 3686520 | 4.5% | 0.0082 | 30.504 | 30229.464 | 37786830 | 95525.1062 | Yes | Yes | 0% | 0 | 0% | 0 | 0% | 0 | 0% | 0 | 0% | 0 | 0% | 0 | Y | 90852.6727
R857 | FZ | flydubai | Passenger | DXB | UAE | MENA | DAR | Tanzania | Africa | international | B737 MAX 8 | 660 | 1.8082 | 3810 | 2514600 | 4.5% | 0.0082 | 31.242 | 20619.72 | 25774650 | 65158.3152 | Yes | Yes | 0% | 0 | 0% | 0 | 0% | 0 | 0% | 0 | 0% | 0 | 0% | 0 | N | 61971.217
R858 | FZ | flydubai | Passenger | DXB | UAE | MENA | MBA | Kenya | Africa | international | B737 MAX 8 | 660 | 1.8082 | 3620 | 2389200 | 4.5% | 0.0082 | 29.684 | 19591.44 | 24489300 | 61908.9504 | Yes | Yes | 0% | 0 | 0% | 0 | 0% | 0 | 0% | 0 | 0% | 0 | 0% | 0 | N | 58880.7888
R859 | G9 | Air Arabia | Passenger | SHJ | UAE | MENA | IST | Turkey | ROW | international | A320neo | 1320 | 3.6164 | 2960 | 3907200 | 4.5% | 0.0039 | 11.544 | 15238.08 | 19047600 | 48152.3328 | Yes | Yes | 0% | 0 | 0% | 0 | 0% | 0 | 0% | 0 | 0% | 0 | 0% | 0 | N | 45797.0507
R860 | G9 | Air Arabia | Passenger | SHJ | UAE | MENA | ATH | Greece | EU | international | A320neo | 660 | 1.8082 | 3590 | 2369400 | 4.5% | 0.0039 | 14.001 | 9240.66 | 11550825 | 29200.4856 | Yes | Yes | 0% | 0 | 0% | 0 | 0% | 0 | 0% | 0 | 0% | 0 | 0% | 0 | N | 27772.198
R861 | G9 | Air Arabia | Passenger | SHJ | UAE | MENA | BCN | Spain | EU | international | A320neo | 470 | 1.2877 | 5500 | 2585000 | 4.5% | 0.0039 | 21.45 | 10081.5 | 12601875 | 31857.54 | Yes | Yes | 0% | 0 | 0% | 0 | 0% | 0 | 0% | 0 | 0% | 0 | 0% | 0 | N | 30299.2875
R862 | G9 | Air Arabia | Passenger | SHJ | UAE | MENA | BOM | India | APAC | international | A320neo | 1320 | 3.6164 | 1900 | 2508000 | 4.5% | 0.0039 | 7.41 | 9781.2 | 12226500 | 30908.592 | No | Yes | 0% | 0 | 0% | 0 | 0% | 0 | 0% | 0 | 0% | 0 | 0% | 0 | N | 29396.7555
R863 | G9 | Air Arabia | Passenger | SHJ | UAE | MENA | DEL | India | APAC | international | A320neo | 991 | 2.7151 | 2160 | 2140560 | 4.5% | 0.0039 | 8.424 | 8348.184 | 10435230 | 26380.2614 | No | Yes | 0% | 0 | 0% | 0 | 0% | 0 | 0% | 0 | 0% | 0 | 0% | 0 | N | 25089.9198
R864 | G9 | Air Arabia | Passenger | SHJ | UAE | MENA | COK | India | APAC | international | A320neo | 991 | 2.7151 | 1820 | 1803620 | 4.5% | 0.0039 | 7.098 | 7034.118 | 8792647.5 | 22227.8129 | No | Yes | 0% | 0 | 0% | 0 | 0% | 0 | 0% | 0 | 0% | 0 | 0% | 0 | N | 21140.5806
R865 | WY | Oman Air | Passenger | MCT | Oman | MENA | LHR | United Kingdom | EU | international | B787-9 | 1899 | 5.2027 | 5850 | 11109150 | 4.5% | 0.0079 | 46.215 | 87762.285 | 109702856.25 | 277328.8206 | Yes | Yes | 0% | 0 | 0% | 0 | 0% | 0 | 0% | 0 | 0% | 0 | 0% | 0 | N | 263763.7953
R866 | WY | Oman Air | Passenger | MCT | Oman | MENA | FRA | Germany | EU | international | B787-9 | 1265 | 3.4658 | 5310 | 6717150 | 4.5% | 0.0079 | 41.949 | 53065.485 | 66331856.25 | 167686.9326 | Yes | Yes | 0% | 0 | 0% | 0 | 0% | 0 | 0% | 0 | 0% | 0 | 0% | 0 | N | 159484.8371
R867 | WY | Oman Air | Passenger | MCT | Oman | MENA | CDG | France | EU | international | B787-9 | 901 | 2.4685 | 5530 | 4982530 | 4.5% | 0.0079 | 43.687 | 39361.987 | 49202483.75 | 124383.8789 | Yes | Yes | 0% | 0 | 0% | 0 | 0% | 0 | 0% | 0 | 0% | 0 | 0% | 0 | N | 118299.872
R868 | WY | Oman Air | Passenger | MCT | Oman | MENA | BOM | India | APAC | international | B737 MAX 8 | 2529 | 6.9288 | 1680 | 4248720 | 4.5% | 0.0082 | 13.776 | 34839.504 | 43549380 | 110092.8326 | No | Yes | 0% | 0 | 0% | 0 | 0% | 0 | 0% | 0 | 0% | 0 | 0% | 0 | N | 104707.8458
R869 | WY | Oman Air | Passenger | MCT | Oman | MENA | DEL | India | APAC | international | B787-9 | 1899 | 5.2027 | 2080 | 3949920 | 4.5% | 0.0079 | 16.432 | 31204.368 | 39005460 | 98605.8029 | No | Yes | 0% | 0 | 0% | 0 | 0% | 0 | 0% | 0 | 0% | 0 | 0% | 0 | N | 93782.6828
R870 | WY | Oman Air | Passenger | MCT | Oman | MENA | BLR | India | APAC | international | B737 MAX 8 | 1899 | 5.2027 | 1830 | 3475170 | 4.5% | 0.0082 | 15.006 | 28496.394 | 35620492.5 | 90048.605 | No | Yes | 0% | 0 | 0% | 0 | 0% | 0 | 0% | 0 | 0% | 0 | 0% | 0 | N | 85644.0444
R871 | WY | Oman Air | Passenger | MCT | Oman | MENA | KUL | Malaysia | APAC | international | B787-9 | 1265 | 3.4658 | 5300 | 6704500 | 4.5% | 0.0079 | 41.87 | 52965.55 | 66206937.5 | 167371.138 | Yes | Yes | 0% | 0 | 0% | 0 | 0% | 0 | 0% | 0 | 0% | 0 | 0% | 0 | N | 159184.489
R872 | WY | Oman Air | Passenger | MCT | Oman | MENA | BKK | Thailand | APAC | international | B787-9 | 1265 | 3.4658 | 4580 | 5793700 | 4.5% | 0.0079 | 36.182 | 45770.23 | 57212787.5 | 144633.9268 | Yes | Yes | 0% | 0 | 0% | 0 | 0% | 0 | 0% | 0 | 0% | 0 | 0% | 0 | N | 137559.4263
R873 | WY | Oman Air | Passenger | MCT | Oman | MENA | NBO | Kenya | Africa | international | B737 MAX 8 | 1265 | 3.4658 | 3290 | 4161850 | 4.5% | 0.0082 | 26.978 | 34127.17 | 42658962.5 | 107841.8572 | Yes | Yes | 0% | 0 | 0% | 0 | 0% | 0 | 0% | 0 | 0% | 0 | 0% | 0 | N | 102566.9726
R874 | MS | EgyptAir | Passenger | CAI | Egypt | MENA | CDG | France | EU | international | B777-200ER | 1246 | 3.4137 | 4360 | 5432560 | 4.5% | 0.0082 | 35.752 | 44546.992 | 55683740 | 140768.4947 | Yes | Yes | 0% | 0 | 0% | 0 | 0% | 0 | 0% | 0 | 0% | 0 | 0% | 0 | Y | 133883.0647
R875 | MS | EgyptAir | Passenger | CAI | Egypt | MENA | FRA | Germany | EU | international | A330-200 | 1246 | 3.4137 | 4210 | 5245660 | 4.5% | 0.0082 | 34.522 | 43014.412 | 53768015 | 135925.5419 | Yes | Yes | 0% | 0 | 0% | 0 | 0% | 0 | 0% | 0 | 0% | 0 | 0% | 0 | Y | 129276.996
R876 | MS | EgyptAir | Passenger | CAI | Egypt | MENA | NBO | Kenya | Africa | international | B737-800 | 1246 | 3.4137 | 3250 | 4049500 | 4.5% | 0.0041 | 13.325 | 16602.95 | 20753687.5 | 52465.322 | Yes | Yes | 0% | 0 | 0% | 0 | 0% | 0 | 0% | 0 | 0% | 0 | 0% | 0 | N | 49899.078
R877 | MS | EgyptAir | Passenger | CAI | Egypt | MENA | JNB | South Africa | Africa | international | B777-200ER | 888 | 2.4329 | 6660 | 5914080 | 4.5% | 0.0082 | 54.612 | 48495.456 | 60619320 | 153245.641 | Yes | Yes | 0% | 0 | 0% | 0 | 0% | 0 | 0% | 0 | 0% | 0 | 0% | 0 | N | 145749.9144
R878 | MS | EgyptAir | Passenger | CAI | Egypt | MENA | BOM | India | APAC | international | A330-200 | 1246 | 3.4137 | 2970 | 3700620 | 4.5% | 0.0082 | 24.354 | 30345.084 | 37931355 | 95890.4654 | No | Yes | 0% | 0 | 0% | 0 | 0% | 0 | 0% | 0 | 0% | 0 | 0% | 0 | N | 91200.161
R879 | RJ | Royal Jordanian | Passenger | AMM | Jordan | MENA | LHR | United Kingdom | EU | international | B787-8 | 315 | 0.86301 | 4310 | 1357650 | 4.5% | 0.0082 | 35.342 | 11132.73 | 13915912.5 | 35179.4268 | Yes | Yes | 0% | 0 | 0% | 0 | 0% | 0 | 0% | 0 | 0% | 0 | 0% | 0 | N | 33458.6903
R880 | RJ | Royal Jordanian | Passenger | AMM | Jordan | MENA | CDG | France | EU | international | A321neo | 315 | 0.86301 | 4070 | 1282050 | 4.5% | 0.0042 | 17.094 | 5384.61 | 6730762.5 | 17015.3676 | Yes | Yes | 0% | 0 | 0% | 0 | 0% | 0 | 0% | 0 | 0% | 0 | 0% | 0 | N | 16183.0924
R881 | RJ | Royal Jordanian | Passenger | AMM | Jordan | MENA | FRA | Germany | EU | international | A321neo | 224 | 0.6137 | 3930 | 880320 | 4.5% | 0.0042 | 16.506 | 3697.344 | 4621680 | 11683.607 | Yes | Yes | 0% | 0 | 0% | 0 | 0% | 0 | 0% | 0 | 0% | 0 | 0% | 0 | N | 11112.1251
R882 | RJ | Royal Jordanian | Passenger | AMM | Jordan | MENA | JFK | United States | US | international | B787-8 | 224 | 0.6137 | 9640 | 2159360 | 4.5% | 0.0082 | 79.048 | 17706.752 | 22133440 | 55953.3363 | Yes | Yes | 0% | 0 | 0% | 0 | 0% | 0 | 0% | 0 | 0% | 0 | 0% | 0 | N | 53216.4826
R883 | RJ | Royal Jordanian | Passenger | AMM | Jordan | MENA | ORD | United States | US | international | B787-8 | 224 | 0.6137 | 10360 | 2320640 | 4.5% | 0.0082 | 84.952 | 19029.248 | 23786560 | 60132.4237 | Yes | Yes | 0% | 0 | 0% | 0 | 0% | 0 | 0% | 0 | 0% | 0 | 0% | 0 | N | 57191.1576
R884 | RJ | Royal Jordanian | Passenger | AMM | Jordan | MENA | BOM | India | APAC | international | B787-8 | 224 | 0.6137 | 3100 | 694400 | 4.5% | 0.0082 | 25.42 | 5694.08 | 7117600 | 17993.2928 | No | Yes | 0% | 0 | 0% | 0 | 0% | 0 | 0% | 0 | 0% | 0 | 0% | 0 | N | 17113.1842
R885 | NH | ANA | Passenger | NRT | Japan | APAC | SFO | United States | US | international | B787-9 | 982 | 2.6904 | 8280 | 8130960 | 4% | 0.0079 | 65.412 | 64234.584 | 80293230 | 202981.2854 | Yes | Yes | 0% | 0 | 10% | 7815.1193 | 15% | 14262.4314 | 30% | 34704.8571 | 40% | 56298.3534 | 50% | 85619.4439 | Y | 171238.8878
R886 | NH | ANA | Passenger | NRT | Japan | APAC | ORD | United States | US | international | B787-9 | 982 | 2.6904 | 10140 | 9957480 | 4% | 0.0079 | 80.106 | 78664.092 | 98330115 | 248578.5307 | Yes | Yes | 0% | 0 | 10% | 9570.6896 | 15% | 17466.3109 | 30% | 42500.8757 | 40% | 68945.085 | 50% | 104852.7972 | Y | 209705.5944
R887 | NH | ANA | Passenger | NRT | Japan | APAC | JFK | United States | US | international | B787-9 | 982 | 2.6904 | 10840 | 10644880 | 4% | 0.0079 | 85.636 | 84094.552 | 105118190 | 265738.7843 | Yes | Yes | 0% | 0 | 10% | 10231.3881 | 15% | 18672.072 | 30% | 45434.8612 | 40% | 73704.6076 | 50% | 112091.156 | Y | 224182.312
R888 | NH | ANA | Passenger | NRT | Japan | APAC | IAD | United States | US | international | B787-9 | 491 | 1.3452 | 10870 | 5337170 | 4% | 0.0079 | 85.873 | 42163.643 | 52704553.75 | 133237.1119 | Yes | Yes | 0% | 0 | 10% | 5129.8519 | 15% | 9361.8737 | 30% | 22780.3017 | 40% | 36954.2936 | 50% | 56200.6857 | N | 112401.3714
R889 | NH | ANA | Passenger | NRT | Japan | APAC | HNL | United States | US | international | B787-9 | 1473 | 4.0356 | 6170 | 9088410 | 4% | 0.0079 | 48.743 | 71798.439 | 89748048.75 | 226883.0672 | Yes | Yes | 0% | 0 | 10% | 8735.3779 | 15% | 15941.8843 | 30% | 38791.4797 | 40% | 62927.6885 | 50% | 95701.4436 | Y | 191402.8872
R890 | NH | ANA | Passenger | NRT | Japan | APAC | FRA | Germany | EU | international | B787-9 | 982 | 2.6904 | 9310 | 9142420 | 4% | 0.0079 | 73.549 | 72225.118 | 90281397.5 | 228231.3729 | Yes | Yes | 0% | 0 | 10% | 8787.2899 | 15% | 16036.6227 | 30% | 39022.0072 | 40% | 63301.651 | 50% | 96270.1718 | Y | 192540.3436
R891 | NH | ANA | Passenger | NRT | Japan | APAC | CDG | France | EU | international | B787-9 | 982 | 2.6904 | 9710 | 9535220 | 4% | 0.0079 | 76.709 | 75328.238 | 94160297.5 | 238037.2321 | Yes | Yes | 0% | 0 | 10% | 9164.8319 | 15% | 16725.6291 | 30% | 40698.5703 | 40% | 66021.3782 | 50% | 100406.3768 | Y | 200812.7536
R892 | NH | ANA | Passenger | NRT | Japan | APAC | MUC | Germany | EU | international | B787-9 | 491 | 1.3452 | 9190 | 4512290 | 4% | 0.0079 | 72.601 | 35647.091 | 44558863.75 | 112644.8076 | Yes | Yes | 0% | 0 | 10% | 4337.0137 | 15% | 7914.9604 | 30% | 19259.5191 | 40% | 31242.8664 | 50% | 47514.6551 | Y | 95029.3103
R893 | NH | ANA | Passenger | NRT | Japan | APAC | ICN | South Korea | APAC | international | A320neo | 2455 | 6.726 | 1240 | 3044200 | 4% | 0.0039 | 4.836 | 11872.38 | 14840475 | 37516.7208 | Yes | Yes | 0% | 0 | 10% | 1444.4566 | 15% | 2636.1034 | 30% | 6414.4457 | 40% | 10405.5386 | 50% | 15824.911 | Y | 31649.8219
R894 | NH | ANA | Passenger | NRT | Japan | APAC | HKG | Hong Kong | APAC | international | A320neo | 1473 | 4.0356 | 2900 | 4271700 | 4% | 0.0039 | 11.31 | 16659.63 | 20824537.5 | 52644.4308 | No | Yes | 0% | 0 | 10% | 2026.8987 | 15% | 3699.0483 | 30% | 9000.9157 | 40% | 14601.3203 | 50% | 22205.9235 | Y | 44411.8469
R895 | NH | ANA | Passenger | NRT | Japan | APAC | SIN | Singapore | APAC | international | B787-9 | 1473 | 4.0356 | 5350 | 7880550 | 4% | 0.0079 | 42.265 | 62256.345 | 77820431.25 | 196730.0502 | Yes | Yes | 0% | 0 | 10% | 7574.4363 | 15% | 13823.1898 | 30% | 33636.0481 | 40% | 54564.5273 | 50% | 82982.6132 | Y | 165965.2264
R896 | NH | ANA | Passenger | NRT | Japan | APAC | BKK | Thailand | APAC | international | A321neo | 982 | 2.6904 | 4660 | 4576120 | 4% | 0.0042 | 19.572 | 19219.704 | 24024630 | 60734.2646 | Yes | Yes | 0% | 0 | 10% | 2338.3709 | 15% | 4267.4786 | 30% | 10384.0803 | 40% | 16845.0953 | 50% | 25618.2926 | Y | 51236.5852
R897 | NH | ANA | Passenger | NRT | Japan | APAC | SYD | Australia | APAC | international | A330-300 | 982 | 2.6904 | 7820 | 7679240 | 4% | 0.0085 | 66.47 | 65273.54 | 81591925 | 206264.3864 | Yes | Yes | 0% | 0 | 10% | 7941.5242 | 15% | 14493.1177 | 30% | 35266.1874 | 40% | 57208.9456 | 50% | 87004.2872 | Y | 174008.5744
R898 | NH | ANA | Passenger | NRT | Japan | APAC | DEL | India | APAC | international | B787-9 | 982 | 2.6904 | 5860 | 5754520 | 4% | 0.0079 | 46.294 | 45460.708 | 56825885 | 143655.8373 | No | Yes | 0% | 0 | 10% | 5530.9902 | 15% | 10093.943 | 30% | 24561.65 | 40% | 39844.0038 | 50% | 60595.4035 | N | 121190.807
R899 | NH | ANA | Passenger | NRT | Japan | APAC | BOM | India | APAC | international | B787-9 | 491 | 1.3452 | 6750 | 3314250 | 4% | 0.0079 | 53.325 | 26182.575 | 32728218.75 | 82736.937 | No | Yes | 0% | 0 | 10% | 3185.5106 | 15% | 5813.4911 | 30% | 14146.0015 | 40% | 22947.6984 | 50% | 34899.2298 | N | 69798.4597
R900 | NH | ANA | Passenger | HND | Japan | APAC | LAX | United States | US | international | B787-9 | 982 | 2.6904 | 8800 | 8641600 | 4% | 0.0079 | 69.52 | 68268.64 | 85335800 | 215728.9024 | Yes | Yes | 0% | 0 | 10% | 8305.9239 | 15% | 15158.1396 | 30% | 36884.3892 | 40% | 59833.9988 | 50% | 90996.5104 | N | 181993.0208
R901 | NH | ANA | Passenger | HND | Japan | APAC | LHR | United Kingdom | EU | international | B787-9 | 982 | 2.6904 | 9560 | 9387920 | 4% | 0.0079 | 75.524 | 74164.568 | 92705710 | 234360.0349 | Yes | Yes | 0% | 0 | 10% | 9023.2537 | 15% | 16467.2517 | 30% | 40069.8591 | 40% | 65001.4805 | 50% | 98855.2999 | N | 197710.5999
R902 | NH | ANA | Passenger | HND | Japan | APAC | CDG | France | EU | international | B787-9 | 491 | 1.3452 | 9720 | 4772520 | 4% | 0.0079 | 76.788 | 37702.908 | 47128635 | 119141.1893 | Yes | Yes | 0% | 0 | 10% | 4587.1352 | 15% | 8371.4271 | 30% | 20370.2422 | 40% | 33044.6857 | 50% | 50254.891 | Y | 100509.7819
R903 | NH | ANA | Passenger | HND | Japan | APAC | SIN | Singapore | APAC | international | B787-9 | 982 | 2.6904 | 5340 | 5243880 | 4% | 0.0079 | 42.186 | 41426.652 | 51783315 | 130908.2203 | Yes | Yes | 0% | 0 | 10% | 5040.1856 | 15% | 9198.2347 | 30% | 22382.118 | 40% | 36308.3584 | 50% | 55218.337 | N | 110436.674
R904 | NH | ANA | Passenger | HND | Japan | APAC | BKK | Thailand | APAC | international | A321neo | 1473 | 4.0356 | 4630 | 6819990 | 4% | 0.0042 | 19.446 | 28643.958 | 35804947.5 | 90514.9073 | Yes | Yes | 0% | 0 | 10% | 3484.9755 | 15% | 6360.0083 | 30% | 15475.845 | 40% | 25104.9757 | 50% | 38180.052 | N | 76360.1039
R905 | NH | ANA | Passenger | HND | Japan | APAC | ICN | South Korea | APAC | international | A320neo | 4909 | 13.4493 | 1230 | 6038070 | 4% | 0.0039 | 4.797 | 23548.473 | 29435591.25 | 74413.1747 | Yes | Yes | 0% | 0 | 10% | 2865.0318 | 15% | 5228.6239 | 30% | 12722.8409 | 40% | 20639.0417 | 50% | 31388.1874 | N | 62776.3749
R906 | JL | Japan Airlines | Passenger | NRT | Japan | APAC | LAX | United States | US | international | B787-9 | 1473 | 4.0356 | 8750 | 12888750 | 4% | 0.0079 | 69.125 | 101821.125 | 127276406.25 | 321754.755 | Yes | Yes | 0% | 0 | 10% | 12388.0967 | 15% | 22608.0208 | 30% | 55012.2281 | 40% | 89241.0494 | 50% | 135719.2272 | Y | 271438.4543
R907 | JL | Japan Airlines | Passenger | NRT | Japan | APAC | SFO | United States | US | international | B787-9 | 982 | 2.6904 | 8280 | 8130960 | 4% | 0.0079 | 65.412 | 64234.584 | 80293230 | 202981.2854 | Yes | Yes | 0% | 0 | 10% | 7815.1193 | 15% | 14262.4314 | 30% | 34704.8571 | 40% | 56298.3534 | 50% | 85619.4439 | Y | 171238.8878
R908 | JL | Japan Airlines | Passenger | NRT | Japan | APAC | JFK | United States | US | international | B787-9 | 982 | 2.6904 | 10840 | 10644880 | 4% | 0.0079 | 85.636 | 84094.552 | 105118190 | 265738.7843 | Yes | Yes | 0% | 0 | 10% | 10231.3881 | 15% | 18672.072 | 30% | 45434.8612 | 40% | 73704.6076 | 50% | 112091.156 | Y | 224182.312
R909 | JL | Japan Airlines | Passenger | NRT | Japan | APAC | ORD | United States | US | international | B787-9 | 982 | 2.6904 | 10140 | 9957480 | 4% | 0.0079 | 80.106 | 78664.092 | 98330115 | 248578.5307 | Yes | Yes | 0% | 0 | 10% | 9570.6896 | 15% | 17466.3109 | 30% | 42500.8757 | 40% | 68945.085 | 50% | 104852.7972 | Y | 209705.5944
R910 | JL | Japan Airlines | Passenger | NRT | Japan | APAC | LHR | United Kingdom | EU | international | B787-9 | 982 | 2.6904 | 9570 | 9397740 | 4% | 0.0079 | 75.603 | 74242.146 | 92802682.5 | 234605.1814 | Yes | Yes | 0% | 0 | 10% | 9032.6922 | 15% | 16484.4768 | 30% | 40111.7732 | 40% | 65069.4737 | 50% | 98958.7051 | Y | 197917.4101
R911 | JL | Japan Airlines | Passenger | NRT | Japan | APAC | FRA | Germany | EU | international | B787-9 | 491 | 1.3452 | 9310 | 4571210 | 4% | 0.0079 | 73.549 | 36112.559 | 45140698.75 | 114115.6864 | Yes | Yes | 0% | 0 | 10% | 4393.645 | 15% | 8018.3114 | 30% | 19511.0036 | 40% | 31650.8255 | 50% | 48135.0859 | Y | 96270.1718
R912 | JL | Japan Airlines | Passenger | NRT | Japan | APAC | CDG | France | EU | international | B787-9 | 491 | 1.3452 | 9710 | 4767610 | 4% | 0.0079 | 76.709 | 37664.119 | 47080148.75 | 119018.616 | Yes | Yes | 0% | 0 | 10% | 4582.416 | 15% | 8362.8145 | 30% | 20349.2852 | 40% | 33010.6891 | 50% | 50203.1884 | Y | 100406.3768
R913 | JL | Japan Airlines | Passenger | NRT | Japan | APAC | HNL | United States | US | international | A330-300 | 1473 | 4.0356 | 6170 | 9088410 | 4% | 0.0085 | 52.445 | 77251.485 | 96564356.25 | 244114.6926 | Yes | Yes | 0% | 0 | 10% | 9398.8243 | 15% | 17152.6604 | 30% | 41737.6681 | 40% | 67707.0066 | 50% | 102969.9077 | Y | 205939.8154
R914 | JL | Japan Airlines | Passenger | NRT | Japan | APAC | BKK | Thailand | APAC | international | A321neo | 982 | 2.6904 | 4660 | 4576120 | 4% | 0.0042 | 19.572 | 19219.704 | 24024630 | 60734.2646 | Yes | Yes | 0% | 0 | 10% | 2338.3709 | 15% | 4267.4786 | 30% | 10384.0803 | 40% | 16845.0953 | 50% | 25618.2926 | Y | 51236.5852
R915 | JL | Japan Airlines | Passenger | NRT | Japan | APAC | SIN | Singapore | APAC | international | B787-9 | 982 | 2.6904 | 5350 | 5253700 | 4% | 0.0079 | 42.265 | 41504.23 | 51880287.5 | 131153.3668 | Yes | Yes | 0% | 0 | 10% | 5049.6242 | 15% | 9215.4599 | 30% | 22424.032 | 40% | 36376.3516 | 50% | 55321.7421 | Y | 110643.4842
R916 | JL | Japan Airlines | Passenger | NRT | Japan | APAC | SYD | Australia | APAC | international | B787-9 | 982 | 2.6904 | 7820 | 7679240 | 4% | 0.0079 | 61.778 | 60665.996 | 75832495 | 191704.5474 | Yes | Yes | 0% | 0 | 10% | 7380.946 | 15% | 13470.0741 | 30% | 32776.8095 | 40% | 53170.6671 | 50% | 80862.8081 | Y | 161725.6162
R917 | JL | Japan Airlines | Passenger | NRT | Japan | APAC | ICN | South Korea | APAC | international | A320neo | 2455 | 6.726 | 1240 | 3044200 | 4% | 0.0039 | 4.836 | 11872.38 | 14840475 | 37516.7208 | Yes | Yes | 0% | 0 | 10% | 1444.4566 | 15% | 2636.1034 | 30% | 6414.4457 | 40% | 10405.5386 | 50% | 15824.911 | Y | 31649.8219
R918 | JL | Japan Airlines | Passenger | NRT | Japan | APAC | HKG | Hong Kong | APAC | international | A320neo | 1473 | 4.0356 | 2900 | 4271700 | 4% | 0.0039 | 11.31 | 16659.63 | 20824537.5 | 52644.4308 | No | Yes | 0% | 0 | 10% | 2026.8987 | 15% | 3699.0483 | 30% | 9000.9157 | 40% | 14601.3203 | 50% | 22205.9235 | Y | 44411.8469
R919 | JL | Japan Airlines | Passenger | NRT | Japan | APAC | BOM | India | APAC | international | B787-9 | 491 | 1.3452 | 6750 | 3314250 | 4% | 0.0079 | 53.325 | 26182.575 | 32728218.75 | 82736.937 | No | Yes | 0% | 0 | 10% | 3185.5106 | 15% | 5813.4911 | 30% | 14146.0015 | 40% | 22947.6984 | 50% | 34899.2298 | N | 69798.4597
R920 | JL | Japan Airlines | Passenger | NRT | Japan | APAC | DEL | India | APAC | international | B787-9 | 491 | 1.3452 | 5860 | 2877260 | 4% | 0.0079 | 46.294 | 22730.354 | 28412942.5 | 71827.9186 | No | Yes | 0% | 0 | 10% | 2765.4951 | 15% | 5046.9715 | 30% | 12280.825 | 40% | 19922.0019 | 50% | 30297.7018 | N | 60595.4035
R921 | JL | Japan Airlines | Passenger | HND | Japan | APAC | LAX | United States | US | international | B787-9 | 982 | 2.6904 | 8800 | 8641600 | 4% | 0.0079 | 69.52 | 68268.64 | 85335800 | 215728.9024 | Yes | Yes | 0% | 0 | 10% | 8305.9239 | 15% | 15158.1396 | 30% | 36884.3892 | 40% | 59833.9988 | 50% | 90996.5104 | N | 181993.0208
R922 | JL | Japan Airlines | Passenger | HND | Japan | APAC | LHR | United Kingdom | EU | international | B787-9 | 491 | 1.3452 | 9560 | 4693960 | 4% | 0.0079 | 75.524 | 37082.284 | 46352855 | 117180.0174 | Yes | Yes | 0% | 0 | 10% | 4511.6268 | 15% | 8233.6258 | 30% | 20034.9296 | 40% | 32500.7403 | 50% | 49427.65 | N | 98855.2999
R923 | JL | Japan Airlines | Passenger | HND | Japan | APAC | BKK | Thailand | APAC | international | A321neo | 982 | 2.6904 | 4630 | 4546660 | 4% | 0.0042 | 19.446 | 19095.972 | 23869965 | 60343.2715 | Yes | Yes | 0% | 0 | 10% | 2323.317 | 15% | 4240.0055 | 30% | 10317.23 | 40% | 16736.6505 | 50% | 25453.368 | N | 50906.7359
R924 | JL | Japan Airlines | Passenger | HND | Japan | APAC | SIN | Singapore | APAC | international | B787-9 | 491 | 1.3452 | 5340 | 2621940 | 4% | 0.0079 | 42.186 | 20713.326 | 25891657.5 | 65454.1102 | Yes | Yes | 0% | 0 | 10% | 2520.0928 | 15% | 4599.1174 | 30% | 11191.059 | 40% | 18154.1792 | 50% | 27609.1685 | N | 55218.337
R925 | KE | Korean Air | Passenger | ICN | South Korea | APAC | SFO | United States | US | international | B777-300ER | 3014 | 8.2575 | 8950 | 26975300 | 4% | 0.0089 | 79.655 | 240080.17 | 300100212.5 | 758653.3372 | Yes | Yes | 0% | 0 | 0% | 0 | 0% | 0 | 0% | 0 | 0% | 0 | 0% | 0 | Y | 640014.4397
R926 | KE | Korean Air | Passenger | ICN | South Korea | APAC | ORD | United States | US | international | B777-300ER | 3014 | 8.2575 | 10280 | 30983920 | 4% | 0.0089 | 91.492 | 275756.888 | 344696110 | 871391.7661 | Yes | Yes | 0% | 0 | 0% | 0 | 0% | 0 | 0% | 0 | 0% | 0 | 0% | 0 | N | 735122.7307
R927 | KE | Korean Air | Passenger | ICN | South Korea | APAC | DFW | United States | US | international | B787-9 | 1507 | 4.1288 | 11280 | 16998960 | 4% | 0.0079 | 89.112 | 134291.784 | 167864730 | 424362.0374 | Yes | Yes | 0% | 0 | 0% | 0 | 0% | 0 | 0% | 0 | 0% | 0 | 0% | 0 | N | 357999.9168
R928 | KE | Korean Air | Passenger | ICN | South Korea | APAC | SEA | United States | US | international | B777-300ER | 1507 | 4.1288 | 8650 | 13035550 | 4% | 0.0089 | 76.985 | 116016.395 | 145020493.75 | 366611.8082 | Yes | Yes | 0% | 0 | 0% | 0 | 0% | 0 | 0% | 0 | 0% | 0 | 0% | 0 | Y | 309280.7208
R929 | KE | Korean Air | Passenger | ICN | South Korea | APAC | YVR | Canada | US | international | B787-9 | 3014 | 8.2575 | 8240 | 24835360 | 4% | 0.0079 | 65.096 | 196199.344 | 245249180 | 619989.927 | Yes | Yes | 0% | 0 | 0% | 0 | 0% | 0 | 0% | 0 | 0% | 0 | 0% | 0 | Y | 523035.3394
R930 | KE | Korean Air | Passenger | ICN | South Korea | APAC | YYZ | Canada | US | international | B777-300ER | 1507 | 4.1288 | 10660 | 16064620 | 4% | 0.0089 | 94.874 | 142975.118 | 178718897.5 | 451801.3729 | Yes | Yes | 0% | 0 | 0% | 0 | 0% | 0 | 0% | 0 | 0% | 0 | 0% | 0 | N | 381148.2641
R931 | KE | Korean Air | Passenger | ICN | South Korea | APAC | CDG | France | EU | international | A380-800 | 3014 | 8.2575 | 8990 | 27095860 | 4% | 0.0105 | 94.395 | 284506.53 | 355633162.5 | 899040.6348 | Yes | Yes | 0% | 0 | 0% | 0 | 0% | 0 | 0% | 0 | 0% | 0 | 0% | 0 | Y | 758447.8442
R932 | KE | Korean Air | Passenger | ICN | South Korea | APAC | FRA | Germany | EU | international | B747-8 | 3014 | 8.2575 | 8650 | 26071100 | 4% | 0.01 | 86.5 | 260711 | 325888750 | 823846.76 | Yes | Yes | 0% | 0 | 0% | 0 | 0% | 0 | 0% | 0 | 0% | 0 | 0% | 0 | Y | 695012.8558
R933 | KE | Korean Air | Passenger | ICN | South Korea | APAC | AMS | Netherlands | EU | international | B777-300ER | 1507 | 4.1288 | 8750 | 13186250 | 4% | 0.0089 | 77.875 | 117357.625 | 146697031.25 | 370850.095 | Yes | Yes | 0% | 0 | 0% | 0 | 0% | 0 | 0% | 0 | 0% | 0 | 0% | 0 | Y | 312856.2205
R934 | KE | Korean Air | Passenger | ICN | South Korea | APAC | MAD | Spain | EU | international | B777-300ER | 1507 | 4.1288 | 10220 | 15401540 | 4% | 0.0089 | 90.958 | 137073.706 | 171342132.5 | 433152.911 | Yes | Yes | 0% | 0 | 0% | 0 | 0% | 0 | 0% | 0 | 0% | 0 | 0% | 0 | N | 365416.0655
R935 | KE | Korean Air | Passenger | ICN | South Korea | APAC | NRT | Japan | APAC | international | B737MAX8 | 15068 | 41.2822 | 1240 | 18684320 | 4% | 0.0039 | 4.836 | 72868.848 | 91086060 | 230265.5597 | Yes | Yes | 0% | 0 | 0% | 0 | 0% | 0 | 0% | 0 | 0% | 0 | 0% | 0 | Y | 194256.4224
R936 | KE | Korean Air | Passenger | ICN | South Korea | APAC | HKG | Hong Kong | APAC | international | B737MAX8 | 9041 | 24.7699 | 2070 | 18714870 | 4% | 0.0039 | 8.073 | 72987.993 | 91234991.25 | 230642.0579 | No | Yes | 0% | 0 | 0% | 0 | 0% | 0 | 0% | 0 | 0% | 0 | 0% | 0 | Y | 194574.0435
R937 | KE | Korean Air | Passenger | ICN | South Korea | APAC | SIN | Singapore | APAC | international | A330-300 | 4520 | 12.3836 | 4690 | 21198800 | 4% | 0.0085 | 39.865 | 180189.8 | 225237250 | 569399.768 | Yes | Yes | 0% | 0 | 0% | 0 | 0% | 0 | 0% | 0 | 0% | 0 | 0% | 0 | Y | 480356.5154
R938 | KE | Korean Air | Passenger | ICN | South Korea | APAC | BKK | Thailand | APAC | international | A330-300 | 4520 | 12.3836 | 3720 | 16814400 | 4% | 0.0085 | 31.62 | 142922.4 | 178653000 | 451634.784 | Yes | Yes | 0% | 0 | 0% | 0 | 0% | 0 | 0% | 0 | 0% | 0 | 0% | 0 | Y | 381007.7265
R939 | KE | Korean Air | Passenger | ICN | South Korea | APAC | MEL | Australia | APAC | international | B777-300ER | 1507 | 4.1288 | 8510 | 12824570 | 4% | 0.0089 | 75.739 | 114138.673 | 142673341.25 | 360678.2067 | Yes | Yes | 0% | 0 | 0% | 0 | 0% | 0 | 0% | 0 | 0% | 0 | 0% | 0 | N | 304275.0213
R940 | KE | Korean Air | Passenger | ICN | South Korea | APAC | DEL | India | APAC | international | B787-9 | 3014 | 8.2575 | 5250 | 15823500 | 4% | 0.0079 | 41.475 | 125005.65 | 156257062.5 | 395017.854 | No | Yes | 0% | 0 | 0% | 0 | 0% | 0 | 0% | 0 | 0% | 0 | 0% | 0 | N | 333244.6034
R941 | KE | Korean Air | Passenger | ICN | South Korea | APAC | BOM | India | APAC | international | B787-9 | 1507 | 4.1288 | 6560 | 9885920 | 4% | 0.0079 | 51.824 | 78098.768 | 97623460 | 246792.1069 | No | Yes | 0% | 0 | 0% | 0 | 0% | 0 | 0% | 0 | 0% | 0 | 0% | 0 | N | 208198.5332
R942 | OZ | Asiana Airlines | Passenger | ICN | South Korea | APAC | SFO | United States | US | international | B777-300ER | 1507 | 4.1288 | 8950 | 13487650 | 4% | 0.0089 | 79.655 | 120040.085 | 150050106.25 | 379326.6686 | Yes | Yes | 0% | 0 | 0% | 0 | 0% | 0 | 0% | 0 | 0% | 0 | 0% | 0 | Y | 320007.2198
R943 | OZ | Asiana Airlines | Passenger | ICN | South Korea | APAC | NRT | Japan | APAC | international | A320neo | 9041 | 24.7699 | 1240 | 11210840 | 4% | 0.0039 | 4.836 | 43722.276 | 54652845 | 138162.3922 | Yes | Yes | 0% | 0 | 0% | 0 | 0% | 0 | 0% | 0 | 0% | 0 | 0% | 0 | Y | 116556.4319
R944 | OZ | Asiana Airlines | Passenger | ICN | South Korea | APAC | HKG | Hong Kong | APAC | international | A320neo | 4520 | 12.3836 | 2070 | 9356400 | 4% | 0.0039 | 8.073 | 36489.96 | 45612450 | 115308.2736 | No | Yes | 0% | 0 | 0% | 0 | 0% | 0 | 0% | 0 | 0% | 0 | 0% | 0 | Y | 97276.2611
R945 | OZ | Asiana Airlines | Passenger | ICN | South Korea | APAC | SIN | Singapore | APAC | international | A330-300 | 3014 | 8.2575 | 4690 | 14135660 | 4% | 0.0085 | 39.865 | 120153.11 | 150191387.5 | 379683.8276 | Yes | Yes | 0% | 0 | 0% | 0 | 0% | 0 | 0% | 0 | 0% | 0 | 0% | 0 | Y | 320308.526
R946 | OZ | Asiana Airlines | Passenger | ICN | South Korea | APAC | BKK | Thailand | APAC | international | A321neo | 3014 | 8.2575 | 3720 | 11212080 | 4% | 0.0042 | 15.624 | 47090.736 | 58863420 | 148806.7258 | Yes | Yes | 0% | 0 | 0% | 0 | 0% | 0 | 0% | 0 | 0% | 0 | 0% | 0 | Y | 125536.1949
R947 | OZ | Asiana Airlines | Passenger | ICN | South Korea | APAC | SYD | Australia | APAC | international | B777-300ER | 1507 | 4.1288 | 8280 | 12477960 | 4% | 0.0089 | 73.692 | 111053.844 | 138817305 | 350930.147 | Yes | Yes | 0% | 0 | 0% | 0 | 0% | 0 | 0% | 0 | 0% | 0 | 0% | 0 | N | 296051.3721
R948 | OZ | Asiana Airlines | Passenger | ICN | South Korea | APAC | BOM | India | APAC | international | B787-9 | 1507 | 4.1288 | 6560 | 9885920 | 4% | 0.0079 | 51.824 | 78098.768 | 97623460 | 246792.1069 | No | Yes | 0% | 0 | 0% | 0 | 0% | 0 | 0% | 0 | 0% | 0 | 0% | 0 | N | 208198.5332
R949 | SQ | Singapore Airlines | Passenger | SIN | Singapore | APAC | FRA | Germany | EU | international | B787-9 | 1476 | 4.0438 | 10160 | 14996160 | 4% | 0.0079 | 80.264 | 118469.664 | 148087080 | 374364.1382 | Yes | Yes | 0% | 0 | 3% | 4324.0938 | 10% | 17536.4043 | 20% | 42671.4344 | 30% | 77874.4868 | 40% | 126328.2938 | Y | 315820.7345
R950 | SQ | Singapore Airlines | Passenger | SIN | Singapore | APAC | CDG | France | EU | international | B787-9 | 984 | 2.6959 | 10730 | 10558320 | 4% | 0.0079 | 84.767 | 83410.728 | 104263410 | 263577.9005 | Yes | Yes | 0% | 0 | 3% | 3044.4571 | 10% | 12346.8253 | 20% | 30043.6018 | 30% | 54828.9529 | 40% | 88943.7397 | Y | 222359.3491
R951 | SQ | Singapore Airlines | Passenger | SIN | Singapore | APAC | AMS | Netherlands | EU | international | B787-9 | 984 | 2.6959 | 10340 | 10174560 | 4% | 0.0079 | 81.686 | 80379.024 | 100473780 | 253997.7158 | Yes | Yes | 0% | 0 | 3% | 2933.8012 | 10% | 11898.0591 | 20% | 28951.6163 | 30% | 52836.1019 | 40% | 85710.929 | Y | 214277.3225
R952 | SQ | Singapore Airlines | Passenger | SIN | Singapore | APAC | ZUR | Switzerland | EU | international | B787-9 | 492 | 1.3479 | 10225 | 5030700 | 4% | 0.0079 | 80.7775 | 39742.53 | 49678162.5 | 125586.3948 | Yes | Yes | 0% | 0 | 3% | 1450.5859 | 10% | 5882.8653 | 20% | 14314.8103 | 30% | 26124.2332 | 40% | 42378.8322 | N | 105947.0804
R953 | SQ | Singapore Airlines | Passenger | SIN | Singapore | APAC | MAN | United Kingdom | EU | international | B787-9 | 492 | 1.3479 | 10870 | 5348040 | 4% | 0.0079 | 85.873 | 42249.516 | 52811895 | 133508.4706 | Yes | Yes | 0% | 0 | 3% | 1542.0899 | 10% | 6253.9605 | 20% | 15217.7983 | 30% | 27772.1677 | 40% | 45052.1179 | N | 112630.2947
R954 | SQ | Singapore Airlines | Passenger | SIN | Singapore | APAC | LAX | United States | US | international | A350-900 | 1476 | 4.0438 | 14100 | 20811600 | 4% | 0.0079 | 111.39 | 164411.64 | 205514550 | 519540.7824 | Yes | Yes | 0% | 0 | 3% | 6000.957 | 10% | 24336.939 | 20% | 59219.2151 | 30% | 108073.8448 | 40% | 175317.8093 | Y | 438294.5232
R955 | SQ | Singapore Airlines | Passenger | SIN | Singapore | APAC | SFO | United States | US | international | B787-9 | 984 | 2.6959 | 13600 | 13382400 | 4% | 0.0079 | 107.44 | 105720.96 | 132151200 | 334078.2336 | Yes | Yes | 0% | 0 | 3% | 3858.7714 | 10% | 15649.2847 | 20% | 38079.4953 | 30% | 69494.2926 | 40% | 112733.9105 | Y | 281834.7762
R956 | SQ | Singapore Airlines | Passenger | SIN | Singapore | APAC | EWR | United States | US | international | A350-900 | 984 | 2.6959 | 15350 | 15104400 | 4% | 0.0079 | 121.265 | 119324.76 | 149155950 | 377066.2416 | Yes | Yes | 0% | 0 | 3% | 4355.3045 | 10% | 17662.9794 | 20% | 42979.4303 | 30% | 78436.573 | 40% | 127240.1122 | N | 318100.2805
R957 | SQ | Singapore Airlines | Passenger | SIN | Singapore | APAC | ORD | United States | US | international | A350-900 | 492 | 1.3479 | 15000 | 7380000 | 4% | 0.0079 | 118.5 | 58302 | 72877500 | 184234.32 | Yes | Yes | 0% | 0 | 3% | 2127.9989 | 10% | 8630.1202 | 20% | 20999.7217 | 30% | 38324.0584 | 40% | 62169.4359 | N | 155423.5898
R958 | SQ | Singapore Airlines | Passenger | SIN | Singapore | APAC | SEA | United States | US | international | A350-900 | 492 | 1.3479 | 14040 | 6907680 | 4% | 0.0079 | 110.916 | 54570.672 | 68213340 | 172443.3235 | Yes | Yes | 0% | 0 | 3% | 1991.807 | 10% | 8077.7925 | 20% | 19655.7395 | 30% | 35871.3187 | 40% | 58190.592 | N | 145476.4801
R959 | SQ | Singapore Airlines | Passenger | SIN | Singapore | APAC | HNL | United States | US | international | B787-9 | 492 | 1.3479 | 8980 | 4418160 | 4% | 0.0079 | 70.942 | 34903.464 | 43629330 | 110294.9462 | Yes | Yes | 0% | 0 | 3% | 1273.962 | 10% | 5166.5653 | 20% | 12571.8334 | 30% | 22943.3363 | 40% | 37218.769 | N | 93046.9224
R960 | SQ | Singapore Airlines | Passenger | SIN | Singapore | APAC | NRT | Japan | APAC | international | B787-9 | 2461 | 6.7425 | 5350 | 13166350 | 4% | 0.0079 | 42.265 | 104014.165 | 130017706.25 | 328684.7614 | Yes | Yes | 0% | 0 | 3% | 3796.4741 | 10% | 15396.6373 | 20% | 37464.727 | 30% | 68372.3532 | 40% | 110913.896 | Y | 277284.74
R961 | SQ | Singapore Airlines | Passenger | SIN | Singapore | APAC | ICN | South Korea | APAC | international | B787-9 | 1476 | 4.0438 | 4690 | 6922440 | 4% | 0.0079 | 37.051 | 54687.276 | 68359095 | 172811.7922 | Yes | Yes | 0% | 0 | 3% | 1996.063 | 10% | 8095.0528 | 20% | 19697.7389 | 30% | 35947.9668 | 40% | 58314.9309 | Y | 145787.3272
R962 | SQ | Singapore Airlines | Passenger | SIN | Singapore | APAC | HKG | Hong Kong | APAC | international | B787-9 | 2461 | 6.7425 | 2580 | 6349380 | 4% | 0.0079 | 20.382 | 50160.102 | 62700127.5 | 158505.9223 | No | Yes | 0% | 0 | 3% | 1830.823 | 10% | 7424.9204 | 20% | 18067.102 | 30% | 32972.0881 | 40% | 53487.4489 | Y | 133718.6223
R963 | SQ | Singapore Airlines | Passenger | SIN | Singapore | APAC | SYD | Australia | APAC | international | B787-9 | 2461 | 6.7425 | 6290 | 15479690 | 4% | 0.0079 | 49.691 | 122289.551 | 152861938.75 | 386434.9812 | Yes | Yes | 0% | 0 | 3% | 4463.5181 | 10% | 18101.8409 | 20% | 44047.3145 | 30% | 80385.4396 | 40% | 130401.5712 | Y | 326003.928
R964 | SQ | Singapore Airlines | Passenger | SIN | Singapore | APAC | MEL | Australia | APAC | international | B787-9 | 1476 | 4.0438 | 6020 | 8885520 | 4% | 0.0079 | 47.558 | 70195.608 | 87744510 | 221818.1213 | Yes | Yes | 0% | 0 | 3% | 2562.1107 | 10% | 10390.6648 | 20% | 25283.6649 | 30% | 46142.1664 | 40% | 74852.0008 | Y | 187130.0021
R965 | SQ | Singapore Airlines | Passenger | SIN | Singapore | APAC | AKL | New Zealand | APAC | international | B787-9 | 984 | 2.6959 | 8820 | 8678880 | 4% | 0.0079 | 69.678 | 68563.152 | 85703940 | 216659.5603 | Yes | Yes | 0% | 0 | 3% | 2502.5267 | 10% | 10149.0214 | 20% | 24695.6727 | 30% | 45069.0927 | 40% | 73111.2566 | Y | 182778.1416
R966 | SQ | Singapore Airlines | Passenger | SIN | Singapore | APAC | BKK | Thailand | APAC | international | A320neo | 3445 | 9.4384 | 1440 | 4960800 | 4% | 0.0039 | 5.616 | 19347.12 | 24183900 | 61136.8992 | Yes | Yes | 0% | 0 | 3% | 706.1619 | 10% | 2863.8464 | 20% | 6968.614 | 30% | 12717.5767 | 40% | 20630.5022 | Y | 51576.2554
R967 | SQ | Singapore Airlines | Passenger | SIN | Singapore | APAC | CGK | Indonesia | APAC | international | A320neo | 2953 | 8.0904 | 890 | 2628170 | 4% | 0.0039 | 3.471 | 10249.863 | 12812328.75 | 32389.5671 | Yes | Yes | 0% | 0 | 3% | 374.1158 | 10% | 1517.2301 | 20% | 3691.8848 | 30% | 6737.6136 | 40% | 10929.7829 | Y | 27324.4572
R968 | SQ | Singapore Airlines | Passenger | SIN | Singapore | APAC | KUL | Malaysia | APAC | international | A320neo | 4922 | 13.4849 | 350 | 1722700 | 4% | 0.0039 | 1.365 | 6718.53 | 8398162.5 | 21230.5548 | Yes | Yes | 0% | 0 | 3% | 245.2236 | 10% | 994.5066 | 20% | 2419.9386 | 30% | 4416.338 | 40% | 7164.2005 | Y | 17910.5014
R969 | SQ | Singapore Airlines | Passenger | SIN | Singapore | APAC | DEL | India | APAC | international | A321neo | 1476 | 4.0438 | 4150 | 6125400 | 4% | 0.0042 | 17.43 | 25726.68 | 32158350 | 81296.3088 | No | Yes | 0% | 0 | 3% | 939.0132 | 10% | 3808.1771 | 20% | 9266.4595 | 30% | 16911.0972 | 40% | 27433.2473 | Y | 68583.1182
R970 | SQ | Singapore Airlines | Passenger | SIN | Singapore | APAC | BOM | India | APAC | international | A321neo | 984 | 2.6959 | 4960 | 4880640 | 4% | 0.0042 | 20.832 | 20498.688 | 25623360 | 64775.8541 | No | Yes | 0% | 0 | 3% | 748.1936 | 10% | 3034.3066 | 20% | 7383.3958 | 30% | 13474.5449 | 40% | 21858.4589 | N | 54646.1472
R971 | SQ | Singapore Airlines | Passenger | SIN | Singapore | APAC | DOH | Qatar | MENA | international | B787-9 | 984 | 2.6959 | 6120 | 6022080 | 4% | 0.0079 | 48.348 | 47574.432 | 59468040 | 150335.2051 | Yes | Yes | 0% | 0 | 3% | 1736.4471 | 10% | 7042.1781 | 20% | 17135.7729 | 30% | 31272.4317 | 40% | 50730.2597 | Y | 126825.6493
R972 | SQ | Singapore Airlines | Passenger | SIN | Singapore | APAC | JNB | South Africa | Africa | international | B787-9 | 492 | 1.3479 | 8270 | 4068840 | 4% | 0.0079 | 65.333 | 32143.836 | 40179795 | 101574.5218 | Yes | Yes | 0% | 0 | 3% | 1173.2367 | 10% | 4758.073 | 20% | 11577.8465 | 30% | 21129.3309 | 40% | 34276.0823 | Y | 85690.2058
R973 | MH | Malaysia Airlines | Passenger | KUL | Malaysia | APAC | AMS | Netherlands | EU | international | B787-9 | 70 | 0.19178 | 10365 | 725550 | 4% | 0.0079 | 81.8835 | 5731.845 | 7164806.25 | 18112.6302 | Yes | Yes | 0% | 0 | 0% | 0 | 0% | 0 | 0% | 0 | 0% | 0 | 0% | 0 | Y | 15280.1606
R974 | MH | Malaysia Airlines | Passenger | KUL | Malaysia | APAC | ICN | South Korea | APAC | international | A330-300 | 140 | 0.38356 | 4590 | 642600 | 4% | 0.0085 | 39.015 | 5462.1 | 6827625 | 17260.236 | Yes | Yes | 0% | 0 | 0% | 0 | 0% | 0 | 0% | 0 | 0% | 0 | 0% | 0 | N | 14561.0646
R975 | MH | Malaysia Airlines | Passenger | KUL | Malaysia | APAC | HKG | Hong Kong | APAC | international | A330-300 | 210 | 0.57534 | 2620 | 550200 | 4% | 0.0085 | 22.27 | 4676.7 | 5845875 | 14778.372 | No | Yes | 0% | 0 | 0% | 0 | 0% | 0 | 0% | 0 | 0% | 0 | 0% | 0 | N | 12467.3168
R976 | MH | Malaysia Airlines | Passenger | KUL | Malaysia | APAC | SYD | Australia | APAC | international | B787-9 | 140 | 0.38356 | 6570 | 919800 | 4% | 0.0079 | 51.903 | 7266.42 | 9083025 | 22961.8872 | Yes | Yes | 0% | 0 | 0% | 0 | 0% | 0 | 0% | 0 | 0% | 0 | 0% | 0 | N | 19371.0864
R977 | MH | Malaysia Airlines | Passenger | KUL | Malaysia | APAC | MEL | Australia | APAC | international | B787-9 | 70 | 0.19178 | 6280 | 439600 | 4% | 0.0079 | 49.612 | 3472.84 | 4341050 | 10974.1744 | Yes | Yes | 0% | 0 | 0% | 0 | 0% | 0 | 0% | 0 | 0% | 0 | 0% | 0 | N | 9258.023
R978 | MH | Malaysia Airlines | Passenger | KUL | Malaysia | APAC | CGK | Indonesia | APAC | international | A320neo | 210 | 0.57534 | 1160 | 243600 | 4% | 0.0039 | 4.524 | 950.04 | 1187550 | 3002.1264 | Yes | Yes | 0% | 0 | 0% | 0 | 0% | 0 | 0% | 0 | 0% | 0 | 0% | 0 | Y | 2532.6511
R979 | MH | Malaysia Airlines | Passenger | KUL | Malaysia | APAC | BKK | Thailand | APAC | international | A320neo | 280 | 0.76712 | 1180 | 330400 | 4% | 0.0039 | 4.602 | 1288.56 | 1610700 | 4071.8496 | Yes | Yes | 0% | 0 | 0% | 0 | 0% | 0 | 0% | 0 | 0% | 0 | 0% | 0 | N | 3435.0901
R980 | MH | Malaysia Airlines | Passenger | KUL | Malaysia | APAC | DEL | India | APAC | international | A320neo | 140 | 0.38356 | 3680 | 515200 | 4% | 0.0039 | 14.352 | 2009.28 | 2511600 | 6349.3248 | No | Yes | 0% | 0 | 0% | 0 | 0% | 0 | 0% | 0 | 0% | 0 | 0% | 0 | N | 5356.4116
R981 | MH | Malaysia Airlines | Passenger | KUL | Malaysia | APAC | BOM | India | APAC | international | A320neo | 140 | 0.38356 | 3890 | 544600 | 4% | 0.0039 | 15.171 | 2123.94 | 2654925 | 6711.6504 | No | Yes | 0% | 0 | 0% | 0 | 0% | 0 | 0% | 0 | 0% | 0 | 0% | 0 | N | 5662.0764
R982 | MH | Malaysia Airlines | Passenger | KUL | Malaysia | APAC | DXB | UAE | MENA | international | B787-9 | 140 | 0.38356 | 5620 | 786800 | 4% | 0.0079 | 44.398 | 6215.72 | 7769650 | 19641.6752 | Yes | Yes | 0% | 0 | 0% | 0 | 0% | 0 | 0% | 0 | 0% | 0 | 0% | 0 | Y | 16570.0922
R983 | GA | Garuda Indonesia | Passenger | CGK | Indonesia | APAC | ICN | South Korea | APAC | international | B787-9 | 89 | 0.24384 | 5220 | 464580 | 4% | 0.0079 | 41.238 | 3670.182 | 4587727.5 | 11597.7751 | Yes | Yes | 0% | 0 | 0% | 0 | 0% | 0 | 0% | 0 | 0% | 0 | 0% | 0 | N | 9784.1045
R984 | GA | Garuda Indonesia | Passenger | CGK | Indonesia | APAC | SIN | Singapore | APAC | international | A320neo | 267 | 0.73151 | 890 | 237630 | 4% | 0.0039 | 3.471 | 926.757 | 1158446.25 | 2928.5521 | Yes | Yes | 0% | 0 | 0% | 0 | 0% | 0 | 0% | 0 | 0% | 0 | 0% | 0 | Y | 2470.5825
R985 | GA | Garuda Indonesia | Passenger | CGK | Indonesia | APAC | HKG | Hong Kong | APAC | international | A330-300 | 89 | 0.24384 | 3250 | 289250 | 4% | 0.0085 | 27.625 | 2458.625 | 3073281.25 | 7769.255 | No | Yes | 0% | 0 | 0% | 0 | 0% | 0 | 0% | 0 | 0% | 0 | 0% | 0 | N | 6554.2919
R986 | GA | Garuda Indonesia | Passenger | CGK | Indonesia | APAC | MEL | Australia | APAC | international | B787-9 | 89 | 0.24384 | 5570 | 495730 | 4% | 0.0079 | 44.003 | 3916.267 | 4895333.75 | 12375.4037 | Yes | Yes | 0% | 0 | 0% | 0 | 0% | 0 | 0% | 0 | 0% | 0 | 0% | 0 | N | 10440.1269
R987 | GA | Garuda Indonesia | Passenger | CGK | Indonesia | APAC | AMS | Netherlands | EU | international | B787-9 | 45 | 0.12329 | 11780 | 530100 | 4% | 0.0079 | 93.062 | 4187.79 | 5234737.5 | 13233.4164 | Yes | Yes | 0% | 0 | 0% | 0 | 0% | 0 | 0% | 0 | 0% | 0 | 0% | 0 | N | 11163.9627
R988 | GA | Garuda Indonesia | Passenger | CGK | Indonesia | APAC | DXB | UAE | MENA | international | B787-9 | 89 | 0.24384 | 6290 | 559810 | 4% | 0.0079 | 49.691 | 4422.499 | 5528123.75 | 13975.0968 | Yes | Yes | 0% | 0 | 0% | 0 | 0% | 0 | 0% | 0 | 0% | 0 | 0% | 0 | Y | 11789.6585
R989 | GA | Garuda Indonesia | Passenger | CGK | Indonesia | APAC | DEL | India | APAC | international | A330-300 | 45 | 0.12329 | 4440 | 199800 | 4% | 0.0085 | 37.74 | 1698.3 | 2122875 | 5366.628 | No | Yes | 0% | 0 | 0% | 0 | 0% | 0 | 0% | 0 | 0% | 0 | 0% | 0 | N | 4527.3898
R990 | GA | Garuda Indonesia | Passenger | CGK | Indonesia | APAC | BKK | Thailand | APAC | international | A320neo | 134 | 0.36712 | 2270 | 304180 | 4% | 0.0039 | 8.853 | 1186.302 | 1482877.5 | 3748.7143 | Yes | Yes | 0% | 0 | 0% | 0 | 0% | 0 | 0% | 0 | 0% | 0 | 0% | 0 | N | 3162.487
R991 | GA | Garuda Indonesia | Passenger | CGK | Indonesia | APAC | KUL | Malaysia | APAC | international | A320neo | 178 | 0.48767 | 1160 | 206480 | 4% | 0.0039 | 4.524 | 805.272 | 1006590 | 2544.6595 | Yes | Yes | 0% | 0 | 0% | 0 | 0% | 0 | 0% | 0 | 0% | 0 | 0% | 0 | Y | 2146.7234
R992 | CI | China Airlines | Passenger | TPE | Taiwan | APAC | SFO | United States | US | international | B777-300ER | 480 | 1.3151 | 10400 | 4992000 | 4% | 0.0089 | 92.56 | 44428.8 | 55536000 | 140395.008 | Yes | Yes | 0% | 0 | 0% | 0 | 0% | 0 | 0% | 0 | 0% | 0 | 0% | 0 | N | 118439.9092
R993 | CI | China Airlines | Passenger | TPE | Taiwan | APAC | JFK | United States | US | international | B777-300ER | 480 | 1.3151 | 12850 | 6168000 | 4% | 0.0089 | 114.365 | 54895.2 | 68619000 | 173468.832 | Yes | Yes | 0% | 0 | 0% | 0 | 0% | 0 | 0% | 0 | 0% | 0 | 0% | 0 | N | 146341.6186
R994 | CI | China Airlines | Passenger | TPE | Taiwan | APAC | LHR | United Kingdom | EU | international | B777-300ER | 480 | 1.3151 | 9790 | 4699200 | 4% | 0.0089 | 87.131 | 41822.88 | 52278600 | 132160.3008 | Yes | Yes | 0% | 0 | 0% | 0 | 0% | 0 | 0% | 0 | 0% | 0 | 0% | 0 | N | 111492.953
R995 | CI | China Airlines | Passenger | TPE | Taiwan | APAC | AMS | Netherlands | EU | international | B787-9 | 480 | 1.3151 | 9420 | 4521600 | 4% | 0.0079 | 74.418 | 35720.64 | 44650800 | 112877.2224 | Yes | Yes | 0% | 0 | 0% | 0 | 0% | 0 | 0% | 0 | 0% | 0 | 0% | 0 | N | 95225.3799
R996 | CI | China Airlines | Passenger | TPE | Taiwan | APAC | ICN | South Korea | APAC | international | A321neo | 2883 | 7.8986 | 1440 | 4151520 | 4% | 0.0042 | 6.048 | 17436.384 | 21795480 | 55098.9734 | Yes | Yes | 0% | 0 | 0% | 0 | 0% | 0 | 0% | 0 | 0% | 0 | 0% | 0 | N | 46482.546
R997 | CI | China Airlines | Passenger | TPE | Taiwan | APAC | SIN | Singapore | APAC | international | A330-300 | 1441 | 3.9479 | 3280 | 4726480 | 4% | 0.0085 | 27.88 | 40175.08 | 50218850 | 126953.2528 | Yes | Yes | 0% | 0 | 0% | 0 | 0% | 0 | 0% | 0 | 0% | 0 | 0% | 0 | N | 107100.1879
R998 | CI | China Airlines | Passenger | TPE | Taiwan | APAC | HKG | Hong Kong | APAC | international | A320neo | 1922 | 5.2658 | 810 | 1556820 | 4% | 0.0039 | 3.159 | 6071.598 | 7589497.5 | 19186.2497 | No | Yes | 0% | 0 | 0% | 0 | 0% | 0 | 0% | 0 | 0% | 0 | 0% | 0 | N | 16185.8865
R999 | CI | China Airlines | Passenger | TPE | Taiwan | APAC | BKK | Thailand | APAC | international | A320neo | 1441 | 3.9479 | 2500 | 3602500 | 4% | 0.0039 | 9.75 | 14049.75 | 17562187.5 | 44397.21 | Yes | Yes | 0% | 0 | 0% | 0 | 0% | 0 | 0% | 0 | 0% | 0 | 0% | 0 | N | 37454.334
R1000 | CI | China Airlines | Passenger | TPE | Taiwan | APAC | SYD | Australia | APAC | international | A330-300 | 480 | 1.3151 | 7270 | 3489600 | 4% | 0.0085 | 61.795 | 29661.6 | 37077000 | 93730.656 | Yes | Yes | 0% | 0 | 0% | 0 | 0% | 0 | 0% | 0 | 0% | 0 | 0% | 0 | N | 79072.9709
R1001 | CI | China Airlines | Passenger | TPE | Taiwan | APAC | SEA | United States | US | international | B787-9 | 480 | 1.3151 | 9060 | 4348800 | 4% | 0.0079 | 71.574 | 34355.52 | 42944400 | 108563.4432 | Yes | Yes | 0% | 0 | 0% | 0 | 0% | 0 | 0% | 0 | 0% | 0 | 0% | 0 | N | 91586.1934
R1002 | BR | EVA Air | Passenger | TPE | Taiwan | APAC | SFO | United States | US | international | B777-300ER | 480 | 1.3151 | 10400 | 4992000 | 4% | 0.0089 | 92.56 | 44428.8 | 55536000 | 140395.008 | Yes | Yes | 0% | 0 | 0% | 0 | 0% | 0 | 0% | 0 | 0% | 0 | 0% | 0 | N | 118439.9092
R1003 | BR | EVA Air | Passenger | TPE | Taiwan | APAC | AMS | Netherlands | EU | international | B787-9 | 480 | 1.3151 | 9420 | 4521600 | 4% | 0.0079 | 74.418 | 35720.64 | 44650800 | 112877.2224 | Yes | Yes | 0% | 0 | 0% | 0 | 0% | 0 | 0% | 0 | 0% | 0 | 0% | 0 | N | 95225.3799
R1004 | BR | EVA Air | Passenger | TPE | Taiwan | APAC | FRA | Germany | EU | international | B787-9 | 480 | 1.3151 | 9380 | 4502400 | 4% | 0.0079 | 74.102 | 35568.96 | 44461200 | 112397.9136 | Yes | Yes | 0% | 0 | 0% | 0 | 0% | 0 | 0% | 0 | 0% | 0 | 0% | 0 | N | 94821.0258
R1005 | BR | EVA Air | Passenger | TPE | Taiwan | APAC | NRT | Japan | APAC | international | A321neo | 2883 | 7.8986 | 2130 | 6140790 | 4% | 0.0042 | 8.946 | 25791.318 | 32239147.5 | 81500.5649 | Yes | Yes | 0% | 0 | 0% | 0 | 0% | 0 | 0% | 0 | 0% | 0 | 0% | 0 | N | 68755.4326
R1006 | BR | EVA Air | Passenger | TPE | Taiwan | APAC | ICN | South Korea | APAC | international | A320neo | 1922 | 5.2658 | 1440 | 2767680 | 4% | 0.0039 | 5.616 | 10793.952 | 13492440 | 34108.8883 | Yes | Yes | 0% | 0 | 0% | 0 | 0% | 0 | 0% | 0 | 0% | 0 | 0% | 0 | N | 28774.9094
R1007 | BR | EVA Air | Passenger | TPE | Taiwan | APAC | SIN | Singapore | APAC | international | A330-300 | 961 | 2.6329 | 3280 | 3152080 | 4% | 0.0085 | 27.88 | 26792.68 | 33490850 | 84664.8688 | Yes | Yes | 0% | 0 | 0% | 0 | 0% | 0 | 0% | 0 | 0% | 0 | 0% | 0 | N | 71424.8998
R1008 | BR | EVA Air | Passenger | TPE | Taiwan | APAC | HKG | Hong Kong | APAC | international | A320neo | 1441 | 3.9479 | 810 | 1167210 | 4% | 0.0039 | 3.159 | 4552.119 | 5690148.75 | 14384.696 | No | Yes | 0% | 0 | 0% | 0 | 0% | 0 | 0% | 0 | 0% | 0 | 0% | 0 | N | 12135.2042
R1009 | BR | EVA Air | Passenger | TPE | Taiwan | APAC | BKK | Thailand | APAC | international | A320neo | 961 | 2.6329 | 2500 | 2402500 | 4% | 0.0039 | 9.75 | 9369.75 | 11712187.5 | 29608.41 | Yes | Yes | 0% | 0 | 0% | 0 | 0% | 0 | 0% | 0 | 0% | 0 | 0% | 0 | N | 24978.22
R1010 | BR | EVA Air | Passenger | TPE | Taiwan | APAC | SEA | United States | US | international | B787-9 | 480 | 1.3151 | 9060 | 4348800 | 4% | 0.0079 | 71.574 | 34355.52 | 42944400 | 108563.4432 | Yes | Yes | 0% | 0 | 0% | 0 | 0% | 0 | 0% | 0 | 0% | 0 | 0% | 0 | N | 91586.1934
R1011 | CX | Cathay Pacific | Passenger | HKG | Hong Kong | APAC | MAN | United Kingdom | EU | international | B777-300ER | 2878 | 7.8849 | 9340 | 26880520 | 4% | 0.0089 | 83.126 | 239236.628 | 299045785 | 755987.7445 | No | Yes | 0% | 0 | 0% | 0 | 0% | 0 | 0% | 0 | 0% | 0 | 0% | 0 | N | 637765.6947
R1012 | CX | Cathay Pacific | Passenger | HKG | Hong Kong | APAC | FRA | Germany | EU | international | A350-900 | 2878 | 7.8849 | 9440 | 27168320 | 4% | 0.0079 | 74.576 | 214629.728 | 268287160 | 678229.9405 | No | Yes | 0% | 0 | 0% | 0 | 0% | 0 | 0% | 0 | 0% | 0 | 0% | 0 | N | 572167.7267
R1013 | CX | Cathay Pacific | Passenger | HKG | Hong Kong | APAC | CDG | France | EU | international | B777-300ER | 2878 | 7.8849 | 9700 | 27916600 | 4% | 0.0089 | 86.33 | 248457.74 | 310572175 | 785126.4584 | No | Yes | 0% | 0 | 0% | 0 | 0% | 0 | 0% | 0 | 0% | 0 | 0% | 0 | N | 662347.6701
R1014 | CX | Cathay Pacific | Passenger | HKG | Hong Kong | APAC | AMS | Netherlands | EU | international | A350-900 | 2878 | 7.8849 | 9380 | 26995640 | 4% | 0.0079 | 74.102 | 213265.556 | 266581945 | 673919.157 | No | Yes | 0% | 0 | 0% | 0 | 0% | 0 | 0% | 0 | 0% | 0 | 0% | 0 | N | 568531.0674
R1015 | CX | Cathay Pacific | Passenger | HKG | Hong Kong | APAC | ZUR | Switzerland | EU | international | B777-300ER | 1439 | 3.9425 | 9385 | 13505015 | 4% | 0.0089 | 83.5265 | 120194.6335 | 150243291.875 | 379815.0419 | No | Yes | 0% | 0 | 0% | 0 | 0% | 0 | 0% | 0 | 0% | 0 | 0% | 0 | N | 320419.2208
R1016 | CX | Cathay Pacific | Passenger | HKG | Hong Kong | APAC | LAX | United States | US | international | B777-300ER | 2878 | 7.8849 | 11640 | 33499920 | 4% | 0.0089 | 103.596 | 298149.288 | 372686610 | 942151.7501 | No | Yes | 0% | 0 | 0% | 0 | 0% | 0 | 0% | 0 | 0% | 0 | 0% | 0 | Y | 794817.2042
R1017 | CX | Cathay Pacific | Passenger | HKG | Hong Kong | APAC | SFO | United States | US | international | B777-300ER | 2878 | 7.8849 | 11120 | 32003360 | 4% | 0.0089 | 98.968 | 284829.904 | 356037380 | 900062.4966 | No | Yes | 0% | 0 | 0% | 0 | 0% | 0 | 0% | 0 | 0% | 0 | 0% | 0 | N | 759309.9064
R1018 | CX | Cathay Pacific | Passenger | HKG | Hong Kong | APAC | JFK | United States | US | international | B777-300ER | 2878 | 7.8849 | 12970 | 37327660 | 4% | 0.0089 | 115.433 | 332216.174 | 415270217.5 | 1049803.1098 | No | Yes | 0% | 0 | 0% | 0 | 0% | 0 | 0% | 0 | 0% | 0 | 0% | 0 | Y | 885633.9466
R1019 | CX | Cathay Pacific | Passenger | HKG | Hong Kong | APAC | ORD | United States | US | international | B777-300ER | 2878 | 7.8849 | 12540 | 36090120 | 4% | 0.0089 | 111.606 | 321202.068 | 401502585 | 1014998.5349 | No | Yes | 0% | 0 | 0% | 0 | 0% | 0 | 0% | 0 | 0% | 0 | 0% | 0 | N | 856272.1426
R1020 | CX | Cathay Pacific | Passenger | HKG | Hong Kong | APAC | YVR | Canada | US | international | B777-300ER | 2878 | 7.8849 | 9900 | 28492200 | 4% | 0.0089 | 88.11 | 253580.58 | 316975725 | 801314.6328 | No | Yes | 0% | 0 | 0% | 0 | 0% | 0 | 0% | 0 | 0% | 0 | 0% | 0 | N | 676004.3231
R1021 | CX | Cathay Pacific | Passenger | HKG | Hong Kong | APAC | NRT | Japan | APAC | international | A330-300 | 8635 | 23.6575 | 2900 | 25041500 | 4% | 0.0085 | 24.65 | 212852.75 | 266065937.5 | 672614.69 | No | Yes | 0% | 0 | 0% | 0 | 0% | 0 | 0% | 0 | 0% | 0 | 0% | 0 | Y | 567430.5942
R1022 | CX | Cathay Pacific | Passenger | HKG | Hong Kong | APAC | ICN | South Korea | APAC | international | A330-300 | 7196 | 19.7151 | 2070 | 14895720 | 4% | 0.0085 | 17.595 | 126613.62 | 158267025 | 400099.0392 | No | Yes | 0% | 0 | 0% | 0 | 0% | 0 | 0% | 0 | 0% | 0 | 0% | 0 | Y | 337531.1883
R1023 | CX | Cathay Pacific | Passenger | HKG | Hong Kong | APAC | SIN | Singapore | APAC | international | A330-300 | 8635 | 23.6575 | 2580 | 22278300 | 4% | 0.0085 | 21.93 | 189365.55 | 236706937.5 | 598395.138 | No | Yes | 0% | 0 | 0% | 0 | 0% | 0 | 0% | 0 | 0% | 0 | 0% | 0 | Y | 504817.5631
R1024 | CX | Cathay Pacific | Passenger | HKG | Hong Kong | APAC | BKK | Thailand | APAC | international | A320neo | 8635 | 23.6575 | 1700 | 14679500 | 4% | 0.0039 | 6.63 | 57250.05 | 71562562.5 | 180910.158 | No | Yes | 0% | 0 | 0% | 0 | 0% | 0 | 0% | 0 | 0% | 0 | 0% | 0 | Y | 152619.2633
R1025 | CX | Cathay Pacific | Passenger | HKG | Hong Kong | APAC | SYD | Australia | APAC | international | A350-900 | 5757 | 15.7726 | 7380 | 42486660 | 4% | 0.0079 | 58.302 | 335644.614 | 419555767.5 | 1060636.9802 | No | Yes | 0% | 0 | 0% | 0 | 0% | 0 | 0% | 0 | 0% | 0 | 0% | 0 | Y | 894773.6065
R1026 | CX | Cathay Pacific | Passenger | HKG | Hong Kong | APAC | MEL | Australia | APAC | international | A350-900 | 2878 | 7.8849 | 7370 | 21210860 | 4% | 0.0079 | 58.223 | 167565.794 | 209457242.5 | 529507.909 | No | Yes | 0% | 0 | 0% | 0 | 0% | 0 | 0% | 0 | 0% | 0 | 0% | 0 | N | 446702.9816
R1027 | CX | Cathay Pacific | Passenger | HKG | Hong Kong | APAC | DXB | UAE | MENA | international | B777-300ER | 4317 | 11.8274 | 5960 | 25729320 | 4% | 0.0089 | 53.044 | 228990.948 | 286238685 | 723611.3957 | No | Yes | 0% | 0 | 0% | 0 | 0% | 0 | 0% | 0 | 0% | 0 | 0% | 0 | Y | 610452.3888
R1028 | CX | Cathay Pacific | Passenger | HKG | Hong Kong | APAC | DOH | Qatar | MENA | international | A330-300 | 2878 | 7.8849 | 6350 | 18275300 | 4% | 0.0085 | 53.975 | 155340.05 | 194175062.5 | 490874.558 | No | Yes | 0% | 0 | 0% | 0 | 0% | 0 | 0% | 0 | 0% | 0 | 0% | 0 | Y | 414111.149
R1029 | CX | Cathay Pacific | Passenger | HKG | Hong Kong | APAC | DEL | India | APAC | international | A330-300 | 4317 | 11.8274 | 3780 | 16318260 | 4% | 0.0085 | 32.13 | 138705.21 | 173381512.5 | 438308.4636 | No | Yes | 0% | 0 | 0% | 0 | 0% | 0 | 0% | 0 | 0% | 0 | 0% | 0 | N | 369765.3882
R1030 | CX | Cathay Pacific | Passenger | HKG | Hong Kong | APAC | BOM | India | APAC | international | A330-300 | 2878 | 7.8849 | 4220 | 12145160 | 4% | 0.0085 | 35.87 | 103233.86 | 129042325 | 326218.9976 | No | Yes | 0% | 0 | 0% | 0 | 0% | 0 | 0% | 0 | 0% | 0 | 0% | 0 | N | 275204.5746
R1031 | CX | Cathay Pacific | Passenger | HKG | Hong Kong | APAC | AKL | New Zealand | APAC | international | B777-300ER | 1439 | 3.9425 | 9010 | 12965390 | 4% | 0.0089 | 80.189 | 115391.971 | 144239963.75 | 364638.6284 | No | Yes | 0% | 0 | 0% | 0 | 0% | 0 | 0% | 0 | 0% | 0 | 0% | 0 | Y | 307616.1087
R1032 | QF | Qantas | Passenger | SYD | Australia | APAC | LAX | United States | US | international | B787-9 | 733 | 2.0082 | 12070 | 8847310 | 4% | 0.0079 | 95.353 | 69893.749 | 87367186.25 | 220864.2468 | Yes | Yes | 0% | 0 | 5% | 4251.8216 | 10% | 10345.9823 | 20% | 25174.9387 | 30% | 45943.7433 | 40% | 74530.1182 | Y | 186325.2954
R1033 | QF | Qantas | Passenger | SYD | Australia | APAC | SFO | United States | US | international | B787-9 | 367 | 1.0055 | 11960 | 4389320 | 4% | 0.0079 | 94.484 | 34675.628 | 43344535 | 109574.9845 | Yes | Yes | 0% | 0 | 5% | 2109.4102 | 10% | 5132.84 | 20% | 12489.7694 | 30% | 22793.5713 | 40% | 36975.8196 | Y | 92439.5489
R1034 | QF | Qantas | Passenger | SYD | Australia | APAC | JFK | United States | US | international | A380-800 | 367 | 1.0055 | 16230 | 5956410 | 4% | 0.0105 | 170.415 | 62542.305 | 78177881.25 | 197633.6838 | Yes | Yes | 0% | 0 | 5% | 3804.6138 | 10% | 9257.789 | 20% | 22527.0316 | 30% | 41111.3676 | 40% | 66691.0196 | N | 166727.5489
R1035 | QF | Qantas | Passenger | SYD | Australia | APAC | DFW | United States | US | international | A350-900 | 367 | 1.0055 | 13810 | 5068270 | 4% | 0.0079 | 109.099 | 40039.333 | 50049166.25 | 126524.2923 | Yes | Yes | 0% | 0 | 5% | 2435.6985 | 10% | 5926.7994 | 20% | 14421.7153 | 30% | 26319.3328 | 40% | 42695.3234 | N | 106738.3086
R1036 | QF | Qantas | Passenger | SYD | Australia | APAC | NRT | Japan | APAC | international | B787-9 | 367 | 1.0055 | 7820 | 2869940 | 4% | 0.0079 | 61.778 | 22672.526 | 28340657.5 | 71645.1822 | Yes | Yes | 0% | 0 | 5% | 1379.2297 | 10% | 3356.0877 | 20% | 8166.3877 | 30% | 14903.4889 | 40% | 24176.4974 | Y | 60441.2435
R1037 | QF | Qantas | Passenger | SYD | Australia | APAC | HKG | Hong Kong | APAC | international | B787-9 | 367 | 1.0055 | 7380 | 2708460 | 4% | 0.0079 | 58.302 | 21396.834 | 26746042.5 | 67613.9954 | No | Yes | 0% | 0 | 5% | 1301.626 | 10% | 3167.2541 | 20% | 7706.8978 | 30% | 14064.9294 | 40% | 22816.183 | Y | 57040.4575
R1038 | QF | Qantas | Passenger | SYD | Australia | APAC | SIN | Singapore | APAC | international | A330-300 | 917 | 2.5123 | 6290 | 5767930 | 4% | 0.0085 | 53.465 | 49027.405 | 61284256.25 | 154926.5998 | Yes | Yes | 0% | 0 | 5% | 2982.4667 | 10% | 7257.2536 | 20% | 17659.1173 | 30% | 32227.5245 | 40% | 52279.615 | Y | 130699.0375
R1039 | QF | Qantas | Passenger | SYD | Australia | APAC | BKK | Thailand | APAC | international | A330-300 | 367 | 1.0055 | 7560 | 2774520 | 4% | 0.0085 | 64.26 | 23583.42 | 29479275 | 74523.6072 | Yes | Yes | 0% | 0 | 5% | 1434.6418 | 10% | 3490.9223 | 20% | 8494.4814 | 30% | 15502.2532 | 40% | 25147.8151 | Y | 62869.5379
R1040 | QF | Qantas | Passenger | SYD | Australia | APAC | DXB | UAE | MENA | international | A380-800 | 367 | 1.0055 | 12050 | 4422350 | 4% | 0.0105 | 126.525 | 46434.675 | 58043343.75 | 146733.573 | Yes | Yes | 0% | 0 | 5% | 2824.7441 | 10% | 6873.4662 | 20% | 16725.2453 | 30% | 30523.2273 | 40% | 49514.8975 | Y | 123787.2437
R1041 | QF | Qantas | Passenger | SYD | Australia | APAC | DOH | Qatar | MENA | international | B787-9 | 367 | 1.0055 | 12140 | 4455380 | 4% | 0.0079 | 95.906 | 35197.502 | 43996877.5 | 111224.1063 | Yes | Yes | 0% | 0 | 5% | 2141.1571 | 10% | 5210.0901 | 20% | 12677.7425 | 30% | 23136.6184 | 40% | 37532.3118 | Y | 93830.7796
R1042 | QF | Qantas | Passenger | MEL | Australia | APAC | LAX | United States | US | international | B787-9 | 367 | 1.0055 | 12750 | 4679250 | 4% | 0.0079 | 100.725 | 36966.075 | 46207593.75 | 116812.797 | Yes | Yes | 0% | 0 | 5% | 2248.7441 | 10% | 5471.8821 | 20% | 13314.7625 | 30% | 24299.1667 | 40% | 39418.2023 | N | 98545.5058
R1043 | QF | Qantas | Passenger | MEL | Australia | APAC | LHR | United Kingdom | EU | international | A380-800 | 367 | 1.0055 | 16900 | 6202300 | 4% | 0.0105 | 177.45 | 65124.15 | 81405187.5 | 205792.314 | Yes | Yes | 0% | 0 | 5% | 3961.6743 | 10% | 9639.9651 | 20% | 23456.983 | 30% | 42808.5097 | 40% | 69444.1301 | N | 173610.3251
R1044 | QF | Qantas | Passenger | MEL | Australia | APAC | SIN | Singapore | APAC | international | A330-300 | 550 | 1.5068 | 6020 | 3311000 | 4% | 0.0085 | 51.17 | 28143.5 | 35179375 | 88933.46 | Yes | Yes | 0% | 0 | 5% | 1712.0435 | 10% | 4165.9255 | 20% | 10136.9707 | 30% | 18499.7623 | 40% | 30010.3859 | Y | 75025.9648
R1045 | QF | Qantas | Passenger | MEL | Australia | APAC | BKK | Thailand | APAC | international | A330-300 | 183 | 0.50137 | 7570 | 1385310 | 4% | 0.0085 | 64.345 | 11775.135 | 14718918.75 | 37209.4266 | Yes | Yes | 0% | 0 | 5% | 716.3126 | 10% | 1743.0076 | 20% | 4241.2706 | 30% | 7740.2312 | 40% | 12556.2331 | Y | 31390.5827
R1046 | QF | Qantas | Passenger | MEL | Australia | APAC | DXB | UAE | MENA | international | B787-9 | 183 | 0.50137 | 11640 | 2130120 | 4% | 0.0079 | 91.956 | 16827.948 | 21034935 | 53176.3157 | Yes | Yes | 0% | 0 | 5% | 1023.6886 | 10% | 2490.9474 | 20% | 6061.2367 | 30% | 11061.6319 | 40% | 17944.2221 | Y | 44860.5552
R1047 | QF | Qantas | Passenger | MEL | Australia | APAC | NRT | Japan | APAC | international | B787-9 | 183 | 0.50137 | 8150 | 1491450 | 4% | 0.0079 | 64.385 | 11782.455 | 14728068.75 | 37232.5578 | Yes | Yes | 0% | 0 | 5% | 716.7579 | 10% | 1744.0912 | 20% | 4243.9072 | 30% | 7745.0429 | 40% | 12564.0386 | N | 31410.0966
R1048 | QF | Qantas | Passenger | PER | Australia | APAC | LHR | United Kingdom | EU | international | B787-9 | 367 | 1.0055 | 14490 | 5317830 | 4% | 0.0079 | 114.471 | 42010.857 | 52513571.25 | 132754.3081 | Yes | Yes | 0% | 0 | 5% | 2555.6316 | 10% | 6218.6331 | 20% | 15131.836 | 30% | 27615.2883 | 40% | 44797.6276 | N | 111994.0689
R1049 | NZ | Air New Zealand | Passenger | AKL | New Zealand | APAC | LHR | United Kingdom | EU | international | A350-900 | 1231 | 3.3726 | 18330 | 22564230 | 4% | 0.0079 | 144.807 | 178257.417 | 222821771.25 | 563293.4377 | Yes | Yes | 0% | 0 | 2% | 4337.5481 | 5% | 13193.2261 | 15% | 48154.7306 | 20% | 78116.7904 | 30% | 142561.5296 | N | 475205.0986
R1050 | NZ | Air New Zealand | Passenger | AKL | New Zealand | APAC | HNL | United States | US | international | B787-9 | 616 | 1.6877 | 7090 | 4367440 | 4% | 0.0079 | 56.011 | 34502.776 | 43128470 | 109028.7722 | Yes | Yes | 0% | 0 | 2% | 839.5581 | 5% | 2553.6268 | 15% | 9320.6326 | 20% | 15119.9662 | 30% | 27593.6261 | N | 91978.7538
R1051 | NZ | Air New Zealand | Passenger | AKL | New Zealand | APAC | SYD | Australia | APAC | international | A320neo | 9235 | 25.3014 | 2160 | 19947600 | 4% | 0.0039 | 8.424 | 77795.64 | 97244550 | 245834.2224 | Yes | Yes | 0% | 0 | 2% | 1893.0058 | 5% | 5757.8276 | 15% | 21015.8329 | 20% | 34091.9654 | 30% | 62217.1331 | N | 207390.4435
R1052 | NZ | Air New Zealand | Passenger | AKL | New Zealand | APAC | MEL | Australia | APAC | international | A320neo | 6157 | 16.8685 | 2590 | 15946630 | 4% | 0.0039 | 10.101 | 62191.857 | 77739821.25 | 196526.2681 | Yes | Yes | 0% | 0 | 2% | 1513.3181 | 5% | 4602.957 | 15% | 16800.6031 | 20% | 27254.0034 | 30% | 49737.9936 | N | 165793.3119
R1053 | NZ | Air New Zealand | Passenger | AKL | New Zealand | APAC | HKG | Hong Kong | APAC | international | B787-9 | 1231 | 3.3726 | 9010 | 11091310 | 4% | 0.0079 | 71.179 | 87621.349 | 109526686.25 | 276883.4628 | No | Yes | 0% | 0 | 2% | 2132.0954 | 5% | 6485.0501 | 15% | 23670.1649 | 20% | 38397.8331 | 30% | 70075.2527 | Y | 233584.1756
R1054 | NZ | Air New Zealand | Passenger | AKL | New Zealand | APAC | NRT | Japan | APAC | international | B787-9 | 616 | 1.6877 | 9510 | 5858160 | 4% | 0.0079 | 75.129 | 46279.464 | 57849330 | 146243.1062 | Yes | Yes | 0% | 0 | 2% | 1126.1209 | 5% | 3425.2456 | 15% | 12502.005 | 20% | 20280.8009 | 30% | 37012.043 | N | 123373.4765
R1055 | NZ | Air New Zealand | Passenger | AKL | New Zealand | APAC | ICN | South Korea | APAC | international | B787-9 | 616 | 1.6877 | 9780 | 6024480 | 4% | 0.0079 | 77.262 | 47593.392 | 59491740 | 150395.1187 | Yes | Yes | 0% | 0 | 2% | 1158.0928 | 5% | 3522.4923 | 15% | 12856.9515 | 20% | 20856.5965 | 30% | 38062.8581 | N | 126876.1935
R1056 | TG | Thai Airways | Passenger | BKK | Thailand | APAC | CDG | France | EU | international | B777-300ER | 324 | 0.88767 | 9290 | 3009960 | 4% | 0.0089 | 82.681 | 26788.644 | 33485805 | 84652.115 | Yes | Yes | 0% | 0 | 0% | 0 | 0% | 0 | 0% | 0 | 0% | 0 | 0% | 0 | Y | 71414.1404
R1057 | TG | Thai Airways | Passenger | BKK | Thailand | APAC | ZUR | Switzerland | EU | international | B777-300ER | 324 | 0.88767 | 9140 | 2961360 | 4% | 0.0089 | 81.346 | 26356.104 | 32945130 | 83285.2886 | Yes | Yes | 0% | 0 | 0% | 0 | 0% | 0 | 0% | 0 | 0% | 0 | 0% | 0 | N | 70261.0596
R1058 | TG | Thai Airways | Passenger | BKK | Thailand | APAC | MUC | Germany | EU | international | A380-800 | 324 | 0.88767 | 9010 | 2919240 | 4% | 0.0105 | 94.605 | 30652.02 | 38315025 | 96860.3832 | Yes | Yes | 0% | 0 | 0% | 0 | 0% | 0 | 0% | 0 | 0% | 0 | 0% | 0 | N | 81713.2685
R1059 | TG | Thai Airways | Passenger | BKK | Thailand | APAC | ICN | South Korea | APAC | international | A330-300 | 649 | 1.7781 | 3720 | 2414280 | 4% | 0.0085 | 31.62 | 20521.38 | 25651725 | 64847.5608 | Yes | Yes | 0% | 0 | 0% | 0 | 0% | 0 | 0% | 0 | 0% | 0 | 0% | 0 | Y | 54706.6404
R1060 | TG | Thai Airways | Passenger | BKK | Thailand | APAC | SIN | Singapore | APAC | international | A330-300 | 1297 | 3.5534 | 1440 | 1867680 | 4% | 0.0085 | 12.24 | 15875.28 | 19844100 | 50165.8848 | Yes | Yes | 0% | 0 | 0% | 0 | 0% | 0 | 0% | 0 | 0% | 0 | 0% | 0 | Y | 42320.8982
R1061 | TG | Thai Airways | Passenger | BKK | Thailand | APAC | HKG | Hong Kong | APAC | international | A330-300 | 973 | 2.6658 | 1700 | 1654100 | 4% | 0.0085 | 14.45 | 14059.85 | 17574812.5 | 44429.126 | No | Yes | 0% | 0 | 0% | 0 | 0% | 0 | 0% | 0 | 0% | 0 | 0% | 0 | Y | 37481.2589
R1062 | TG | Thai Airways | Passenger | BKK | Thailand | APAC | SYD | Australia | APAC | international | B777-300ER | 649 | 1.7781 | 7560 | 4906440 | 4% | 0.0089 | 67.284 | 43667.316 | 54584145 | 137988.7186 | Yes | Yes | 0% | 0 | 0% | 0 | 0% | 0 | 0% | 0 | 0% | 0 | 0% | 0 | Y | 116409.9175
R1063 | TG | Thai Airways | Passenger | BKK | Thailand | APAC | MEL | Australia | APAC | international | B777-300ER | 324 | 0.88767 | 7570 | 2452680 | 4% | 0.0089 | 67.373 | 21828.852 | 27286065 | 68979.1723 | Yes | Yes | 0% | 0 | 0% | 0 | 0% | 0 | 0% | 0 | 0% | 0 | 0% | 0 | Y | 58192.1467
R1064 | TG | Thai Airways | Passenger | BKK | Thailand | APAC | DXB | UAE | MENA | international | B777-300ER | 973 | 2.6658 | 4940 | 4806620 | 4% | 0.0089 | 43.966 | 42778.918 | 53473647.5 | 135181.3809 | Yes | Yes | 0% | 0 | 0% | 0 | 0% | 0 | 0% | 0 | 0% | 0 | 0% | 0 | Y | 114041.5938
R1065 | TG | Thai Airways | Passenger | BKK | Thailand | APAC | DEL | India | APAC | international | A330-300 | 649 | 1.7781 | 2870 | 1862630 | 4% | 0.0085 | 24.395 | 15832.355 | 19790443.75 | 50030.2418 | No | Yes | 0% | 0 | 0% | 0 | 0% | 0 | 0% | 0 | 0% | 0 | 0% | 0 | Y | 42206.4672
R1066 | TG | Thai Airways | Passenger | BKK | Thailand | APAC | BOM | India | APAC | international | A330-300 | 649 | 1.7781 | 3085 | 2002165 | 4% | 0.0085 | 26.2225 | 17018.4025 | 21273003.125 | 53778.1519 | No | Yes | 0% | 0 | 0% | 0 | 0% | 0 | 0% | 0 | 0% | 0 | 0% | 0 | N | 45368.2757
R1067 | VN | Vietnam Airlines | Passenger | HAN | Vietnam | APAC | FRA | Germany | EU | international | B787-9 | 154 | 0.42192 | 8840 | 1361360 | 4% | 0.0079 | 69.836 | 10754.744 | 13443430 | 33984.991 | No | Yes | 0% | 0 | 0% | 0 | 0% | 0 | 0% | 0 | 0% | 0 | 0% | 0 | N | 28670.3873
R1068 | VN | Vietnam Airlines | Passenger | HAN | Vietnam | APAC | LHR | United Kingdom | EU | international | B787-9 | 154 | 0.42192 | 9110 | 1402940 | 4% | 0.0079 | 71.969 | 11083.226 | 13854032.5 | 35022.9942 | No | Yes | 0% | 0 | 0% | 0 | 0% | 0 | 0% | 0 | 0% | 0 | 0% | 0 | N | 29546.0665
R1069 | VN | Vietnam Airlines | Passenger | HAN | Vietnam | APAC | ICN | South Korea | APAC | international | A321neo | 615 | 1.6849 | 2840 | 1746600 | 4% | 0.0042 | 11.928 | 7335.72 | 9169650 | 23180.8752 | No | Yes | 0% | 0 | 0% | 0 | 0% | 0 | 0% | 0 | 0% | 0 | 0% | 0 | N | 19555.8289
R1070 | VN | Vietnam Airlines | Passenger | HAN | Vietnam | APAC | SIN | Singapore | APAC | international | A321neo | 615 | 1.6849 | 2150 | 1322250 | 4% | 0.0042 | 9.03 | 5553.45 | 6941812.5 | 17548.902 | No | Yes | 0% | 0 | 0% | 0 | 0% | 0 | 0% | 0 | 0% | 0 | 0% | 0 | N | 14804.5888
R1071 | VN | Vietnam Airlines | Passenger | HAN | Vietnam | APAC | HKG | Hong Kong | APAC | international | A321neo | 307 | 0.8411 | 1760 | 540320 | 4% | 0.0042 | 7.392 | 2269.344 | 2836680 | 7171.127 | No | Yes | 0% | 0 | 0% | 0 | 0% | 0 | 0% | 0 | 0% | 0 | 0% | 0 | N | 6049.6997
R1072 | VN | Vietnam Airlines | Passenger | HAN | Vietnam | APAC | BKK | Thailand | APAC | international | A320neo | 461 | 1.263 | 1040 | 479440 | 4% | 0.0039 | 4.056 | 1869.816 | 2337270 | 5908.6186 | No | Yes | 0% | 0 | 0% | 0 | 0% | 0 | 0% | 0 | 0% | 0 | 0% | 0 | N | 4984.6234
R1073 | VN | Vietnam Airlines | Passenger | SGN | Vietnam | APAC | CDG | France | EU | international | B787-9 | 154 | 0.42192 | 9700 | 1493800 | 4% | 0.0079 | 76.63 | 11801.02 | 14751275 | 37291.2232 | No | Yes | 0% | 0 | 0% | 0 | 0% | 0 | 0% | 0 | 0% | 0 | 0% | 0 | N | 31459.5879
R1074 | VN | Vietnam Airlines | Passenger | SGN | Vietnam | APAC | NRT | Japan | APAC | international | A330-300 | 307 | 0.8411 | 4330 | 1329310 | 4% | 0.0085 | 36.805 | 11299.135 | 14123918.75 | 35705.2666 | No | Yes | 0% | 0 | 0% | 0 | 0% | 0 | 0% | 0 | 0% | 0 | 0% | 0 | N | 30121.6446
R1075 | VN | Vietnam Airlines | Passenger | SGN | Vietnam | APAC | ICN | South Korea | APAC | international | A321neo | 461 | 1.263 | 3230 | 1489030 | 4% | 0.0042 | 13.566 | 6253.926 | 7817407.5 | 19762.4062 | No | Yes | 0% | 0 | 0% | 0 | 0% | 0 | 0% | 0 | 0% | 0 | 0% | 0 | N | 16671.9431
R1076 | VN | Vietnam Airlines | Passenger | SGN | Vietnam | APAC | SIN | Singapore | APAC | international | A320neo | 922 | 2.526 | 1150 | 1060300 | 4% | 0.0039 | 4.485 | 4135.17 | 5168962.5 | 13067.1372 | No | Yes | 0% | 0 | 0% | 0 | 0% | 0 | 0% | 0 | 0% | 0 | 0% | 0 | N | 11023.6864
R1077 | VN | Vietnam Airlines | Passenger | SGN | Vietnam | APAC | HKG | Hong Kong | APAC | international | A320neo | 461 | 1.263 | 1670 | 769870 | 4% | 0.0039 | 6.513 | 3002.493 | 3753116.25 | 9487.8779 | No | Yes | 0% | 0 | 0% | 0 | 0% | 0 | 0% | 0 | 0% | 0 | 0% | 0 | N | 8004.1549
R1078 | VN | Vietnam Airlines | Passenger | SGN | Vietnam | APAC | BKK | Thailand | APAC | international | A320neo | 615 | 1.6849 | 945 | 581175 | 4% | 0.0039 | 3.6855 | 2266.5825 | 2833228.125 | 7162.4007 | No | Yes | 0% | 0 | 0% | 0 | 0% | 0 | 0% | 0 | 0% | 0 | 0% | 0 | N | 6042.338
R1079 | PR | Philippine Airlines | Passenger | MNL | Philippines | APAC | SFO | United States | US | international | B787-9 | 447 | 1.2247 | 11100 | 4961700 | 4% | 0.0079 | 87.69 | 39197.43 | 48996787.5 | 123863.8788 | Yes | Yes | 0% | 0 | 0% | 0 | 0% | 0 | 0% | 0 | 0% | 0 | 0% | 0 | N | 104493.933
R1080 | PR | Philippine Airlines | Passenger | MNL | Philippines | APAC | ICN | South Korea | APAC | international | A330-300 | 1342 | 3.6767 | 2660 | 3569720 | 4% | 0.0085 | 22.61 | 30342.62 | 37928275 | 95882.6792 | Yes | Yes | 0% | 0 | 0% | 0 | 0% | 0 | 0% | 0 | 0% | 0 | 0% | 0 | N | 80888.4588
R1081 | PR | Philippine Airlines | Passenger | MNL | Philippines | APAC | HKG | Hong Kong | APAC | international | A320neo | 2685 | 7.3562 | 1120 | 3007200 | 4% | 0.0039 | 4.368 | 11728.08 | 14660100 | 37060.7328 | No | Yes | 0% | 0 | 0% | 0 | 0% | 0 | 0% | 0 | 0% | 0 | 0% | 0 | N | 31265.1418
R1082 | PR | Philippine Airlines | Passenger | MNL | Philippines | APAC | SIN | Singapore | APAC | international | A320neo | 1790 | 4.9041 | 2400 | 4296000 | 4% | 0.0039 | 9.36 | 16754.4 | 20943000 | 52943.904 | Yes | Yes | 0% | 0 | 0% | 0 | 0% | 0 | 0% | 0 | 0% | 0 | 0% | 0 | N | 44664.4882
R1083 | PR | Philippine Airlines | Passenger | MNL | Philippines | APAC | DXB | UAE | MENA | international | B787-9 | 895 | 2.4521 | 6510 | 5826450 | 4% | 0.0079 | 51.429 | 46028.955 | 57536193.75 | 145451.4978 | Yes | Yes | 0% | 0 | 0% | 0 | 0% | 0 | 0% | 0 | 0% | 0 | 0% | 0 | Y | 122705.6605
R1084 | PR | Philippine Airlines | Passenger | MNL | Philippines | APAC | SYD | Australia | APAC | international | B787-9 | 447 | 1.2247 | 6190 | 2766930 | 4% | 0.0079 | 48.901 | 21858.747 | 27323433.75 | 69073.6405 | Yes | Yes | 0% | 0 | 0% | 0 | 0% | 0 | 0% | 0 | 0% | 0 | 0% | 0 | N | 58271.8419
R1085 | PR | Philippine Airlines | Passenger | MNL | Philippines | APAC | DEL | India | APAC | international | A330-300 | 447 | 1.2247 | 3760 | 1680720 | 4% | 0.0085 | 31.96 | 14286.12 | 17857650 | 45144.1392 | No | Yes | 0% | 0 | 0% | 0 | 0% | 0 | 0% | 0 | 0% | 0 | 0% | 0 | N | 38084.4577
R1086 | PR | Philippine Airlines | Passenger | MNL | Philippines | APAC | BOM | India | APAC | international | A330-300 | 447 | 1.2247 | 4040 | 1805880 | 4% | 0.0085 | 34.34 | 15349.98 | 19187475 | 48505.9368 | No | Yes | 0% | 0 | 0% | 0 | 0% | 0 | 0% | 0 | 0% | 0 | 0% | 0 | N | 40920.5344
R1087 | LA | LATAM Airlines | Passenger | SCL | Chile | LATAM | MIA | United States | US | international | B787-9 | 579 | 1.5863 | 8660 | 5014140 | 3.5% | 0.0079 | 68.414 | 39611.706 | 49514632.5 | 125172.991 | Yes | Yes | 0% | 0 | 0% | 0 | 0% | 0 | 0% | 0 | 0% | 0 | 0% | 0 | Y | 93612.1655
R1088 | LA | LATAM Airlines | Passenger | SCL | Chile | LATAM | JFK | United States | US | international | B787-9 | 386 | 1.0575 | 8780 | 3389080 | 3.5% | 0.0079 | 69.362 | 26773.732 | 33467165 | 84604.9931 | Yes | Yes | 0% | 0 | 0% | 0 | 0% | 0 | 0% | 0 | 0% | 0 | 0% | 0 | N | 63272.8879
R1089 | LA | LATAM Airlines | Passenger | SCL | Chile | LATAM | LHR | United Kingdom | EU | international | B787-9 | 193 | 0.52877 | 11640 | 2246520 | 3.5% | 0.0079 | 91.956 | 17747.508 | 22184385 | 56082.1253 | Yes | Yes | 0% | 0 | 0% | 0 | 0% | 0 | 0% | 0 | 0% | 0 | 0% | 0 | N | 41941.7093
R1090 | LA | LATAM Airlines | Passenger | SCL | Chile | LATAM | LIM | Peru | LATAM | international | A320neo | 966 | 2.6466 | 2450 | 2366700 | 3.5% | 0.0039 | 9.555 | 9230.13 | 11537662.5 | 29167.2108 | Yes | Yes | 0% | 0 | 0% | 0 | 0% | 0 | 0% | 0 | 0% | 0 | 0% | 0 | N | 21813.0584
R1091 | LA | LATAM Airlines | Passenger | SCL | Chile | LATAM | MVD | Uruguay | LATAM | international | A320neo | 772 | 2.1151 | 1960 | 1513120 | 3.5% | 0.0039 | 7.644 | 5901.168 | 7376460 | 18647.6909 | Yes | Yes | 0% | 0 | 0% | 0 | 0% | 0 | 0% | 0 | 0% | 0 | 0% | 0 | N | 13945.9057
R1092 | LA | LATAM Airlines | Passenger | SCL | Chile | LATAM | PMC | Chile | LATAM | international | A320neo | 1159 | 3.1753 | 880 | 1019920 | 3.5% | 0.0039 | 3.432 | 3977.688 | 4972110 | 12569.4941 | Yes | Yes | 0% | 0 | 0% | 0 | 0% | 0 | 0% | 0 | 0% | 0 | 0% | 0 | N | 9400.2512
R1093 | LA | LATAM Airlines | Passenger | LIM | Peru | LATAM | MIA | United States | US | international | B787-9 | 5315 | 14.5616 | 5430 | 28860450 | 3.5% | 0.0079 | 42.897 | 227997.555 | 284996943.75 | 720472.2738 | Yes | Yes | 0% | 0 | 0% | 0 | 0% | 0 | 0% | 0 | 0% | 0 | 0% | 0 | Y | 538814.0783
R1094 | LA | LATAM Airlines | Passenger | LIM | Peru | LATAM | JFK | United States | US | international | B787-9 | 3544 | 9.7096 | 5700 | 20200800 | 3.5% | 0.0079 | 45.03 | 159586.32 | 199482900 | 504292.7712 | Yes | Yes | 0% | 0 | 0% | 0 | 0% | 0 | 0% | 0 | 0% | 0 | 0% | 0 | Y | 377141.5703
R1095 | LA | LATAM Airlines | Passenger | LIM | Peru | LATAM | LAX | United States | US | international | B787-9 | 1772 | 4.8548 | 7240 | 12829280 | 3.5% | 0.0079 | 57.196 | 101351.312 | 126689140 | 320270.1459 | Yes | Yes | 0% | 0 | 0% | 0 | 0% | 0 | 0% | 0 | 0% | 0 | 0% | 0 | N | 239517.9797
R1096 | LA | LATAM Airlines | Passenger | LIM | Peru | LATAM | BOG | Colombia | LATAM | international | A320neo | 7087 | 19.4164 | 1870 | 13252690 | 3.5% | 0.0039 | 7.293 | 51685.491 | 64606863.75 | 163326.1516 | Yes | Yes | 0% | 0 | 0% | 0 | 0% | 0 | 0% | 0 | 0% | 0 | 0% | 0 | Y | 122145.4774
R1097 | LA | LATAM Airlines | Passenger | BOG | Colombia | LATAM | MIA | United States | US | international | B737MAX8 | 4603 | 12.611 | 3870 | 17813610 | 3.5% | 0.0039 | 15.093 | 69473.079 | 86841348.75 | 219534.9296 | Yes | Yes | 0% | 0 | 0% | 0 | 0% | 0 | 0% | 0 | 0% | 0 | 0% | 0 | Y | 164181.9055
R1098 | LA | LATAM Airlines | Passenger | BOG | Colombia | LATAM | JFK | United States | US | international | B787-9 | 1841 | 5.0438 | 4490 | 8266090 | 3.5% | 0.0079 | 35.471 | 65302.111 | 81627638.75 | 206354.6708 | Yes | Yes | 0% | 0 | 0% | 0 | 0% | 0 | 0% | 0 | 0% | 0 | 0% | 0 | N | 154324.8863
R1099 | LA | LATAM Airlines | Passenger | BOG | Colombia | LATAM | MAD | Spain | EU | international | B787-9 | 921 | 2.5233 | 8740 | 8049540 | 3.5% | 0.0079 | 69.046 | 63591.366 | 79489207.5 | 200948.7166 | Yes | Yes | 0% | 0 | 0% | 0 | 0% | 0 | 0% | 0 | 0% | 0 | 0% | 0 | Y | 150281.9767
R1100 | LA | LATAM Airlines | Passenger | GRU | Brazil | LATAM | SCL | Chile | LATAM | international | A321neo | 1111 | 3.0438 | 2820 | 3133020 | 3.5% | 0.0042 | 11.844 | 13158.684 | 16448355 | 41581.4414 | No | Yes | 0% | 0 | 0% | 0 | 0% | 0 | 0% | 0 | 0% | 0 | 0% | 0 | N | 31097.194
R1101 | LA | LATAM Airlines | Passenger | GRU | Brazil | LATAM | LIM | Peru | LATAM | international | A321neo | 666 | 1.8247 | 3330 | 2217780 | 3.5% | 0.0042 | 13.986 | 9314.676 | 11643345 | 29434.3762 | No | Yes | 0% | 0 | 0% | 0 | 0% | 0 | 0% | 0 | 0% | 0 | 0% | 0 | N | 22012.8613
R1102 | LA | LATAM Airlines | Passenger | GRU | Brazil | LATAM | BOG | Colombia | LATAM | international | A321neo | 333 | 0.91233 | 3930 | 1308690 | 3.5% | 0.0042 | 16.506 | 5496.498 | 6870622.5 | 17368.9337 | No | Yes | 0% | 0 | 0% | 0 | 0% | 0 | 0% | 0 | 0% | 0 | 0% | 0 | N | 12989.5713
R1103 | LA | LATAM Airlines | Passenger | GRU | Brazil | LATAM | JFK | United States | US | international | B787-9 | 555 | 1.5205 | 7800 | 4329000 | 3.5% | 0.0079 | 61.62 | 34199.1 | 42748875 | 108069.156 | No | Yes | 0% | 0 | 0% | 0 | 0% | 0 | 0% | 0 | 0% | 0 | 0% | 0 | Y | 80820.8515
R1104 | LA | LATAM Airlines | Passenger | GRU | Brazil | LATAM | MAD | Spain | EU | international | B787-9 | 444 | 1.2164 | 9680 | 4297920 | 3.5% | 0.0079 | 76.472 | 33953.568 | 42441960 | 107293.2749 | No | Yes | 0% | 0 | 0% | 0 | 0% | 0 | 0% | 0 | 0% | 0 | 0% | 0 | Y | 80240.5993
R1105 | LA | LATAM Airlines | Passenger | GRU | Brazil | LATAM | CDG | France | EU | international | B787-9 | 222 | 0.60822 | 9220 | 2046840 | 3.5% | 0.0079 | 72.838 | 16170.036 | 20212545 | 51097.3138 | No | Yes | 0% | 0 | 0% | 0 | 0% | 0 | 0% | 0 | 0% | 0 | 0% | 0 | Y | 38213.7565
R1106 | LA | LATAM Airlines | Passenger | GRU | Brazil | LATAM | FRA | Germany | EU | international | B787-9 | 111 | 0.30411 | 9750 | 1082250 | 3.5% | 0.0079 | 77.025 | 8549.775 | 10687218.75 | 27017.289 | No | Yes | 0% | 0 | 0% | 0 | 0% | 0 | 0% | 0 | 0% | 0 | 0% | 0 | Y | 20205.2129
R1107 | LA | LATAM Airlines | Passenger | GRU | Brazil | LATAM | EZE | Argentina | LATAM | international | A321neo | 1777 | 4.8685 | 1660 | 2949820 | 3.5% | 0.0042 | 6.972 | 12389.244 | 15486555 | 39150.011 | No | Yes | 0% | 0 | 0% | 0 | 0% | 0 | 0% | 0 | 0% | 0 | 0% | 0 | N | 29278.8187
R1108 | LA | LATAM Airlines | Passenger | GRU | Brazil | LATAM | FOR | Brazil | LATAM | international | A320neo | 888 | 2.4329 | 2370 | 2104560 | 3.5% | 0.0039 | 9.243 | 8207.784 | 10259730 | 25936.5974 | No | Yes | 0% | 0 | 0% | 0 | 0% | 0 | 0% | 0 | 0% | 0 | 0% | 0 | N | 19397.0044
R1109 | G3 | GOL Airlines | Passenger | GRU | Brazil | LATAM | GIG | Brazil | LATAM | international | B737MAX8 | 2221 | 6.0849 | 360 | 799560 | 3.5% | 0.0039 | 1.404 | 3118.284 | 3897855 | 9853.7774 | No | Yes | 0% | 0 | 0% | 0 | 0% | 0 | 0% | 0 | 0% | 0 | 0% | 0 | N | 7369.269
R1110 | G3 | GOL Airlines | Passenger | GRU | Brazil | LATAM | CNF | Brazil | LATAM | international | B737MAX8 | 1555 | 4.2603 | 510 | 793050 | 3.5% | 0.0039 | 1.989 | 3092.895 | 3866118.75 | 9773.5482 | No | Yes | 0% | 0 | 0% | 0 | 0% | 0 | 0% | 0 | 0% | 0 | 0% | 0 | N | 7309.2686
R1111 | G3 | GOL Airlines | Passenger | GRU | Brazil | LATAM | BSB | Brazil | LATAM | international | B737MAX8 | 1333 | 3.6521 | 870 | 1159710 | 3.5% | 0.0039 | 3.393 | 4522.869 | 5653586.25 | 14292.266 | No | Yes | 0% | 0 | 0% | 0 | 0% | 0 | 0% | 0 | 0% | 0 | 0% | 0 | N | 10688.6475
R1112 | G3 | GOL Airlines | Passenger | GRU | Brazil | LATAM | SSA | Brazil | LATAM | international | B737MAX8 | 1111 | 3.0438 | 1240 | 1377640 | 3.5% | 0.0039 | 4.836 | 5372.796 | 6715995 | 16978.0354 | No | Yes | 0% | 0 | 0% | 0 | 0% | 0 | 0% | 0 | 0% | 0 | 0% | 0 | N | 12697.2332
R1113 | G3 | GOL Airlines | Passenger | GRU | Brazil | LATAM | FOR | Brazil | LATAM | international | B737MAX8 | 888 | 2.4329 | 2280 | 2024640 | 3.5% | 0.0039 | 8.892 | 7896.096 | 9870120 | 24951.6634 | No | Yes | 0% | 0 | 0% | 0 | 0% | 0 | 0% | 0 | 0% | 0 | 0% | 0 | N | 18660.4093
R1114 | G3 | GOL Airlines | Passenger | GRU | Brazil | LATAM | BEL | Brazil | LATAM | international | B737MAX8 | 555 | 1.5205 | 2480 | 1376400 | 3.5% | 0.0039 | 9.672 | 5367.96 | 6709950 | 16962.7536 | No | Yes | 0% | 0 | 0% | 0 | 0% | 0 | 0% | 0 | 0% | 0 | 0% | 0 | N | 12685.8045
R1115 | G3 | GOL Airlines | Passenger | GRU | Brazil | LATAM | MAO | Brazil | LATAM | international | B737MAX8 | 444 | 1.2164 | 2700 | 1198800 | 3.5% | 0.0039 | 10.53 | 4675.32 | 5844150 | 14774.0112 | No | Yes | 0% | 0 | 0% | 0 | 0% | 0 | 0% | 0 | 0% | 0 | 0% | 0 | N | 11048.9265
R1116 | G3 | GOL Airlines | Passenger | GRU | Brazil | LATAM | CWB | Brazil | LATAM | international | B737MAX8 | 1777 | 4.8685 | 400 | 710800 | 3.5% | 0.0039 | 1.56 | 2772.12 | 3465150 | 8759.8992 | No | Yes | 0% | 0 | 0% | 0 | 0% | 0 | 0% | 0 | 0% | 0 | 0% | 0 | N | 6551.1987
R1117 | G3 | GOL Airlines | Passenger | BSB | Brazil | LATAM | GIG | Brazil | LATAM | international | B737MAX8 | 1111 | 3.0438 | 1120 | 1244320 | 3.5% | 0.0039 | 4.368 | 4852.848 | 6066060 | 15334.9997 | No | Yes | 0% | 0 | 0% | 0 | 0% | 0 | 0% | 0 | 0% | 0 | 0% | 0 | N | 11468.4687
R1118 | G3 | GOL Airlines | Passenger | BSB | Brazil | LATAM | SSA | Brazil | LATAM | international | B737MAX8 | 666 | 1.8247 | 1090 | 725940 | 3.5% | 0.0039 | 4.251 | 2831.166 | 3538957.5 | 8946.4846 | No | Yes | 0% | 0 | 0% | 0 | 0% | 0 | 0% | 0 | 0% | 0 | 0% | 0 | N | 6690.7388
R1119 | G3 | GOL Airlines | Passenger | BSB | Brazil | LATAM | FOR | Brazil | LATAM | international | B737MAX8 | 555 | 1.5205 | 1500 | 832500 | 3.5% | 0.0039 | 5.85 | 3246.75 | 4058437.5 | 10259.73 | No | Yes | 0% | 0 | 0% | 0 | 0% | 0 | 0% | 0 | 0% | 0 | 0% | 0 | N | 7672.8657
R1120 | G3 | GOL Airlines | Passenger | GRU | Brazil | LATAM | MIA | United States | US | international | B737MAX8 | 333 | 0.91233 | 7880 | 2624040 | 3.5% | 0.0039 | 30.732 | 10233.756 | 12792195 | 32338.669 | No | Yes | 0% | 0 | 0% | 0 | 0% | 0 | 0% | 0 | 0% | 0 | 0% | 0 | Y | 24184.8725
R1121 | G3 | GOL Airlines | Passenger | GRU | Brazil | LATAM | MCO | United States | US | international | B737MAX8 | 222 | 0.60822 | 7930 | 1760460 | 3.5% | 0.0039 | 30.927 | 6865.794 | 8582242.5 | 21695.909 | No | Yes | 0% | 0 | 0% | 0 | 0% | 0 | 0% | 0 | 0% | 0 | 0% | 0 | N | 16225.5532
R1122 | AD | Azul Brazilian Airlines | Passenger | VCP | Brazil | LATAM | GIG | Brazil | LATAM | international | A320neo | 1777 | 4.8685 | 390 | 693030 | 3.5% | 0.0039 | 1.521 | 2702.817 | 3378521.25 | 8540.9017 | No | Yes | 0% | 0 | 0% | 0 | 0% | 0 | 0% | 0 | 0% | 0 | 0% | 0 | N | 6387.4187
R1123 | AD | Azul Brazilian Airlines | Passenger | VCP | Brazil | LATAM | BSB | Brazil | LATAM | international | A320neo | 1333 | 3.6521 | 900 | 1199700 | 3.5% | 0.0039 | 3.51 | 4678.83 | 5848537.5 | 14785.1028 | No | Yes | 0% | 0 | 0% | 0 | 0% | 0 | 0% | 0 | 0% | 0 | 0% | 0 | N | 11057.2215
R1124 | AD | Azul Brazilian Airlines | Passenger | VCP | Brazil | LATAM | SSA | Brazil | LATAM | international | A320neo | 1111 | 3.0438 | 1300 | 1444300 | 3.5% | 0.0039 | 5.07 | 5632.77 | 7040962.5 | 17799.5532 | No | Yes | 0% | 0 | 0% | 0 | 0% | 0 | 0% | 0 | 0% | 0 | 0% | 0 | N | 13311.6155
R1125 | AD | Azul Brazilian Airlines | Passenger | VCP | Brazil | LATAM | FOR | Brazil | LATAM | international | A320neo | 888 | 2.4329 | 2350 | 2086800 | 3.5% | 0.0039 | 9.165 | 8138.52 | 10173150 | 25717.7232 | No | Yes | 0% | 0 | 0% | 0 | 0% | 0 | 0% | 0 | 0% | 0 | 0% | 0 | N | 19233.3166
R1126 | AD | Azul Brazilian Airlines | Passenger | VCP | Brazil | LATAM | BEL | Brazil | LATAM | international | A320neo | 555 | 1.5205 | 2500 | 1387500 | 3.5% | 0.0039 | 9.75 | 5411.25 | 6764062.5 | 17099.55 | No | Yes | 0% | 0 | 0% | 0 | 0% | 0 | 0% | 0 | 0% | 0 | 0% | 0 | N | 12788.1094
R1127 | AD | Azul Brazilian Airlines | Passenger | VCP | Brazil | LATAM | MCZ | Brazil | LATAM | international | A320neo | 666 | 1.8247 | 2040 | 1358640 | 3.5% | 0.0039 | 7.956 | 5298.696 | 6623370 | 16743.8794 | No | Yes | 0% | 0 | 0% | 0 | 0% | 0 | 0% | 0 | 0% | 0 | 0% | 0 | N | 12522.1167
R1128 | AD | Azul Brazilian Airlines | Passenger | VCP | Brazil | LATAM | LIS | Portugal | EU | international | B787-9 | 222 | 0.60822 | 9570 | 2124540 | 3.5% | 0.0079 | 75.603 | 16783.866 | 20979832.5 | 53037.0166 | No | Yes | 0% | 0 | 0% | 0 | 0% | 0 | 0% | 0 | 0% | 0 | 0% | 0 | N | 39664.3871
R1129 | AD | Azul Brazilian Airlines | Passenger | VCP | Brazil | LATAM | OPO | Portugal | EU | international | B787-9 | 111 | 0.30411 | 9650 | 1071150 | 3.5% | 0.0079 | 76.235 | 8462.085 | 10577606.25 | 26740.1886 | No | Yes | 0% | 0 | 0% | 0 | 0% | 0 | 0% | 0 | 0% | 0 | 0% | 0 | N | 19997.9799
R1130 | AV | Avianca | Passenger | BOG | Colombia | LATAM | MIA | United States | US | international | B787-9 | 4603 | 12.611 | 3870 | 17813610 | 3.5% | 0.0079 | 30.573 | 140727.519 | 175909398.75 | 444698.96 | Yes | Yes | 0% | 0 | 0% | 0 | 0% | 0 | 0% | 0 | 0% | 0 | 0% | 0 | Y | 332573.6034
R1131 | AV | Avianca | Passenger | BOG | Colombia | LATAM | JFK | United States | US | international | B787-9 | 2762 | 7.5671 | 4490 | 12401380 | 3.5% | 0.0079 | 35.471 | 97970.902 | 122463627.5 | 309588.0503 | Yes | Yes | 0% | 0 | 0% | 0 | 0% | 0 | 0% | 0 | 0% | 0 | 0% | 0 | N | 231529.2428
R1132 | AV | Avianca | Passenger | BOG | Colombia | LATAM | LAX | United States | US | international | B787-9 | 1841 | 5.0438 | 5830 | 10733030 | 3.5% | 0.0079 | 46.057 | 84790.937 | 105988671.25 | 267939.3609 | Yes | Yes | 0% | 0 | 0% | 0 | 0% | 0 | 0% | 0 | 0% | 0 | 0% | 0 | N | 200381.7566
R1133 | AV | Avianca | Passenger | BOG | Colombia | LATAM | LHR | United Kingdom | EU | international | B787-9 | 921 | 2.5233 | 8550 | 7874550 | 3.5% | 0.0079 | 67.545 | 62208.945 | 77761181.25 | 196580.2662 | Yes | Yes | 0% | 0 | 0% | 0 | 0% | 0 | 0% | 0 | 0% | 0 | 0% | 0 | Y | 147014.9772
R1134 | AV | Avianca | Passenger | BOG | Colombia | LATAM | LIM | Peru | LATAM | international | A320neo | 5523 | 15.1315 | 1870 | 10328010 | 3.5% | 0.0039 | 7.293 | 40279.239 | 50349048.75 | 127282.3952 | Yes | Yes | 0% | 0 | 0% | 0 | 0% | 0 | 0% | 0 | 0% | 0 | 0% | 0 | Y | 95189.7095
R1135 | AV | Avianca | Passenger | BOG | Colombia | LATAM | PTY | Panama | LATAM | international | A320neo | 7365 | 20.1781 | 1450 | 10679250 | 3.5% | 0.0039 | 5.655 | 41649.075 | 52061343.75 | 131611.077 | Yes | Yes | 0% | 0 | 0% | 0 | 0% | 0 | 0% | 0 | 0% | 0 | 0% | 0 | Y | 98426.9676
R1136 | AV | Avianca | Passenger | BOG | Colombia | LATAM | CUN | Mexico | LATAM | international | A320neo | 3682 | 10.0877 | 3010 | 11082820 | 3.5% | 0.0039 | 11.739 | 43222.998 | 54028747.5 | 136584.6737 | Yes | Yes | 0% | 0 | 0% | 0 | 0% | 0 | 0% | 0 | 0% | 0 | 0% | 0 | N | 102146.5332
R1137 | CM | Copa Airlines | Passenger | PTY | Panama | LATAM | MIA | United States | US | international | B737MAX8 | 11832 | 32.4164 | 2140 | 25320480 | 3.5% | 0.0039 | 8.346 | 98749.872 | 123437340 | 312049.5955 | Yes | Yes | 0% | 0 | 0% | 0 | 0% | 0 | 0% | 0 | 0% | 0 | 0% | 0 | Y | 233370.1397
R1138 | CM | Copa Airlines | Passenger | PTY | Panama | LATAM | JFK | United States | US | international | B737MAX8 | 7395 | 20.2603 | 3420 | 25290900 | 3.5% | 0.0039 | 13.338 | 98634.51 | 123293137.5 | 311685.0516 | Yes | Yes | 0% | 0 | 0% | 0 | 0% | 0 | 0% | 0 | 0% | 0 | 0% | 0 | N | 233097.511
R1139 | CM | Copa Airlines | Passenger | PTY | Panama | LATAM | LAX | United States | US | international | B737MAX8 | 4437 | 12.1562 | 4200 | 18635400 | 3.5% | 0.0039 | 16.38 | 72678.06 | 90847575 | 229662.6696 | Yes | Yes | 0% | 0 | 0% | 0 | 0% | 0 | 0% | 0 | 0% | 0 | 0% | 0 | N | 171756.0608
R1140 | CM | Copa Airlines | Passenger | PTY | Panama | LATAM | BOG | Colombia | LATAM | international | B737MAX8 | 8874 | 24.3123 | 1450 | 12867300 | 3.5% | 0.0039 | 5.655 | 50182.47 | 62728087.5 | 158576.6052 | Yes | Yes | 0% | 0 | 0% | 0 | 0% | 0 | 0% | 0 | 0% | 0 | 0% | 0 | Y | 118593.4705
R1141 | CM | Copa Airlines | Passenger | PTY | Panama | LATAM | LIM | Peru | LATAM | international | B737MAX8 | 5916 | 16.2082 | 2960 | 17511360 | 3.5% | 0.0039 | 11.544 | 68294.304 | 85367880 | 215810.0006 | Yes | Yes | 0% | 0 | 0% | 0 | 0% | 0 | 0% | 0 | 0% | 0 | 0% | 0 | N | 161396.1714
R1142 | CM | Copa Airlines | Passenger | PTY | Panama | LATAM | EZE | Argentina | LATAM | international | B737MAX8 | 2958 | 8.1041 | 5570 | 16476060 | 3.5% | 0.0039 | 21.723 | 64256.634 | 80320792.5 | 203050.9634 | Yes | Yes | 0% | 0 | 0% | 0 | 0% | 0 | 0% | 0 | 0% | 0 | 0% | 0 | N | 151854.168
R1143 | CM | Copa Airlines | Passenger | PTY | Panama | LATAM | MAD | Spain | EU | international | B787-9 | 1479 | 4.0521 | 9260 | 13695540 | 3.5% | 0.0079 | 73.154 | 108194.766 | 135243457.5 | 341895.4606 | Yes | Yes | 0% | 0 | 0% | 0 | 0% | 0 | 0% | 0 | 0% | 0 | 0% | 0 | N | 255690.7381
R1144 | ET | Ethiopian Airlines | Passenger | ADD | Ethiopia | ROW | LHR | United Kingdom | EU | international | B787-9 | 3451 | 9.4548 | 6660 | 22983660 | 3% | 0.0079 | 52.614 | 181570.914 | 226963642.5 | 573764.0882 | Yes | Yes | 0% | 0 | 0% | 0 | 0% | 0 | 0% | 0 | 0% | 0 | 0% | 0 | N | 380169.1724
R1145 | ET | Ethiopian Airlines | Passenger | ADD | Ethiopia | ROW | CDG | France | EU | international | B787-9 | 2301 | 6.3041 | 6140 | 14128140 | 3% | 0.0079 | 48.506 | 111612.306 | 139515382.5 | 352694.887 | Yes | Yes | 0% | 0 | 0% | 0 | 0% | 0 | 0% | 0 | 0% | 0 | 0% | 0 | Y | 233691.383
R1146 | ET | Ethiopian Airlines | Passenger | ADD | Ethiopia | ROW | BRU | Belgium | EU | international | B787-9 | 1150 | 3.1507 | 6020 | 6923000 | 3% | 0.0079 | 47.558 | 54691.7 | 68364625 | 172825.772 | Yes | Yes | 0% | 0 | 0% | 0 | 0% | 0 | 0% | 0 | 0% | 0 | 0% | 0 | N | 114512.2744
R1147 | ET | Ethiopian Airlines | Passenger | ADD | Ethiopia | ROW | DXB | UAE | MENA | international | B787-9 | 5752 | 15.7589 | 3160 | 18176320 | 3% | 0.0079 | 24.964 | 143592.928 | 179491160 | 453753.6525 | Yes | Yes | 0% | 0 | 0% | 0 | 0% | 0 | 0% | 0 | 0% | 0 | 0% | 0 | Y | 300651.7035
R1148 | ET | Ethiopian Airlines | Passenger | ADD | Ethiopia | ROW | NBO | Kenya | Africa | international | B737MAX8 | 11505 | 31.5205 | 1160 | 13345800 | 3% | 0.0039 | 4.524 | 52048.62 | 65060775 | 164473.6392 | Yes | Yes | 0% | 0 | 0% | 0 | 0% | 0 | 0% | 0 | 0% | 0 | 0% | 0 | Y | 108978.2518
R1149 | ET | Ethiopian Airlines | Passenger | ADD | Ethiopia | ROW | JNB | South Africa | Africa | international | B787-9 | 4602 | 12.6082 | 4070 | 18730140 | 3% | 0.0079 | 32.153 | 147968.106 | 184960132.5 | 467579.215 | Yes | Yes | 0% | 0 | 0% | 0 | 0% | 0 | 0% | 0 | 0% | 0 | 0% | 0 | N | 309812.3546
R1150 | SA | South African Airways | Passenger | JNB | South Africa | ROW | LHR | United Kingdom | EU | international | A330-300 | 3194 | 8.7507 | 9050 | 28905700 | 3% | 0.0085 | 76.925 | 245698.45 | 307123062.5 | 776407.102 | Yes | Yes | 0% | 0 | 0% | 0 | 0% | 0 | 0% | 0 | 0% | 0 | 0% | 0 | Y | 514437.992
R1151 | SA | South African Airways | Passenger | JNB | South Africa | ROW | FRA | Germany | EU | international | A330-300 | 2129 | 5.8329 | 9050 | 19267450 | 3% | 0.0085 | 76.925 | 163773.325 | 204716656.25 | 517523.707 | Yes | Yes | 0% | 0 | 0% | 0 | 0% | 0 | 0% | 0 | 0% | 0 | 0% | 0 | Y | 342904.9734
R1152 | SA | South African Airways | Passenger | JNB | South Africa | ROW | AMS | Netherlands | EU | international | A330-300 | 1065 | 2.9178 | 9560 | 10181400 | 3% | 0.0085 | 81.26 | 86541.9 | 108177375 | 273472.404 | Yes | Yes | 0% | 0 | 0% | 0 | 0% | 0 | 0% | 0 | 0% | 0 | 0% | 0 | Y | 181199.5202
R1153 | SA | South African Airways | Passenger | JNB | South Africa | ROW | NBO | Kenya | Africa | international | B737MAX8 | 5323 | 14.5836 | 2840 | 15117320 | 3% | 0.0039 | 11.076 | 58957.548 | 73696935 | 186305.8517 | Yes | Yes | 0% | 0 | 0% | 0 | 0% | 0 | 0% | 0 | 0% | 0 | 0% | 0 | Y | 123444.0128
R1154 | SA | South African Airways | Passenger | JNB | South Africa | ROW | CPT | South Africa | Africa | international | A320neo | 17033 | 46.6658 | 1270 | 21631910 | 3% | 0.0039 | 4.953 | 84364.449 | 105455561.25 | 266591.6588 | Yes | Yes | 0% | 0 | 0% | 0 | 0% | 0 | 0% | 0 | 0% | 0 | 0% | 0 | N | 176640.4214
R1155 | SA | South African Airways | Passenger | JNB | South Africa | ROW | DUR | South Africa | Africa | international | A320neo | 10645 | 29.1644 | 480 | 5109600 | 3% | 0.0039 | 1.872 | 19927.44 | 24909300 | 62970.7104 | Yes | Yes | 0% | 0 | 0% | 0 | 0% | 0 | 0% | 0 | 0% | 0 | 0% | 0 | N | 41723.6341
R1156 | SA | South African Airways | Passenger | JNB | South Africa | ROW | PLZ | South Africa | Africa | international | A320neo | 8516 | 23.3315 | 740 | 6301840 | 3% | 0.0039 | 2.886 | 24577.176 | 30721470 | 77663.8762 | Yes | Yes | 0% | 0 | 0% | 0 | 0% | 0 | 0% | 0 | 0% | 0 | 0% | 0 | N | 51459.1487
R1157 | KQ | Kenya Airways | Passenger | NBO | Kenya | ROW | LHR | United Kingdom | EU | international | B787-9 | 1682 | 4.6082 | 8320 | 13994240 | 3% | 0.0079 | 65.728 | 110554.496 | 138193120 | 349352.2074 | Yes | Yes | 0% | 0 | 0% | 0 | 0% | 0 | 0% | 0 | 0% | 0 | 0% | 0 | Y | 231476.5637
R1158 | KQ | Kenya Airways | Passenger | NBO | Kenya | ROW | CDG | France | EU | international | B787-9 | 841 | 2.3041 | 8060 | 6778460 | 3% | 0.0079 | 63.674 | 53549.834 | 66937292.5 | 169217.4754 | Yes | Yes | 0% | 0 | 0% | 0 | 0% | 0 | 0% | 0 | 0% | 0 | 0% | 0 | Y | 112121.4606
R1159 | KQ | Kenya Airways | Passenger | NBO | Kenya | ROW | ADD | Ethiopia | Africa | international | B737MAX8 | 6730 | 18.4384 | 1160 | 7806800 | 3% | 0.0039 | 4.524 | 30446.52 | 38058150 | 96211.0032 | Yes | Yes | 0% | 0 | 0% | 0 | 0% | 0 | 0% | 0 | 0% | 0 | 0% | 0 | Y | 63748.2516
R1160 | KQ | Kenya Airways | Passenger | NBO | Kenya | ROW | JNB | South Africa | Africa | international | B737MAX8 | 4206 | 11.5233 | 2840 | 11945040 | 3% | 0.0039 | 11.076 | 46585.656 | 58232070 | 147210.673 | Yes | Yes | 0% | 0 | 0% | 0 | 0% | 0 | 0% | 0 | 0% | 0 | 0% | 0 | Y | 97540.0184
R1161 | KQ | Kenya Airways | Passenger | NBO | Kenya | ROW | DXB | UAE | MENA | international | B787-9 | 2524 | 6.9151 | 3170 | 8001080 | 3% | 0.0079 | 25.043 | 63208.532 | 79010665 | 199738.9611 | Yes | Yes | 0% | 0 | 0% | 0 | 0% | 0 | 0% | 0 | 0% | 0 | 0% | 0 | Y | 132344.6293
R1162 | MS | EgyptAir | Passenger | CAI | Egypt | MENA | LHR | United Kingdom | EU | international | B787-9 | 3739 | 10.2438 | 4995 | 18676305 | 4.5% | 0.0079 | 39.4605 | 147542.8095 | 184428511.875 | 466235.278 | Yes | Yes | 0% | 0 | 0% | 0 | 0% | 0 | 0% | 0 | 0% | 0 | 0% | 0 | Y | 443430.2435
R1163 | MS | EgyptAir | Passenger | CAI | Egypt | MENA | FRA | Germany | EU | international | B787-9 | 2492 | 6.8274 | 4000 | 9968000 | 4.5% | 0.0079 | 31.6 | 78747.2 | 98434000 | 248841.152 | Yes | Yes | 0% | 0 | 0% | 0 | 0% | 0 | 0% | 0 | 0% | 0 | 0% | 0 | Y | 236669.5482
R1164 | MS | EgyptAir | Passenger | CAI | Egypt | MENA | FCO | Italy | EU | international | A330-300 | 4985 | 13.6575 | 2100 | 10468500 | 4.5% | 0.0085 | 17.85 | 88982.25 | 111227812.5 | 281183.91 | Yes | Yes | 0% | 0 | 0% | 0 | 0% | 0 | 0% | 0 | 0% | 0 | 0% | 0 | Y | 267430.3202
R1165 | MS | EgyptAir | Passenger | CAI | Egypt | MENA | JFK | United States | US | international | B787-9 | 1246 | 3.4137 | 9450 | 11774700 | 4.5% | 0.0079 | 74.655 | 93020.13 | 116275162.5 | 293943.6108 | Yes | Yes | 0% | 0 | 0% | 0 | 0% | 0 | 0% | 0 | 0% | 0 | 0% | 0 | N | 279565.9039
R1166 | MS | EgyptAir | Passenger | CAI | Egypt | MENA | DXB | UAE | MENA | international | A330-300 | 7477 | 20.4849 | 2400 | 17944800 | 4.5% | 0.0085 | 20.4 | 152530.8 | 190663500 | 481997.328 | Yes | Yes | 0% | 0 | 0% | 0 | 0% | 0 | 0% | 0 | 0% | 0 | 0% | 0 | N | 458421.322
R1167 | AT | Royal Air Maroc | Passenger | CMN | Morocco | MENA | CDG | France | EU | international | B787-9 | 6781 | 18.5781 | 2110 | 14307910 | 4.5% | 0.0079 | 16.669 | 113032.489 | 141290611.25 | 357182.6652 | Yes | Yes | 0% | 0 | 0% | 0 | 0% | 0 | 0% | 0 | 0% | 0 | 0% | 0 | Y | 339711.7371
R1168 | AT | Royal Air Maroc | Passenger | CMN | Morocco | MENA | ORY | France | EU | international | B787-9 | 8138 | 22.2959 | 2110 | 17171180 | 4.5% | 0.0079 | 16.669 | 135652.322 | 169565402.5 | 428661.3375 | Yes | Yes | 0% | 0 | 0% | 0 | 0% | 0 | 0% | 0 | 0% | 0 | 0% | 0 | N | 407694.1626
R1169 | AT | Royal Air Maroc | Passenger | CMN | Morocco | MENA | LHR | United Kingdom | EU | international | B787-9 | 4069 | 11.1479 | 2570 | 10457330 | 4.5% | 0.0079 | 20.303 | 82612.907 | 103266133.75 | 261056.7861 | Yes | Yes | 0% | 0 | 0% | 0 | 0% | 0 | 0% | 0 | 0% | 0 | 0% | 0 | Y | 248287.6773
R1170 | AT | Royal Air Maroc | Passenger | CMN | Morocco | MENA | MAD | Spain | EU | international | A320neo | 10850 | 29.726 | 870 | 9439500 | 4.5% | 0.0039 | 3.393 | 36814.05 | 46017562.5 | 116332.398 | Yes | Yes | 0% | 0 | 0% | 0 | 0% | 0 | 0% | 0 | 0% | 0 | 0% | 0 | Y | 110642.2144
R1171 | AT | Royal Air Maroc | Passenger | CMN | Morocco | MENA | BCN | Spain | EU | international | A320neo | 5425 | 14.863 | 1070 | 5804750 | 4.5% | 0.0039 | 4.173 | 22638.525 | 28298156.25 | 71537.739 | Yes | Yes | 0% | 0 | 0% | 0 | 0% | 0 | 0% | 0 | 0% | 0 | 0% | 0 | N | 68038.6031
R1172 | AT | Royal Air Maroc | Passenger | CMN | Morocco | MENA | JFK | United States | US | international | B787-9 | 2713 | 7.4329 | 5690 | 15436970 | 4.5% | 0.0079 | 44.951 | 121952.063 | 152440078.75 | 385368.5191 | Yes | Yes | 0% | 0 | 0% | 0 | 0% | 0 | 0% | 0 | 0% | 0 | 0% | 0 | N | 366518.9322
R1173 | AT | Royal Air Maroc | Passenger | CMN | Morocco | MENA | IAD | United States | US | international | B787-9 | 1356 | 3.7151 | 5730 | 7769880 | 4.5% | 0.0079 | 45.267 | 61382.052 | 76727565 | 193967.2843 | Yes | Yes | 0% | 0 | 0% | 0 | 0% | 0 | 0% | 0 | 0% | 0 | 0% | 0 | N | 184479.7341
R1174 | HV | Transavia | Passenger | AMS | Netherlands | EU | MULTI | MULTI | MULTI | international-fleet | B737MAX8 | 143562 | 393.3205 | 1650 | 236877300 | 2.5% | 0.0039 | 6.435 | 923821.47 | 1154776837.5 | 2919275.8452 | Yes | Yes | 2% | 18476.4294 | 6% | 62713.1519 | 15% | 177385.4378 | 30% | 401390.6824 | 40% | 605515.6195 | 50% | 856356.6811 | MULTI | 1712713.3622
R1175 | DY | Norwegian Air Shuttle | Passenger | OSL | Norway | EU | MULTI | MULTI | MULTI | international-fleet | B737MAX8 | 35450 | 97.1233 | 3200 | 113440000 | 2.5% | 0.0039 | 12.48 | 442416 | 553020000 | 1398034.56 | Yes | Yes | 2% | 8848.32 | 6% | 30033.1858 | 15% | 84949.4826 | 30% | 192225.0845 | 40% | 289980.0524 | 50% | 410107.2661 | MULTI | 820214.5322
R1176 | EI | Aer Lingus | Passenger | DUB | Ireland | EU | MULTI | MULTI | MULTI | international-fleet | A321neo | 22139 | 60.6548 | 2800 | 61989200 | 2.5% | 0.0042 | 11.76 | 260354.64 | 325443300 | 822720.6624 | Yes | Yes | 2% | 5207.0928 | 6% | 17674.0427 | 15% | 49991.3926 | 30% | 113121.3443 | 40% | 170648.5574 | 50% | 241341.4741 | MULTI | 482682.9483
R1177 | D8 | Norwegian Int'l | Passenger | CPH | Denmark | EU | MULTI | MULTI | MULTI | international-fleet | B737MAX8 | 28085 | 76.9452 | 2200 | 61787000 | 2.5% | 0.0039 | 8.58 | 240969.3 | 301211625 | 761462.988 | Yes | Yes | 2% | 4819.386 | 6% | 16358.0787 | 15% | 46269.1615 | 30% | 104698.6186 | 40% | 157942.5026 | 50% | 223371.8058 | MULTI | 446743.6116
R1178 | LS | Jet2 | Passenger | BRS | United Kingdom | EU | MULTI | MULTI | MULTI | international-fleet | B737MAX8 | 61666 | 168.9479 | 2800 | 172664800 | 2.5% | 0.0039 | 10.92 | 673392.72 | 841740900 | 2127920.9952 | Yes | Yes | 0% | 0 | 0% | 0 | 0% | 0 | 0% | 0 | 0% | 0 | 0% | 0 | MULTI | 1248432.4591
R1179 | PC | Pegasus Airlines | Passenger | SAW | Turkey | ROW | MULTI | MULTI | MULTI | international-fleet | B737MAX8 | 244920 | 671.0137 | 2600 | 636792000 | 3% | 0.0039 | 10.14 | 2483488.8 | 3104361000 | 7847824.608 | Yes | Yes | 0% | 0 | 0% | 0 | 0% | 0 | 0% | 0 | 0% | 0 | 0% | 0 | MULTI | 5199874.038
R1180 | XU | ITA Airways | Passenger | FCO | Italy | EU | MULTI | MULTI | MULTI | international-fleet | A320neo | 29346 | 80.4 | 1800 | 52822800 | 2.5% | 0.0039 | 7.02 | 206008.92 | 257511150 | 650988.1872 | Yes | Yes | 2% | 4120.1784 | 6% | 13984.811 | 15% | 39556.3252 | 30% | 89508.7023 | 40% | 135027.8413 | 50% | 190964.5107 | MULTI | 381929.0214
R1181 | LX | SWISS International Air Lines | Passenger | ZRH | Switzerland | EU | MULTI | MULTI | MULTI | international-fleet | A320neo | 63855 | 174.9452 | 5200 | 332046000 | 2.5% | 0.0039 | 20.28 | 1294979.4 | 1618724250 | 4092134.904 | Yes | Yes | 2% | 25899.588 | 6% | 87909.0197 | 15% | 248652.4672 | 30% | 562654.8872 | 40% | 848789.8139 | 50% | 1200409.708 | MULTI | 2400819.4161
R1182 | SK | SAS Scandinavian Airlines | Passenger | CPH | Denmark | EU | MULTI | MULTI | MULTI | international-fleet | A320neo | 44134 | 120.9151 | 2800 | 123575200 | 2.5% | 0.0039 | 10.92 | 481943.28 | 602429100 | 1522940.7648 | Yes | Yes | 2% | 9638.8656 | 6% | 32716.4751 | 15% | 92539.2216 | 30% | 209399.2706 | 40% | 315888.0728 | 50% | 446747.9498 | MULTI | 893495.8997
R1183 | TP | TAP Air Portugal | Passenger | LIS | Portugal | EU | MULTI | MULTI | MULTI | international-fleet | A321neo | 110218 | 301.9671 | 2500 | 275545000 | 2.5% | 0.0042 | 10.5 | 1157289 | 1446611250 | 3657033.24 | Yes | Yes | 2% | 23145.78 | 6% | 78561.9768 | 15% | 222214.1643 | 30% | 502829.861 | 40% | 758541.1126 | 50% | 1072774.5558 | MULTI | 2145549.1116
R1184 | AY | Finnair | Passenger | HEL | Finland | EU | MULTI | MULTI | MULTI | international-fleet | A330-300 | 19420 | 53.2055 | 3200 | 62144000 | 2.5% | 0.0085 | 27.2 | 528224 | 660280000 | 1669187.84 | Yes | Yes | 2% | 10564.48 | 6% | 35858.2183 | 15% | 101425.7067 | 30% | 229507.7552 | 40% | 346222.6122 | 50% | 489648.8837 | MULTI | 979297.7674
R1185 | FI | Icelandair | Passenger | KEF | Iceland | EU | MULTI | MULTI | MULTI | international-fleet | B757-200 | 13200 | 36.1644 | 2800 | 36960000 | 2.5% | 0.0082 | 22.96 | 303072 | 378840000 | 957707.52 | Yes | Yes | 0% | 0 | 0% | 0 | 0% | 0 | 0% | 0 | 0% | 0 | 0% | 0 | MULTI | 561878.5458
R1186 | OS | Austrian Airlines | Passenger | VIE | Austria | EU | MULTI | MULTI | MULTI | international-fleet | A320neo | 25500 | 69.863 | 4000 | 102000000 | 2.5% | 0.0039 | 15.6 | 397800 | 497250000 | 1257048 | Yes | Yes | 2% | 7956 | 6% | 27004.4512 | 15% | 76382.6448 | 30% | 172839.9032 | 40% | 260736.648 | 50% | 368749.4812 | MULTI | 737498.9623
R1187 | LO | LOT Polish Airlines | Passenger | WAW | Poland | EU | MULTI | MULTI | MULTI | international-fleet | B737-800 | 44584 | 122.1479 | 1800 | 80251200 | 2.5% | 0.0041 | 7.38 | 329029.92 | 411287400 | 1039734.5472 | Yes | Yes | 2% | 6580.5984 | 6% | 22336.0292 | 15% | 63177.9173 | 30% | 142960.029 | 40% | 215661.5345 | 50% | 305001.5392 | MULTI | 610003.0784
R1188 | OK | Czech Airlines | Passenger | PRG | Czechia | EU | MULTI | MULTI | MULTI | international-fleet | A320neo | 34242 | 93.8137 | 2500 | 85605000 | 2.5% | 0.0039 | 9.75 | 333859.5 | 417324375 | 1054996.02 | Yes | Yes | 0% | 0 | 0% | 0 | 0% | 0 | 0% | 0 | 0% | 0 | 0% | 0 | MULTI | 618956.8497
R1189 | BT | airBaltic | Passenger | RIX | Latvia | EU | MULTI | MULTI | MULTI | international-fleet | A220-300 | 6550 | 17.9452 | 2200 | 14410000 | 2.5% | 0.0082 | 18.04 | 118162 | 147702500 | 373391.92 | Yes | Yes | 0% | 0 | 0% | 0 | 0% | 0 | 0% | 0 | 0% | 0 | 0% | 0 | MULTI | 219065.7425
R1190 | EW | Eurowings | Passenger | DUS | Germany | EU | MULTI | MULTI | MULTI | international-fleet | A320neo | 347076 | 950.8932 | 1900 | 659444400 | 2.5% | 0.0039 | 7.41 | 2571833.16 | 3214791450 | 8126992.7856 | Yes | Yes | 0% | 0 | 0% | 0 | 0% | 0 | 0% | 0 | 0% | 0 | 0% | 0 | MULTI | 4768034.9089
R1191 | TS | Air Transat | Passenger | YYZ | Canada | US | MULTI | MULTI | MULTI | international-fleet | A330-300 | 40384 | 110.6411 | 6800 | 274611200 | 2% | 0.0085 | 57.8 | 2334195.2 | 2917744000 | 7376056.832 | Yes | Yes | 0% | 0 | 0% | 0 | 0% | 0 | 0% | 0 | 0% | 0 | 0% | 0 | MULTI | 3829494.6374
R1192 | WS | WestJet | Passenger | YYC | Canada | US | MULTI | MULTI | MULTI | international-fleet | B737MAX8 | 111056 | 304.263 | 2800 | 310956800 | 2% | 0.0039 | 10.92 | 1212731.52 | 1515914400 | 3832231.6032 | Yes | Yes | 0% | 0 | 0% | 0 | 0% | 0 | 0% | 0 | 0% | 0 | 0% | 0 | MULTI | 1989614.6014
R1193 | PD | Porter Airlines | Passenger | YVR | Canada | US | MULTI | MULTI | MULTI | international-fleet | B737MAX8 | 30288 | 82.9808 | 3500 | 106008000 | 2% | 0.0039 | 13.65 | 413431.2 | 516789000 | 1306442.592 | Yes | Yes | 0% | 0 | 0% | 0 | 0% | 0 | 0% | 0 | 0% | 0 | 0% | 0 | MULTI | 678277.705
R1194 | WN | Southwest Airlines | Passenger | DAL | United States | US | MULTI | MULTI | MULTI | international-fleet | B737MAX8 | 438092 | 1200.2521 | 2500 | 1095230000 | 2% | 0.0039 | 9.75 | 4271397 | 5339246250 | 13497614.52 | Yes | Yes | 0% | 0 | 0% | 0 | 0% | 0 | 0% | 0 | 0% | 0 | 0% | 0 | MULTI | 7007679.5229
R1195 | F9 | Frontier Airlines | Passenger | DEN | United States | US | MULTI | MULTI | MULTI | international-fleet | A320neo | 292062 | 800.1699 | 2200 | 642536400 | 2% | 0.0039 | 8.58 | 2505891.96 | 3132364950 | 7918618.5936 | Yes | Yes | 0.5% | 12529.4598 | 3% | 83001.2162 | 10% | 305466.8316 | 20% | 674520.1296 | 30% | 1117087.0898 | 40% | 1644472.5484 | MULTI | 4111181.3711
R1196 | NK | Spirit Airlines | Passenger | FLL | United States | US | MULTI | MULTI | MULTI | international-fleet | A320neo | 255554 | 700.1479 | 2400 | 613329600 | 2% | 0.0039 | 9.36 | 2391985.44 | 2989981800 | 7558673.9904 | Yes | Yes | 0.5% | 11959.9272 | 3% | 79228.3562 | 10% | 291581.6904 | 20% | 643859.4939 | 30% | 1066309.3607 | 40% | 1569722.2606 | MULTI | 3924305.6515
R1197 | AM | Aeromexico | Passenger | MEX | Mexico | LATAM | MULTI | MULTI | MULTI | international-fleet | B787-9 | 41534 | 113.7918 | 3800 | 157829200 | 3.5% | 0.0079 | 30.02 | 1246850.68 | 1558563350 | 3940048.1488 | Yes | Yes | 0% | 0 | 0% | 0 | 0% | 0 | 0% | 0 | 0% | 0 | 0% | 0 | MULTI | 2946613.6156
R1198 | Y4 | Volaris | Passenger | MEX | Mexico | LATAM | MULTI | MULTI | MULTI | international-fleet | A320neo | 64190 | 175.863 | 2200 | 141218000 | 3.5% | 0.0039 | 8.58 | 550750.2 | 688437750 | 1740370.632 | Yes | Yes | 0% | 0 | 0% | 0 | 0% | 0 | 0% | 0 | 0% | 0 | 0% | 0 | MULTI | 1301557.6477
R1199 | VB | VivaAerobus | Passenger | MEX | Mexico | LATAM | MULTI | MULTI | MULTI | international-fleet | B737MAX8 | 37759 | 103.4493 | 1800 | 67966200 | 3.5% | 0.0039 | 7.02 | 265068.18 | 331335225 | 837615.4488 | Yes | Yes | 0% | 0 | 0% | 0 | 0% | 0 | 0% | 0 | 0% | 0 | 0% | 0 | MULTI | 626421.0469
R1200 | 2Z | Interjet | Passenger | MEX | Mexico | LATAM | MULTI | MULTI | MULTI | international-fleet | A320neo | 30207 | 82.7589 | 2000 | 60414000 | 3.5% | 0.0039 | 7.8 | 235614.6 | 294518250 | 744542.136 | Yes | Yes | 0% | 0 | 0% | 0 | 0% | 0 | 0% | 0 | 0% | 0 | 0% | 0 | MULTI | 556815.0217
R1201 | AR | Aerolineas Argentinas | Passenger | EZE | Argentina | LATAM | MULTI | MULTI | MULTI | international-fleet | B737MAX8 | 68764 | 188.3945 | 2500 | 171910000 | 3.5% | 0.0039 | 9.75 | 670449 | 838061250 | 2118618.84 | Yes | Yes | 0% | 0 | 0% | 0 | 0% | 0 | 0% | 0 | 0% | 0 | 0% | 0 | MULTI | 1584435.2365
R1202 | JA | JETSMART | Passenger | EZE | Argentina | LATAM | MULTI | MULTI | MULTI | international-fleet | A320neo | 41259 | 113.0384 | 1800 | 74266200 | 3.5% | 0.0039 | 7.02 | 289638.18 | 362047725 | 915256.6488 | Yes | Yes | 0% | 0 | 0% | 0 | 0% | 0 | 0% | 0 | 0% | 0 | 0% | 0 | MULTI | 684485.9761
R1203 | JJ | LATAM Chile | Passenger | SCL | Chile | LATAM | MULTI | MULTI | MULTI | international-fleet | A320neo | 42328 | 115.9671 | 2200 | 93121600 | 3.5% | 0.0039 | 8.58 | 363174.24 | 453967800 | 1147630.5984 | Yes | Yes | 0% | 0 | 0% | 0 | 0% | 0 | 0% | 0 | 0% | 0 | 0% | 0 | MULTI | 858269.7011
R1204 | H2 | Sky Airline | Passenger | SCL | Chile | LATAM | MULTI | MULTI | MULTI | international-fleet | A320neo | 31746 | 86.9753 | 1500 | 47619000 | 3.5% | 0.0039 | 5.85 | 185714.1 | 232142625 | 586856.556 | Yes | Yes | 0% | 0 | 0% | 0 | 0% | 0 | 0% | 0 | 0% | 0 | 0% | 0 | MULTI | 438887.9153
R1205 | IT | Tigerair Taiwan | Passenger | TPE | Taiwan | APAC | MULTI | MULTI | MULTI | international-fleet | B737MAX8 | 157953 | 432.7479 | 3200 | 505449600 | 4% | 0.0039 | 12.48 | 1971253.44 | 2464066800 | 6229160.8704 | Yes | Yes | 0% | 0 | 0% | 0 | 0% | 0 | 0% | 0 | 0% | 0 | 0% | 0 | MULTI | 5255039.0389
R1206 | MM | Peach Aviation | Passenger | NRT | Japan | APAC | MULTI | MULTI | MULTI | international-fleet | A320neo | 242101 | 663.2904 | 2800 | 677882800 | 4% | 0.0039 | 10.92 | 2643742.92 | 3304678650 | 8354227.6272 | Yes | Yes | 0% | 0 | 10% | 321651.7497 | 15% | 587007.8022 | 30% | 1428369.4926 | 40% | 2317106.5185 | 50% | 3523892.9636 | MULTI | 7047785.9272
R1207 | GK | Jetstar Japan | Passenger | NRT | Japan | APAC | MULTI | MULTI | MULTI | international-fleet | A320neo | 201751 | 552.7425 | 2500 | 504377500 | 4% | 0.0039 | 9.75 | 1967072.25 | 2458840312.5 | 6215948.31 | Yes | Yes | 0% | 0 | 10% | 239324.4162 | 15% | 436762.1184 | 30% | 1062775.7981 | 40% | 1724039.0124 | 50% | 2621946.3354 | MULTI | 5243892.6707
R1208 | ZL | Rex Regional Express | Passenger | SYD | Australia | APAC | MULTI | MULTI | MULTI | international-fleet | B717-200 | 40192 | 110.1151 | 1800 | 72345600 | 4% | 0.0082 | 14.76 | 593233.92 | 741542400 | 1874619.1872 | Yes | Yes | 0% | 0 | 5% | 36087.9885 | 10% | 87813.112 | 20% | 213676.1551 | 30% | 389954.5714 | 40% | 632585.8148 | MULTI | 1581464.537
R1209 | JQ | Jetstar Airways | Passenger | MEL | Australia | APAC | MULTI | MULTI | MULTI | international-fleet | A320neo | 100479 | 275.2849 | 2800 | 281341200 | 4% | 0.0039 | 10.92 | 1097230.68 | 1371538350 | 3467248.9488 | Yes | Yes | 0% | 0 | 5% | 66747.4446 | 10% | 162416.9443 | 20% | 395210.0934 | 30% | 721250.2609 | 40% | 1170014.9643 | MULTI | 2925037.4108
R1210 | VA | Virgin Australia | Passenger | MEL | Australia | APAC | MULTI | MULTI | MULTI | international-fleet | B737MAX8 | 80384 | 220.2301 | 2200 | 176844800 | 4% | 0.0039 | 8.58 | 689694.72 | 862118400 | 2179435.3152 | Yes | Yes | 0% | 0 | 5% | 41955.9541 | 10% | 102091.6668 | 20% | 248420.2454 | 30% | 453361.8188 | 40% | 735445.2969 | MULTI | 1838613.2422
R1211 | FD | Thai AirAsia | Passenger | DMK | Thailand | APAC | MULTI | MULTI | MULTI | international-fleet | A320neo | 115521 | 316.4959 | 2500 | 288802500 | 4% | 0.0039 | 9.75 | 1126329.75 | 1407912187.5 | 3559202.01 | Yes | Yes | 0% | 0 | 0% | 0 | 0% | 0 | 0% | 0 | 0% | 0 | 0% | 0 | MULTI | 3002610.7688
R1212 | AK | AirAsia | Passenger | KUL | Malaysia | APAC | MULTI | MULTI | MULTI | international-fleet | A320neo | 67177 | 184.0466 | 2200 | 147789400 | 4% | 0.0039 | 8.58 | 576378.66 | 720473325 | 1821356.5656 | Yes | Yes | 0% | 0 | 0% | 0 | 0% | 0 | 0% | 0 | 0% | 0 | 0% | 0 | MULTI | 1536531.1725
R1213 | D7 | AirAsia X | Passenger | KUL | Malaysia | APAC | MULTI | MULTI | MULTI | international-fleet | A330-300 | 15355 | 42.0685 | 6500 | 99807500 | 4% | 0.0085 | 55.25 | 848363.75 | 1060454687.5 | 2680829.45 | Yes | Yes | 0% | 0 | 0% | 0 | 0% | 0 | 0% | 0 | 0% | 0 | 0% | 0 | MULTI | 2261598.9071
R1214 | Z2 | Philippines AirAsia | Passenger | MNL | Philippines | APAC | MULTI | MULTI | MULTI | international-fleet | A320neo | 122597 | 335.8822 | 2800 | 343271600 | 4% | 0.0039 | 10.92 | 1338759.24 | 1673449050 | 4230479.1984 | Yes | Yes | 0% | 0 | 0% | 0 | 0% | 0 | 0% | 0 | 0% | 0 | 0% | 0 | MULTI | 3568913.0211
R1215 | OD | Batik Air Malaysia | Passenger | KUL | Malaysia | APAC | MULTI | MULTI | MULTI | international-fleet | A320neo | 19193 | 52.5836 | 3000 | 57579000 | 4% | 0.0039 | 11.7 | 224558.1 | 280697625 | 709603.596 | Yes | Yes | 0% | 0 | 0% | 0 | 0% | 0 | 0% | 0 | 0% | 0 | 0% | 0 | MULTI | 598635.1415
R1216 | TR | Scoot | Passenger | SIN | Singapore | APAC | MULTI | MULTI | MULTI | international-fleet | B787-9 | 121356 | 332.4822 | 4500 | 546102000 | 4% | 0.0079 | 35.55 | 4314205.8 | 5392757250 | 13632890.328 | Yes | Yes | 0% | 0 | 3% | 157466.7302 | 10% | 638607.8479 | 20% | 1553928.1834 | 30% | 2835886.8517 | 40% | 4600386.6253 | MULTI | 11500966.5632
R1217 | XW | NokScoot | Passenger | BKK | Thailand | APAC | MULTI | MULTI | MULTI | international-fleet | B737MAX8 | 62203 | 170.4192 | 3200 | 199049600 | 4% | 0.0039 | 12.48 | 776293.44 | 970366800 | 2453087.2704 | Yes | Yes | 0% | 0 | 0% | 0 | 0% | 0 | 0% | 0 | 0% | 0 | 0% | 0 | MULTI | 2069471.2562
R1218 | VZ | Thai Vietjet | Passenger | BKK | Thailand | APAC | MULTI | MULTI | MULTI | international-fleet | A320neo | 71090 | 194.7671 | 2500 | 177725000 | 4% | 0.0039 | 9.75 | 693127.5 | 866409375 | 2190282.9 | Yes | Yes | 0% | 0 | 0% | 0 | 0% | 0 | 0% | 0 | 0% | 0 | 0% | 0 | MULTI | 1847764.4719
R1219 | MI | SilkAir | Passenger | SIN | Singapore | APAC | MULTI | MULTI | MULTI | international-fleet | B737MAX8 | 80904 | 221.6548 | 2200 | 177988800 | 4% | 0.0039 | 8.58 | 694156.32 | 867695400 | 2193533.9712 | Yes | Yes | 0% | 0 | 3% | 25336.419 | 10% | 102752.0926 | 20% | 250027.2633 | 30% | 456294.5933 | 40% | 740202.855 | MULTI | 1850507.1376
R1220 | XY | flynas | Passenger | RUH | Saudi Arabia | MENA | MULTI | MULTI | MULTI | international-fleet | B737MAX8 | 177483 | 486.2548 | 2800 | 496952400 | 4.5% | 0.0039 | 10.92 | 1938114.36 | 2422642950 | 6124441.3776 | Yes | Yes | 0% | 0 | 0% | 0 | 0% | 0 | 0% | 0 | 0% | 0 | 0% | 0 | MULTI | 5824875.6783
R1221 | F3 | flyadeal | Passenger | RUH | Saudi Arabia | MENA | MULTI | MULTI | MULTI | international-fleet | A320neo | 118322 | 324.1699 | 2500 | 295805000 | 4.5% | 0.0039 | 9.75 | 1153639.5 | 1442049375 | 3645500.82 | Yes | Yes | 0% | 0 | 0% | 0 | 0% | 0 | 0% | 0 | 0% | 0 | 0% | 0 | MULTI | 3467187.9037
R1222 | J9 | Jazeera Airways | Passenger | KWI | Kuwait | MENA | MULTI | MULTI | MULTI | international-fleet | A320neo | 72891 | 199.7014 | 3500 | 255118500 | 4.5% | 0.0039 | 13.65 | 994962.15 | 1243702687.5 | 3144080.394 | Yes | Yes | 0% | 0 | 0% | 0 | 0% | 0 | 0% | 0 | 0% | 0 | 0% | 0 | MULTI | 2990293.5286
R1223 | G5 | Gulf Air | Passenger | BAH | Bahrain | MENA | MULTI | MULTI | MULTI | international-fleet | A320neo | 39241 | 107.5096 | 3000 | 117723000 | 4.5% | 0.0039 | 11.7 | 459119.7 | 573899625 | 1450818.252 | Yes | Yes | 0% | 0 | 0% | 0 | 0% | 0 | 0% | 0 | 0% | 0 | 0% | 0 | MULTI | 1379854.1661
R1224 | QZ | AirAsia Indonesia | Passenger | CGK | Indonesia | APAC | MULTI | MULTI | MULTI | international-fleet | A320neo | 24404 | 66.8603 | 2200 | 53688800 | 4% | 0.0039 | 8.58 | 209386.32 | 261732900 | 661660.7712 | Yes | Yes | 0% | 0 | 0% | 0 | 0% | 0 | 0% | 0 | 0% | 0 | 0% | 0 | MULTI | 558189.6592
R1225 | GA | Garuda Indonesia | Passenger | CGK | Indonesia | APAC | MULTI | MULTI | MULTI | international-fleet | B737MAX8 | 18303 | 50.1452 | 3000 | 54909000 | 4% | 0.0039 | 11.7 | 214145.1 | 267681375 | 676698.516 | Yes | Yes | 0% | 0 | 0% | 0 | 0% | 0 | 0% | 0 | 0% | 0 | 0% | 0 | MULTI | 570875.7878
R1226 | SJ | Sriwijaya Air | Passenger | CGK | Indonesia | APAC | MULTI | MULTI | MULTI | international-fleet | B737MAX8 | 14642 | 40.1151 | 2000 | 29284000 | 4% | 0.0039 | 7.8 | 114207.6 | 142759500 | 360896.016 | Yes | Yes | 0% | 0 | 0% | 0 | 0% | 0 | 0% | 0 | 0% | 0 | 0% | 0 | MULTI | 304458.7694
R1227 | ID | Operator Name | Passenger | CGK | Indonesia | APAC | MULTI | MULTI | MULTI | international-fleet | B737MAX8 | 9762 | 26.7452 | 1800 | 17571600 | 4% | 0.0039 | 7.02 | 68529.24 | 85661550 | 216552.3984 | Yes | Yes | 0% | 0 | 0% | 0 | 0% | 0 | 0% | 0 | 0% | 0 | 0% | 0 | MULTI | 182687.7378
R1228 | CA | Air China | Passenger | PEK | China | APAC | MULTI | MULTI | MULTI | international-fleet | B777-300ER | 21198 | 58.0767 | 8200 | 173823600 | 4% | 0.0089 | 72.98 | 1547030.04 | 1933787550 | 4888614.9264 | No | Yes | 0% | 0 | 0% | 0 | 0% | 0 | 0% | 0 | 0% | 0 | 0% | 0 | MULTI | 4124128.8865
R1229 | MU | China Eastern | Passenger | PVG | China | APAC | MULTI | MULTI | MULTI | international-fleet | B777-300ER | 19951 | 54.6603 | 7800 | 155617800 | 4% | 0.0089 | 69.42 | 1384998.42 | 1731248025 | 4376595.0072 | No | Yes | 0% | 0 | 0% | 0 | 0% | 0 | 0% | 0 | 0% | 0 | 0% | 0 | MULTI | 3692179.1071
R1230 | CZ | China Southern | Passenger | CAN | China | APAC | MULTI | MULTI | MULTI | international-fleet | B777-300ER | 18704 | 51.2438 | 7000 | 130928000 | 4% | 0.0089 | 62.3 | 1165259.2 | 1456574000 | 3682219.072 | No | Yes | 0% | 0 | 0% | 0 | 0% | 0 | 0% | 0 | 0% | 0 | 0% | 0 | MULTI | 3106390.311
R1231 | HU | Hainan Airlines | Passenger | PEK | China | APAC | MULTI | MULTI | MULTI | international-fleet | B787-9 | 11223 | 30.7479 | 7200 | 80805600 | 4% | 0.0079 | 56.88 | 638364.24 | 797955300 | 2017230.9984 | No | Yes | 0% | 0 | 0% | 0 | 0% | 0 | 0% | 0 | 0% | 0 | 0% | 0 | MULTI | 1701774.5837
R1232 | 3U | Sichuan Airlines | Passenger | CTU | China | APAC | MULTI | MULTI | MULTI | international-fleet | B737MAX8 | 29927 | 81.9918 | 1800 | 53868600 | 4% | 0.0039 | 7.02 | 210087.54 | 262609425 | 663876.6264 | No | Yes | 0% | 0 | 0% | 0 | 0% | 0 | 0% | 0 | 0% | 0 | 0% | 0 | MULTI | 560058.9969
R1233 | ZH | Shenzhen Airlines | Passenger | SZX | China | APAC | MULTI | MULTI | MULTI | international-fleet | B737MAX8 | 24939 | 68.326 | 1600 | 39902400 | 4% | 0.0039 | 6.24 | 155619.36 | 194524200 | 491757.1776 | No | Yes | 0% | 0 | 0% | 0 | 0% | 0 | 0% | 0 | 0% | 0 | 0% | 0 | MULTI | 414855.7438
R1234 | 9C | Spring Airlines | Passenger | PVG | China | APAC | MULTI | MULTI | MULTI | international-fleet | B737MAX8 | 37409 | 102.4904 | 1400 | 52372600 | 4% | 0.0039 | 5.46 | 204253.14 | 255316425 | 645439.9224 | No | Yes | 0% | 0 | 0% | 0 | 0% | 0 | 0% | 0 | 0% | 0 | 0% | 0 | MULTI | 544505.4414
R1235 | PN | West Air | Passenger | WUH | China | APAC | MULTI | MULTI | MULTI | international-fleet | B737MAX8 | 19951 | 54.6603 | 1500 | 29926500 | 4% | 0.0039 | 5.85 | 116713.35 | 145891687.5 | 368814.186 | No | Yes | 0% | 0 | 0% | 0 | 0% | 0 | 0% | 0 | 0% | 0 | 0% | 0 | MULTI | 311138.6888
R1236 | GS | Tianjin Airline | Passenger | TNA | China | APAC | MULTI | MULTI | MULTI | international-fleet | A320neo | 14964 | 40.9973 | 1700 | 25438800 | 4% | 0.0039 | 6.63 | 99211.32 | 124014150 | 313507.7712 | No | Yes | 0% | 0 | 0% | 0 | 0% | 0 | 0% | 0 | 0% | 0 | 0% | 0 | MULTI | 264481.1414
R1237 | KN | China United Airlines | Passenger | WUH | China | APAC | MULTI | MULTI | MULTI | international-fleet | A320neo | 19951 | 54.6603 | 1600 | 31921600 | 4% | 0.0039 | 6.24 | 124494.24 | 155617800 | 393401.7984 | No | Yes | 0% | 0 | 0% | 0 | 0% | 0 | 0% | 0 | 0% | 0 | 0% | 0 | MULTI | 331881.2681
R1238 | FM | Shanghai Airlines | Passenger | PVG | China | APAC | MULTI | MULTI | MULTI | international-fleet | B737MAX8 | 24939 | 68.326 | 1700 | 42396300 | 4% | 0.0039 | 6.63 | 165345.57 | 206681962.5 | 522492.0012 | No | Yes | 0% | 0 | 0% | 0 | 0% | 0 | 0% | 0 | 0% | 0 | 0% | 0 | MULTI | 440784.2278
R1239 | SC | Shandong Airlines | Passenger | TAO | China | APAC | MULTI | MULTI | MULTI | international-fleet | B737MAX8 | 17457 | 47.8274 | 1900 | 33168300 | 4% | 0.0039 | 7.41 | 129356.37 | 161695462.5 | 408766.1292 | No | Yes | 0% | 0 | 0% | 0 | 0% | 0 | 0% | 0 | 0% | 0 | 0% | 0 | MULTI | 344842.9109
R1240 | AI | Air India | Passenger | DEL | India | APAC | MULTI | MULTI | MULTI | international-fleet | B787-9 | 21950 | 60.137 | 6800 | 149260000 | 4% | 0.0079 | 53.72 | 1179154 | 1473942500 | 3726126.64 | No | Yes | 0% | 0 | 0% | 0 | 0% | 0 | 0% | 0 | 0% | 0 | 0% | 0 | MULTI | 3143431.5736
R1241 | IX | Air India Express | Passenger | COK | India | APAC | MULTI | MULTI | MULTI | international-fleet | B737MAX8 | 31927 | 87.4712 | 3200 | 102166400 | 4% | 0.0039 | 12.48 | 398448.96 | 498061200 | 1259098.7136 | No | Yes | 0% | 0 | 0% | 0 | 0% | 0 | 0% | 0 | 0% | 0 | 0% | 0 | MULTI | 1062199.7138
R1242 | 6E | IndiGo | Passenger | DEL | India | APAC | MULTI | MULTI | MULTI | international-fleet | A321neo | 13968 | 38.2685 | 4200 | 58665600 | 4% | 0.0042 | 17.64 | 246395.52 | 307994400 | 778609.8432 | No | Yes | 0% | 0 | 0% | 0 | 0% | 0 | 0% | 0 | 0% | 0 | 0% | 0 | MULTI | 656850.1291
R1243 | SG | SpiceJet | Passenger | DEL | India | APAC | MULTI | MULTI | MULTI | international-fleet | B737MAX8 | 79818 | 218.6795 | 1300 | 103763400 | 4% | 0.0039 | 5.07 | 404677.26 | 505846575 | 1278780.1416 | No | Yes | 0% | 0 | 0% | 0 | 0% | 0 | 0% | 0 | 0% | 0 | 0% | 0 | MULTI | 1078803.3422
R1244 | G8 | Go First | Passenger | DEL | India | APAC | MULTI | MULTI | MULTI | international-fleet | A320neo | 59864 | 164.011 | 1200 | 71836800 | 4% | 0.0039 | 4.68 | 280163.52 | 350204400 | 885316.7232 | No | Yes | 0% | 0 | 0% | 0 | 0% | 0 | 0% | 0 | 0% | 0 | 0% | 0 | MULTI | 746870.0904
R1245 | QP | Akasa Air | Passenger | BOM | India | APAC | MULTI | MULTI | MULTI | international-fleet | A320neo | 39909 | 109.3397 | 1500 | 59863500 | 4% | 0.0039 | 5.85 | 233467.65 | 291834562.5 | 737757.774 | No | Yes | 0% | 0 | 0% | 0 | 0% | 0 | 0% | 0 | 0% | 0 | 0% | 0 | MULTI | 622386.5436
R1246 | AI | Air India | Passenger | BOM | India | APAC | MULTI | MULTI | MULTI | international-fleet | B777-300ER | 15964 | 43.737 | 7500 | 119730000 | 4% | 0.0089 | 66.75 | 1065597 | 1331996250 | 3367286.52 | No | Yes | 0% | 0 | 0% | 0 | 0% | 0 | 0% | 0 | 0% | 0 | 0% | 0 | MULTI | 2840707.1973
R1247 | VJ | VietJet Air | Passenger | SGN | Vietnam | APAC | MULTI | MULTI | MULTI | international-fleet | A320neo | 92639 | 253.8055 | 1100 | 101902900 | 4% | 0.0039 | 4.29 | 397421.31 | 496776637.5 | 1255851.3396 | No | Yes | 0% | 0 | 0% | 0 | 0% | 0 | 0% | 0 | 0% | 0 | 0% | 0 | MULTI | 1059460.1671
R1248 | BL | Jetstar Pacific | Passenger | DAD | Vietnam | APAC | MULTI | MULTI | MULTI | international-fleet | A320neo | 33687 | 92.2932 | 1800 | 60636600 | 4% | 0.0039 | 7.02 | 236482.74 | 295603425 | 747285.4584 | No | Yes | 0% | 0 | 0% | 0 | 0% | 0 | 0% | 0 | 0% | 0 | 0% | 0 | MULTI | 630424.2801
R1249 | QH | Bamboo Airways | Passenger | HAN | Vietnam | APAC | MULTI | MULTI | MULTI | international-fleet | A320neo | 42108 | 115.3644 | 1500 | 63162000 | 4% | 0.0039 | 5.85 | 246331.8 | 307914750 | 778408.488 | No | Yes | 0% | 0 | 0% | 0 | 0% | 0 | 0% | 0 | 0% | 0 | 0% | 0 | MULTI | 656680.262
R1250 | VN | Vietnam Airlines | Passenger | HAN | Vietnam | APAC | MULTI | MULTI | MULTI | international-fleet | A321neo | 63163 | 173.0493 | 1800 | 113693400 | 4% | 0.0042 | 7.56 | 477512.28 | 596890350 | 1508938.8048 | No | Yes | 0% | 0 | 0% | 0 | 0% | 0 | 0% | 0 | 0% | 0 | 0% | 0 | MULTI | 1272969.5848
R1251 | SU | Aeroflot | Passenger | SVO | Russia | EU | MULTI | MULTI | MULTI | international-fleet | A330-300 | 17730 | 48.5753 | 4500 | 79785000 | 2.5% | 0.0085 | 38.25 | 678172.5 | 847715625 | 2143025.1 | No | Yes | 0% | 0 | 0% | 0 | 0% | 0 | 0% | 0 | 0% | 0 | 0% | 0 | MULTI | 1257293.904
R1252 | U6 | Ural Airlines | Passenger | SVX | Russia | EU | MULTI | MULTI | MULTI | international-fleet | A320neo | 29550 | 80.9589 | 2800 | 82740000 | 2.5% | 0.0039 | 10.92 | 322686 | 403357500 | 1019687.76 | No | Yes | 0% | 0 | 0% | 0 | 0% | 0 | 0% | 0 | 0% | 0 | 0% | 0 | MULTI | 598241.8053
R1253 | S7 | S7 Airlines | Passenger | OVB | Russia | EU | MULTI | MULTI | MULTI | international-fleet | A320neo | 35459 | 97.1479 | 3200 | 113468800 | 2.5% | 0.0039 | 12.48 | 442528.32 | 553160400 | 1398389.4912 | No | Yes | 0% | 0 | 0% | 0 | 0% | 0 | 0% | 0 | 0% | 0 | 0% | 0 | MULTI | 820422.7672
R1254 | DP | Pobeda Airlines | Passenger | VKO | Russia | EU | MULTI | MULTI | MULTI | international-fleet | B737MAX8 | 23640 | 64.7671 | 2500 | 59100000 | 2.5% | 0.0039 | 9.75 | 230490 | 288112500 | 728348.4 | No | Yes | 0% | 0 | 0% | 0 | 0% | 0 | 0% | 0 | 0% | 0 | 0% | 0 | MULTI | 427315.5752
R1255 | FV | Rossiya Airlines | Passenger | LED | Russia | EU | MULTI | MULTI | MULTI | international-fleet | A320neo | 17730 | 48.5753 | 2200 | 39006000 | 2.5% | 0.0039 | 8.58 | 152123.4 | 190154250 | 480709.944 | No | Yes | 0% | 0 | 0% | 0 | 0% | 0 | 0% | 0 | 0% | 0 | 0% | 0 | MULTI | 282028.2796
R1256 | G3 | GOL Airlines | Passenger | GRU | Brazil | LATAM | MULTI | MULTI | MULTI | international-fleet | B737MAX8 | 106486 | 291.7425 | 1500 | 159729000 | 3.5% | 0.0039 | 5.85 | 622943.1 | 778678875 | 1968500.196 | No | Yes | 0% | 0 | 0% | 0 | 0% | 0 | 0% | 0 | 0% | 0 | 0% | 0 | MULTI | 1472167.1566
R1257 | AD | Azul Brazilian Airlines | Passenger | VCP | Brazil | LATAM | MULTI | MULTI | MULTI | international-fleet | A320neo | 85189 | 233.3945 | 1600 | 136302400 | 3.5% | 0.0039 | 6.24 | 531579.36 | 664474200 | 1679790.7776 | No | Yes | 0% | 0 | 0% | 0 | 0% | 0 | 0% | 0 | 0% | 0 | 0% | 0 | MULTI | 1256252.2563
R1258 | LA | LATAM Airlines | Passenger | GRU | Brazil | LATAM | MULTI | MULTI | MULTI | international-fleet | B737MAX8 | 76062 | 208.389 | 1700 | 129305400 | 3.5% | 0.0039 | 6.63 | 504291.06 | 630363825 | 1593559.7496 | No | Yes | 0% | 0 | 0% | 0 | 0% | 0 | 0% | 0 | 0% | 0 | 0% | 0 | MULTI | 1191763.3182
TOTALS | [11 empty] | 10232342 |  |  | 29816298529 |  |  |  | 161440404.7865 | 201800505983.125 | 510151679.1253 |  |  |  | 884809.0653 |  | 5012614.2954 |  | 12781277.382 |  | 29424334.6703 |  | 46624976.1031 |  | 68538883.5284 |  | 361472646.6039
Note on U3: [Threaded comment] Your version of Excel allows you to read this threaded comment; however, any edits to it will get removed if the file is opened in a newer version of Excel. Learn more: https://go.microsoft.com/fwlink/?linkid=870924 Comment: @Ainuddin, Hammad wrong unit?

## ROUTES_C2
FLIGHT ROUTES DATABASE — Comprehensive Route-Level Fuel & CORSIA/SAF Analysis ¦ 242 Routes (64 Passenger original + 53 Cargo + 125 Expanded Passenger)
[27 empty] | 5 |  | 10 |  | 15 |  | 20 |  | 25 |  |  | SAF in tonnes per annum - Region | [6 empty] | SAF in tonnes per annum - Airport | [8 empty] | SAF in tonnes per annum - Country
Route ID | Airline ID | Operator Name | Segment (Pax/Cargo) | Origin Airport | Origin Country | Origin Region | Dest Airport | Dest Country | Dest Region | Flight Category | Aircraft Type | Annual Flights 2025 | Trips per Day | Distance (km/trip) | km Flown per Year | Growth Rate | Fuel Eff. (t/km) | Fuel per Trip (t) | Fuel per Year 2025 (t) | Fuel per Year 2025 (L) | CO₂ per Year 2025 (t) | CORSIA Phase 1 | CORSIA Phase 2 | SAF% 2025 | SAF Demand 2025 (t) | SAF% 2030 | SAF Demand 2030 (t) | SAF% 2035 | SAF Demand 2035 (t) | SAF% 2040 | SAF Demand 2040 (t) | SAF% 2045 | SAF Demand 2045 (t) | SAF% 2050 | SAF Demand 2050 (t) | Reciprocal in DB? | 2050 Global Jet Fuel demand |  | 2025 | 2030 | 2035 | 2040 | 2045 | 2050 |  | 2025 | 2030 | 2035 | 2040 | 2045 | 2050 |  |  |  | 2025 | 2030 | 2035 | 2040 | 2045 | 2050
R001 | LH | Lufthansa | Passenger | FRA | Germany | EU | JFK | United States | US | international | A350-900 | 3167 | 8.6767 | 6200 | 19635400 | 2.5% | 0.0079 | 48.98 | 155119.66 | 193899575 | 490178.1256 | Yes | Yes | 2% | 3102.3932 | 6% | 10530.2194 | 15% | 29784.9419 | 30% | 67397.8557 | 40% | 101672.65 | 50% | 143791.5891 | N | 287583.1782 | EU | 804099.3681 | 3291669.8294 | 8405478.6586 | 19020055.1752 | 29862788.8279 | 42233755.6746 | ABU | 0 | 32365.2745 | 201665.1025 | 502622.8164 | 1252718.9505 | 1951394.6613 |  |  | Argentina | 0 | 11402.824 | 67714.8893 | 160848.0934 | 382074.1557 | 567230.3031
R002 | LH | Lufthansa | Passenger | FRA | Germany | EU | PEK | China | APAC | international | A350-900 | 1584 | 4.3397 | 9200 | 14572800 | 2.5% | 0.0079 | 72.68 | 115125.12 | 143906400 | 363795.3792 | No | Yes | 2% | 2302.5024 | 6% | 7815.2104 | 15% | 22105.483 | 30% | 50020.6501 | 40% | 75458.3657 | 50% | 106717.7684 | N | 213435.5368 | US | 80709.6972 | 653107.9708 | 2621573.1599 | 5788857.2001 | 10384124.9275 | 14993205.303 | ADD | 0 | 12810.7581 | 74255.8989 | 172165.877 | 399174.8754 | 578441.3552 |  |  | Australia | 0 | 183885.848 | 447450.5013 | 1088783.9022 | 1987008.142 | 3223332.2974
R003 | LH | Lufthansa | Passenger | FRA | Germany | EU | DXB | UAE | MENA | international | B787-9 | 3167 | 8.6767 | 5100 | 16151700 | 2.5% | 0.0079 | 40.29 | 127598.43 | 159498037.5 | 403211.0388 | Yes | Yes | 2% | 2551.9686 | 6% | 8661.9547 | 15% | 24500.5167 | 30% | 55440.1717 | 40% | 83633.9541 | 50% | 118280.1781 | Y | 236560.3563 | APAC | 0 | 1686679.7756 | 5400486.4515 | 13223782.7956 | 26735255.7547 | 41448755.2717 | AKL | 0 | 22360.5699 | 68012.6306 | 248243.2932 | 402701.2309 | 734921.4321 |  |  | Austria | 16915.7284 | 57415.7821 | 162401.7186 | 367485.2764 | 554367.8131 | 784020.3709
R004 | LH | Lufthansa | Passenger | FRA | Germany | EU | SIN | Singapore | APAC | international | A350-900 | 1584 | 4.3397 | 10600 | 16790400 | 2.5% | 0.0079 | 83.74 | 132644.16 | 165805200 | 419155.5456 | Yes | Yes | 2% | 2652.8832 | 6% | 9004.4815 | 15% | 25469.3609 | 30% | 57632.4881 | 40% | 86941.1605 | 50% | 122957.4288 | Y | 245914.8576 | MENA | 0 | 240343.9986 | 1497561.7495 | 3732468.8056 | 9302670.4167 | 14491024.8066 | AMM | 0 | 780.6677 | 4864.2701 | 12123.5312 | 30216.2512 | 47068.6831 |  |  | Bahrain | 0 | 6833.1843 | 42576.9542 | 106117.2625 | 264482.8315 | 411992.1593
R005 | AF | Air France | Passenger | CDG | France | EU | JFK | United States | US | international | B787-9 | 1709 | 4.6822 | 5830 | 9963470 | 2.5% | 0.0079 | 46.057 | 78711.413 | 98389266.25 | 248728.0651 | Yes | Yes | 2% | 1574.2283 | 6% | 5343.2843 | 15% | 15113.5895 | 30% | 34199.2785 | 40% | 51591.1262 | 50% | 72963.2798 | Y | 145926.5596 | LATAM | 0 | 96937.8301 | 575658.6668 | 1367403.8305 | 3248093.6076 | 4822145.3714 | AMS | 64964.376 | 220503.6857 | 623699.2023 | 1411316.7997 | 2129033.8909 | 3011008.0372 |  |  | Belgium | 33706.6415 | 114407.9131 | 323605.1312 | 732259.0062 | 1104645.1382 | 1562255.7271
R006 | AF | Air France | Passenger | CDG | France | EU | NRT | Japan | APAC | international | B777-300ER | 854 | 2.3397 | 9730 | 8309420 | 2.5% | 0.0089 | 86.597 | 73953.838 | 92442297.5 | 233694.1281 | Yes | Yes | 2% | 1479.0768 | 6% | 5020.3188 | 15% | 14200.0748 | 30% | 32132.1624 | 40% | 48472.7899 | 50% | 68553.1408 | Y | 137106.2815 | ROW | 0 | 82960.4405 | 480869.4393 | 1114918.9482 | 2584993.2633 | 3745894.5904 | ANC | 722.748 | 4787.8332 | 17620.5156 | 38908.946 | 64437.9305 | 94859.5761 |  |  | Brazil | 0 | 23912.2866 | 142001.4764 | 337306.4178 | 801228.4265 | 1189510.0373
R007 | BA | British Airways | Passenger | LHR | United Kingdom | EU | JFK | United States | US | international | B777-300ER | 1501 | 4.1123 | 5555 | 8338055 | 2.5% | 0.0089 | 49.4395 | 74208.6895 | 92760861.875 | 234499.4588 | Yes | Yes | 2% | 1484.1738 | 10% | 8396.0321 | 15% | 14249.0095 | 30% | 32242.8927 | 40% | 48639.8315 | 50% | 68789.381 | Y | 137578.7619 | [7 empty] | ARN | 0 | 6456.0401 | 36522.0841 | 82642.7719 | 187005.4217 | 264474.3374 |  |  | Canada | 0 | 47091.9615 | 259966.6535 | 574048.3833 | 1267591.6002 | 1749404.4401
R008 | BA | British Airways | Passenger | LHR | United Kingdom | EU | DXB | UAE | MENA | international | B777-300ER | 1501 | 4.1123 | 5490 | 8240490 | 2.5% | 0.0089 | 48.861 | 73340.361 | 91675451.25 | 231755.5408 | Yes | Yes | 2% | 1466.8072 | 10% | 8297.7887 | 15% | 14082.2794 | 30% | 31865.6131 | 40% | 48070.6885 | 50% | 67984.4647 | Y | 135968.9294 | Total | 884809.0653 | 6051699.845 | 18981628.1257 | 44247486.7553 | 82117926.7976 | 121734781.0178 | ATH | 23705.3346 | 80461.2308 | 227586.2433 | 514985.8896 | 776879.02 | 1098709.1295 |  |  | Chile | 0 | 7905.8857 | 46948.5608 | 111520.3255 | 264902.3269 | 393276.0825
R009 | BA | British Airways | Passenger | LHR | United Kingdom | EU | HKG | Hong Kong | APAC | international | B777-300ER | 750 | 2.0548 | 9630 | 7222500 | 2.5% | 0.0089 | 85.707 | 64280.25 | 80350312.5 | 203125.59 | Yes | Yes | 2% | 1285.605 | 10% | 7272.7203 | 15% | 12342.6232 | 30% | 27929.0905 | 40% | 42132.2698 | 50% | 59585.9951 | Y | 119171.9901 | [7 empty] | ATL | 3371.9922 | 22337.711 | 82208.793 | 181530.3005 | 300636.1799 | 442568.8467 |  |  | China | 0 | 73837.2145 | 449171.3067 | 1092971.148 | 2659533.039 | 4044660.7387
R010 | BA | British Airways | Passenger | LHR | United Kingdom | EU | SYD | Australia | APAC | international | B787-9 | 375 | 1.0274 | 16990 | 6371250 | 2.5% | 0.0079 | 134.221 | 50332.875 | 62916093.75 | 159051.885 | Yes | Yes | 2% | 1006.6575 | 10% | 5694.7028 | 15% | 9664.5503 | 30% | 21869.1032 | 40% | 32990.5106 | 50% | 46657.1683 | Y | 93314.3366 | [7 empty] | AUH | 0 | 16072.5243 | 100146.4477 | 249601.3884 | 622097.4836 | 969058.3094 |  |  | Colombia | 0 | 10244.3081 | 60835.1223 | 144506.0832 | 343255.7922 | 509600.2547
R011 | KL | KLM | Passenger | AMS | Netherlands | EU | GRU | Brazil | LATAM | international | B787-9 | 476 | 1.3041 | 9980 | 4750480 | 2.5% | 0.0079 | 78.842 | 37528.792 | 46910990 | 118590.9827 | Yes | Yes | 2% | 750.5758 | 6% | 2547.623 | 15% | 7206.004 | 30% | 16305.8642 | 40% | 24598.1182 | 50% | 34788.1412 | N | 69576.2824 | SAF in million tonnes per annum | [6 empty] | BAH | 0 | 6833.1843 | 42576.9542 | 106117.2625 | 264482.8315 | 411992.1593 |  |  | Czechia | 0 | 3777.3138 | 21368.4193 | 48352.8102 | 109413.5331 | 154739.2124
R012 | IB | Iberia | Passenger | MAD | Spain | EU | GRU | Brazil | LATAM | international | A350-900 | 750 | 2.0548 | 10000 | 7500000 | 2.5% | 0.0079 | 79 | 59250 | 74062500 | 187230 | Yes | Yes | 2% | 1185 | 6% | 4022.1562 | 15% | 11376.7514 | 30% | 25743.4999 | 40% | 38835.2096 | 50% | 54923.0939 | Y | 109846.1878 | [7 empty] | BCN | 28751.379 | 97588.639 | 276031.4691 | 624608.5423 | 942249.6462 | 1332586.2354 |  |  | Denmark | 16374.5694 | 55578.9669 | 157206.2491 | 355728.8826 | 536632.7724 | 758938.4075
R013 | LH | Lufthansa | Passenger | FRA | Germany | EU | CDG | France | EU | international | A320neo | 15835 | 43.3836 | 480 | 7600800 | 2.5% | 0.0039 | 1.872 | 29643.12 | 37053900 | 93672.2592 | Yes | Yes | 2% | 592.8624 | 6% | 2012.3082 | 15% | 5691.855 | 30% | 12879.6229 | 40% | 19429.4815 | 50% | 27478.3437 | N | 54956.6874 | EU | 0.8041 | 3.2917 | 8.4055 | 19.0201 | 29.8628 | 42.2338 | BGY | 0 | 13130.0804 | 74277.4043 | 168076.1304 | 380325.4288 | 537879.1421 |  |  | Egypt | 0 | 12959.6219 | 80750.2335 | 201258.9649 | 501610.5736 | 781372.5457
R014 | BA | British Airways | Passenger | LHR | United Kingdom | EU | AMS | Netherlands | EU | international | A320neo | 3751 | 10.2767 | 370 | 1387870 | 2.5% | 0.0039 | 1.443 | 5412.693 | 6765866.25 | 17104.1099 | Yes | Yes | 2% | 108.2539 | 10% | 612.3965 | 15% | 1039.3057 | 30% | 2351.758 | 40% | 3547.7311 | 50% | 5017.4151 | N | 10034.8302 | US | 0.08071 | 0.65311 | 2.6216 | 5.7889 | 10.3841 | 14.9932 | BKK | 0 | 23241.9518 | 141386.9407 | 344037.6635 | 837148.8437 | 1273149.4631 |  |  | Ethiopia | 0 | 12810.7581 | 74255.8989 | 172165.877 | 399174.8754 | 578441.3552
R015 | UA | United Airlines | Passenger | EWR | United States | US | LHR | United Kingdom | EU | international | B777-300ER | 5330 | 14.6027 | 5570 | 29688100 | 2% | 0.0089 | 49.573 | 264224.09 | 330280112.5 | 834948.1244 | Yes | Yes | 0.5% | 1321.1204 | 3% | 8751.7424 | 10% | 32208.7691 | 20% | 71122.1674 | 30% | 117786.9295 | 40% | 173395.0504 | N | 433487.6259 | APAC | 0 | 1.6867 | 5.4005 | 13.2238 | 26.7353 | 41.4488 | BOG | 0 | 10244.3081 | 60835.1223 | 144506.0832 | 343255.7922 | 509600.2547 |  |  | Finland | 12281.5924 | 41686.4835 | 117911.0746 | 266811.1163 | 402496.3844 | 569234.6437
R016 | UA | United Airlines | Passenger | ORD | United States | US | NRT | Japan | APAC | international | B787-9 | 2665 | 7.3014 | 10130 | 26996450 | 2% | 0.0079 | 80.027 | 213271.955 | 266589943.75 | 673939.3778 | Yes | Yes | 0.5% | 1066.3598 | 3% | 7064.0841 | 10% | 25997.7323 | 20% | 57407.1943 | 30% | 95073.2719 | 40% | 139958.0991 | Y | 349895.2478 | MENA | 0 | 0.24034 | 1.4976 | 3.7325 | 9.3027 | 14.491 | BOM | 0 | 15805.1078 | 96146.6512 | 233954.2045 | 569282.1238 | 865773.4352 |  |  | France | 104588.3087 | 354996.2143 | 1004114.081 | 2272125.8359 | 3427602.442 | 4847521.9417
R017 | AA | American Airlines | Passenger | DFW | United States | US | LHR | United Kingdom | EU | international | B777-300ER | 2665 | 7.3014 | 7640 | 20360600 | 2% | 0.0089 | 67.996 | 181209.34 | 226511675 | 572621.5144 | Yes | Yes | 0.5% | 906.0467 | 3% | 6002.0926 | 10% | 22089.3174 | 20% | 48776.7827 | 30% | 80780.2641 | 40% | 118917.2518 | N | 297293.1295 | LATAM | 0 | 0.096938 | 0.57566 | 1.3674 | 3.2481 | 4.8221 | BOS | 1896.0703 | 12560.4887 | 46225.9815 | 102074.4375 | 169047.6404 | 248856.3394 |  |  | Germany | 123244.8213 | 452516.1017 | 1376673.7378 | 3115159.9468 | 5029525.1929 | 7113057.6377
R018 | AA | American Airlines | Passenger | JFK | United States | US | CDG | France | EU | international | B787-9 | 2665 | 7.3014 | 5850 | 15590250 | 2% | 0.0079 | 46.215 | 123162.975 | 153953718.75 | 389195.001 | Yes | Yes | 0.5% | 615.8149 | 3% | 4079.4563 | 10% | 15013.4979 | 20% | 33152.2297 | 30% | 54904.1106 | 40% | 80824.766 | Y | 202061.9151 | ROW | 0 | 0.08296 | 0.48087 | 1.1149 | 2.585 | 3.7459 | BRS | 0 | 7618.8205 | 43099.9807 | 97527.3442 | 220686.4764 | 312108.1148 |  |  | Greece | 23705.3346 | 80461.2308 | 227586.2433 | 514985.8896 | 776879.02 | 1098709.1295
R019 | DL | Delta Air Lines | Passenger | ATL | United States | US | CDG | France | EU | international | A350-900 | 1333 | 3.6521 | 7830 | 10437390 | 2% | 0.0079 | 61.857 | 82455.381 | 103069226.25 | 260559.004 | Yes | Yes | 0.5% | 412.2769 | 3% | 2731.1221 | 10% | 10051.2649 | 20% | 22194.8173 | 30% | 36757.3076 | 40% | 54110.7169 | Y | 135276.7923 | [7 empty] | BRU | 33706.6415 | 114407.9131 | 323605.1312 | 732259.0062 | 1104645.1382 | 1562255.7271 |  |  | Hong Kong | 0 | 55409.0646 | 337067.9961 | 820189.5115 | 1995771.8994 | 3035202.0925
R020 | DL | Delta Air Lines | Passenger | JFK | United States | US | NRT | Japan | APAC | international | B787-9 | 2665 | 7.3014 | 10800 | 28782000 | 2% | 0.0079 | 85.32 | 227377.8 | 284222250 | 718513.848 | Yes | Yes | 0.5% | 1136.889 | 3% | 7531.3039 | 10% | 27717.2269 | 20% | 61204.1164 | 30% | 101361.4349 | 40% | 149214.9527 | Y | 373037.3817 | Total | 0.88481 | 6.0517 | 18.9816 | 44.2475 | 82.1179 | 121.7348 | BSB | 0 | 129.8232 | 770.9461 | 1831.2843 | 4349.9825 | 6458.0183 |  |  | Hungary | 5847.4002 | 19847.3898 | 56138.7496 | 127031.6848 | 191632.922 | 271018.8273
R021 | UA | United Airlines | Passenger | EWR | United States | US | DXB | UAE | MENA | international | B777-300ER | 1333 | 3.6521 | 11560 | 15409480 | 2% | 0.0089 | 102.884 | 137144.372 | 171430465 | 433376.2155 | Yes | Yes | 0.5% | 685.7219 | 3% | 4542.5541 | 10% | 16717.8224 | 20% | 36915.6536 | 30% | 61136.7967 | 40% | 89999.9515 | N | 224999.8788 | [7 empty] | BUD | 5847.4002 | 19847.3898 | 56138.7496 | 127031.6848 | 191632.922 | 271018.8273 |  |  | Iceland | 0 | 3428.9815 | 19397.8891 | 43893.8622 | 99323.7524 | 140469.6364
R022 | SQ | Singapore Airlines | Passenger | SIN | Singapore | APAC | LHR | United Kingdom | EU | international | A350-900 | 984 | 2.6959 | 10840 | 10666560 | 4% | 0.0079 | 85.636 | 84265.824 | 105332280 | 266280.0038 | Yes | Yes | 0% | 0 | 3% | 3075.6678 | 10% | 12473.4004 | 20% | 30351.5977 | 30% | 55391.0391 | 40% | 89855.558 | Y | 224638.8951 | [7 empty] | CAI | 0 | 12959.6219 | 80750.2335 | 201258.9649 | 501610.5736 | 781372.5457 |  |  | India | 0 | 47617.9909 | 289672.8342 | 704862.5891 | 1715146.2296 | 2608422.0478
R023 | SQ | Singapore Airlines | Passenger | SIN | Singapore | APAC | JFK | United States | US | international | A350-900 | 492 | 1.3479 | 15340 | 7547280 | 4% | 0.0079 | 121.186 | 59623.512 | 74529390 | 188410.2979 | Yes | Yes | 0% | 0 | 3% | 2176.2336 | 10% | 8825.7363 | 20% | 21475.7153 | 30% | 39192.7371 | 40% | 63578.6098 | N | 158946.5245 | [7 empty] | CAN | 0 | 14714.5061 | 89512.2326 | 217810.6351 | 529999.8828 | 806032.3696 |  |  | Indonesia | 0 | 7853.9677 | 47777.7629 | 116257.9079 | 282891.0421 | 430225.2593
R024 | NH | ANA | Passenger | NRT | Japan | APAC | LAX | United States | US | international | B777-300ER | 1473 | 4.0356 | 9570 | 14096610 | 4% | 0.0089 | 85.173 | 125459.829 | 156824786.25 | 396453.0596 | Yes | Yes | 0% | 0 | 10% | 15264.1065 | 15% | 27856.6792 | 30% | 67783.8193 | 40% | 109959.1739 | 50% | 167227.6851 | Y | 334455.3703 | Year | 2025 | 2030 | 2035 | 2040 | 2045 | 2050 | CDG | 104588.3087 | 354996.2143 | 1004114.081 | 2272125.8359 | 3427602.442 | 4847521.9417 |  |  | Ireland | 21929.0288 | 74432.0499 | 210532.5813 | 476396.5831 | 718665.3422 | 1016379.8381
R025 | NH | ANA | Passenger | NRT | Japan | APAC | LHR | United Kingdom | EU | international | B787-9 | 982 | 2.6904 | 9570 | 9397740 | 4% | 0.0079 | 75.603 | 74242.146 | 92802682.5 | 234605.1814 | Yes | Yes | 0% | 0 | 10% | 9032.6922 | 15% | 16484.4768 | 30% | 40111.7732 | 40% | 65069.4737 | 50% | 98958.7051 | Y | 197917.4101 | Global Jet Fuel Demand (Mt/yr) | 320 | 350 | 394 | 438 | 480 | 525 | CGK | 0 | 7853.9677 | 47777.7629 | 116257.9079 | 282891.0421 | 430225.2593 |  |  | Italy | 12917.9542 | 76658.7043 | 309640.887 | 700660.4851 | 1373790.3333 | 1942897.0824
R026 | CX | Cathay Pacific | Passenger | HKG | Hong Kong | APAC | LHR | United Kingdom | EU | international | A350-900 | 984 | 2.6959 | 9660 | 9505440 | 4% | 0.0079 | 76.314 | 75092.976 | 93866220 | 237293.8042 | Yes | Yes | 0% | 0 | 1% | 913.6209 | 5% | 5557.7974 | 10% | 13523.8207 | 20% | 32907.5915 | 25% | 50046.3959 | Y | 200185.5837 | Global SAF Supply (Mt/yr) | 1.9 | 10 | 42 | 100 | 175 | 300 | CGN | 0 | 5097.561 | 28837.1121 | 65253.091 | 147655.7661 | 208823.6831 |  |  | Japan | 0 | 846350.5562 | 1544572.2911 | 3758416.7218 | 6096918.1506 | 9272291.4546
R027 | CA | Air China | Passenger | PEK | China | APAC | LHR | United Kingdom | EU | international | B777-300ER | 182 | 0.49863 | 8150 | 1483300 | 4% | 0.0089 | 72.535 | 13201.37 | 16501712.5 | 41716.3292 | No | Yes | 0% | 0 | 1% | 160.6149 | 5% | 977.0626 | 10% | 2377.4922 | 20% | 5785.1655 | 25% | 8798.1729 | N | 35192.6918 | [7 empty] | CIA | 0 | 14502.6258 | 82041.9497 | 185645.8714 | 420082.5273 | 594106.0268 |  |  | Jordan | 0 | 780.6677 | 4864.2701 | 12123.5312 | 30216.2512 | 47068.6831
R028 | QF | Qantas | Passenger | SYD | Australia | APAC | LHR | United Kingdom | EU | international | B787-9 | 183 | 0.50137 | 16990 | 3109170 | 4% | 0.0079 | 134.221 | 24562.443 | 30703053.75 | 77617.3199 | Yes | Yes | 0% | 0 | 5% | 1494.1984 | 10% | 3635.8416 | 20% | 8847.1144 | 30% | 16145.8012 | 40% | 26191.7812 | Y | 65479.4529 |  | 0.5938% | 2.857% | 10.66% | 22.83% | 36.46% | 57.14% | CMN | 0 | 10021.7064 | 62444.3474 | 155634.0358 | 387896.6485 | 604237.2463 |  |  | Kenya | 0 | 6956.2508 | 40321.0063 | 93486.1944 | 216752.243 | 314094.0698
R029 | SQ | Singapore Airlines | Passenger | SIN | Singapore | APAC | DXB | UAE | MENA | international | A350-900 | 1476 | 4.0438 | 6350 | 9372600 | 4% | 0.0079 | 50.165 | 74043.54 | 92554425 | 233977.5864 | Yes | Yes | 0% | 0 | 3% | 2702.5586 | 10% | 10960.2527 | 20% | 26669.6465 | 30% | 48671.5542 | 40% | 78955.1836 | Y | 197387.959 | [7 empty] | COK | 0 | 4847.7408 | 29490.0898 | 71758.4067 | 174610.1475 | 265549.9285 |  |  | Kuwait | 0 | 12399.0386 | 77257.2897 | 192553.278 | 479912.8343 | 747573.3821
R030 | EK | Emirates | Passenger | DXB | UAE | MENA | LHR | United Kingdom | EU | international | A380-800 | 3960 | 10.8493 | 5490 | 21740400 | 4.5% | 0.0105 | 57.645 | 228274.2 | 285342750 | 721346.472 | Yes | Yes | 0% | 0 | 1% | 2844.7118 | 5% | 17725.1426 | 10% | 44177.5051 | 20% | 110106.4179 | 25% | 171515.7866 | Y | 686063.1462 | [7 empty] | CPH | 16374.5694 | 55578.9669 | 157206.2491 | 355728.8826 | 536632.7724 | 758938.4075 |  |  | Latvia | 0 | 1477.9133 | 8360.6162 | 18918.5396 | 42809.1822 | 60543.3254
R031 | EK | Emirates | Passenger | DXB | UAE | MENA | JFK | United States | US | international | A380-800 | 2640 | 7.2329 | 11060 | 29198400 | 4.5% | 0.0105 | 116.13 | 306583.2 | 383229000 | 968802.912 | Yes | Yes | 0% | 0 | 1% | 3820.5845 | 5% | 23805.7167 | 10% | 59332.5084 | 20% | 147878.2006 | 25% | 230353.9283 | N | 921415.7131 | Bottom-up jet fuel demand | [6 empty] | CTU | 0 | 2556.0362 | 15549.044 | 37835.5791 | 92065.5342 | 140014.7492 |  |  | Luxembourg | 0 | 6639.1251 | 37557.8034 | 84986.4145 | 192308.6547 | 271974.4891
R032 | EK | Emirates | Passenger | DXB | UAE | MENA | SYD | Australia | APAC | international | A380-800 | 1980 | 5.4247 | 12050 | 23859000 | 4.5% | 0.0105 | 126.525 | 250519.5 | 313149375 | 791641.62 | Yes | Yes | 0% | 0 | 1% | 3121.9288 | 5% | 19452.4562 | 10% | 48482.599 | 20% | 120836.2783 | 25% | 188229.9843 | Y | 752919.9373 |  | 0 | 5 | 10 | 15 | 20 | 25 | CVG | 0 | 871.3288 | 4810.0869 | 10621.4492 | 23453.8763 | 32368.7182 |  |  | Malaysia | 0 | 21396.4119 | 130160.0334 | 316719.1649 | 770674.5825 | 1172054.3344
R033 | QR | Qatar Airways | Passenger | DOH | Qatar | MENA | LHR | United Kingdom | EU | international | A350-900 | 2861 | 7.8384 | 5720 | 16364920 | 4.5% | 0.0079 | 45.188 | 129282.868 | 161603585 | 408533.8629 | Yes | Yes | 0% | 0 | 1% | 1611.0997 | 5% | 10038.617 | 10% | 25019.8865 | 20% | 62358.6612 | 25% | 97137.7965 | Y | 388551.1861 |  | 2025 | 2030 | 2035 | 2040 | 2045 | 2050 | DAD | 0 | 2877.1741 | 17502.6112 | 42589.2055 | 103632.5609 | 157606.07 |  |  | Mexico | 0 | 27715.8393 | 164588.614 | 390959.2859 | 928673.9798 | 1378716.7103
R034 | QR | Qatar Airways | Passenger | DOH | Qatar | MENA | JFK | United States | US | international | B777-300ER | 1144 | 3.1342 | 11825 | 13527800 | 4.5% | 0.0089 | 105.2425 | 120397.42 | 150496775 | 380455.8472 | Yes | Yes | 0% | 0 | 1% | 1500.3709 | 5% | 9348.6756 | 10% | 23300.3013 | 20% | 58072.8293 | 25% | 90461.6386 | N | 361846.5545 | EU | 50916993.0675 | 57607904.1323 | 65178055.8627 | 73742987.7033 | 83433421.9306 | 94397258.8018 | DAL | 0 | 47159.6743 | 260340.4554 | 574873.7983 | 1269414.2499 | 1751919.8807 |  |  | Morocco | 0 | 10021.7064 | 62444.3474 | 155634.0358 | 387896.6485 | 604237.2463
R035 | SV | Saudia | Passenger | RUH | Saudi Arabia | MENA | LHR | United Kingdom | EU | international | B787-9 | 1080 | 2.9589 | 6760 | 7300800 | 4.5% | 0.0079 | 53.404 | 57676.32 | 72095400 | 182257.1712 | Yes | Yes | 0% | 0 | 1% | 718.7519 | 5% | 4478.4781 | 10% | 11161.9969 | 20% | 27819.758 | 25% | 43335.5999 | Y | 173342.3995 | US | 26870122.261 | 29666786.168 | 32754529.1007 | 36163646.798 | 39927588.2034 | 44083283.6534 | DEL | 0 | 26965.1423 | 164036.0933 | 399149.9779 | 971253.9583 | 1477098.6841 |  |  | Netherlands | 64964.376 | 220503.6857 | 623699.2023 | 1411316.7997 | 2129033.8909 | 3011008.0372
R036 | SV | Saudia | Passenger | JED | Saudi Arabia | MENA | JFK | United States | US | international | B787-9 | 540 | 1.4795 | 11430 | 6172200 | 4.5% | 0.0079 | 90.297 | 48760.38 | 60950475 | 154082.8008 | Yes | Yes | 0% | 0 | 1% | 607.643 | 5% | 3786.169 | 10% | 9436.5107 | 20% | 23519.2185 | 25% | 36636.5315 | N | 146546.1262 | APAC | 49048714.4805 | 59675260.8317 | 72604079.2924 | 88333963.7971 | 107471773.4343 | 130755845.0749 | DEN | 12529.4598 | 83001.2162 | 305466.8316 | 674520.1296 | 1117087.0898 | 1644472.5484 |  |  | New Zealand | 0 | 22360.5699 | 68012.6306 | 248243.2932 | 402701.2309 | 734921.4321
R037 | LA | LATAM Airlines | Passenger | GRU | Brazil | LATAM | JFK | United States | US | international | B787-9 | 222 | 0.60822 | 7710 | 1711620 | 3.5% | 0.0079 | 60.909 | 13521.798 | 16902247.5 | 42728.8817 | Yes | Yes | 0% | 0 | 1% | 160.5965 | 5% | 953.6916 | 10% | 2265.3728 | 20% | 5381.1046 | 25% | 7988.8303 | Y | 31955.3213 | MENA | 19286429.3215 | 24034399.8623 | 29951234.9907 | 37324688.0558 | 46513352.0837 | 57964099.2264 | DFW | 3653.4361 | 24202.1322 | 89070.3651 | 196681.7605 | 325728.8342 | 479507.9372 |  |  | Norway | 10234.4643 | 34738.0709 | 98257.3468 | 222338.3382 | 335407.2292 | 474353.1172
R038 | LA | LATAM Airlines | Passenger | GRU | Brazil | LATAM | MAD | Spain | EU | international | B787-9 | 222 | 0.60822 | 9280 | 2060160 | 3.5% | 0.0079 | 73.312 | 16275.264 | 20344080 | 51429.8342 | Yes | Yes | 0% | 0 | 1% | 193.2991 | 5% | 1147.8934 | 10% | 2726.6745 | 20% | 6476.8678 | 25% | 9615.609 | Y | 38462.436 | LATAM | 8161905.183 | 9693783.0138 | 11513173.3354 | 13674038.305 | 16240468.0378 | 19288581.4858 | DMK | 0 | 13703.5236 | 83362.1588 | 202845.6248 | 493585.4364 | 750652.6922 |  |  | Oman | 0 | 5079.35 | 31648.9712 | 78880.7525 | 196599.5379 | 306248.4913
R039 | LA | LATAM Airlines | Passenger | SCL | Chile | LATAM | LAX | United States | US | international | B787-9 | 193 | 0.52877 | 8870 | 1711910 | 3.5% | 0.0079 | 70.073 | 13524.089 | 16905111.25 | 42736.1212 | Yes | Yes | 0% | 0 | 1% | 160.6238 | 5% | 953.8532 | 10% | 2265.7567 | 20% | 5382.0163 | 25% | 7990.1839 | N | 31960.7355 | ROW | 7156240.473 | 8296044.0498 | 9617388.7862 | 11149189.4823 | 12924966.3163 | 14983578.3617 | DOH | 0 | 31272.2304 | 194854.4431 | 485648.175 | 1210411.9675 | 1885491.9138 |  |  | Panama | 0 | 9335.8088 | 55440.061 | 131690.8025 | 312814.7255 | 464407.2071
R040 | AV | Avianca | Passenger | BOG | Colombia | LATAM | MAD | Spain | EU | international | B787-9 | 921 | 2.5233 | 8810 | 8114010 | 3.5% | 0.0079 | 69.599 | 64100.679 | 80125848.75 | 202558.1456 | Yes | Yes | 0% | 0 | 1% | 761.315 | 5% | 4521.0169 | 10% | 10739.0998 | 20% | 25509.3634 | 25% | 37871.402 | Y | 151485.6081 | Total | 161440404.7865 | 188974178.0579 | 221618461.3681 | 260388514.1415 | 306511570.0059 | 361472646.6039 | DUB | 21929.0288 | 74432.0499 | 210532.5813 | 476396.5831 | 718665.3422 | 1016379.8381 |  |  | Peru | 0 | 6420.8778 | 38129.9429 | 90572.8221 | 215144.2009 | 319404.7764
R041 | ET | Ethiopian Airlines | Passenger | ADD | Ethiopia | ROW | LHR | United Kingdom | EU | international | B787-9 | 2301 | 6.3041 | 6130 | 14105130 | 3% | 0.0079 | 48.427 | 111430.527 | 139288158.75 | 352120.4653 | Partial | Exempt-LDC | 0% | 0 | 1% | 1291.7852 | 5% | 7487.6655 | 10% | 17360.513 | 20% | 40251.1853 | 25% | 58327.6945 | N | 233310.7781 | [7 empty] | DUS | 0 | 29097.9316 | 164608.1939 | 372478.125 | 842849.6195 | 1192008.7272 |  |  | Philippines | 0 | 20267.521 | 123292.6914 | 300008.8217 | 730013.2074 | 1110215.8594
R042 | ET | Ethiopian Airlines | Passenger | ADD | Ethiopia | ROW | JFK | United States | US | international | B787-9 | 1150 | 3.1507 | 12350 | 14202500 | 3% | 0.0079 | 97.565 | 112199.75 | 140249687.5 | 354551.21 | Partial | Exempt-LDC | 0% | 0 | 1% | 1300.7026 | 5% | 7539.3541 | 10% | 17480.3555 | 20% | 40529.0458 | 25% | 58730.3401 | N | 234921.3603 | % SAF | 0.5481% | 3.202% | 8.565% | 16.99% | 26.79% | 33.68% | DXB | 0 | 67260.7058 | 419095.3833 | 1044538.1938 | 2603369.2605 | 4055339.6869 |  |  | Poland | 16065.7968 | 58662.1808 | 177612.5293 | 401904.5487 | 646179.4267 | 913865.888
R043 | ET | Ethiopian Airlines | Passenger | ADD | Ethiopia | ROW | PEK | China | APAC | international | B787-9 | 1150 | 3.1507 | 6740 | 7751000 | 3% | 0.0079 | 53.246 | 61232.9 | 76541125 | 193495.964 | No | Exempt-LDC | 0% | 0 | 1% | 709.8571 | 5% | 4114.5949 | 10% | 9539.8863 | 20% | 22118.6857 | 25% | 32052.0236 | N | 128208.0946 | [7 empty] | EWR | 5966.6475 | 39525.966 | 145466.2009 | 321212.8799 | 531967.4616 | 783113.4164 |  |  | Portugal | 31600.6535 | 107259.7167 | 303386.311 | 686507.5279 | 1035627.007 | 1464646.1265
R044 | TK | Turkish Airlines | Passenger | IST | Turkey | ROW | JFK | United States | US | international | B777-300ER | 1490 | 4.0822 | 9400 | 14006000 | 3% | 0.0089 | 83.66 | 124653.4 | 155816750 | 393904.744 | Yes | Yes | 0% | 0 | 1% | 1445.0745 | 5% | 8376.1873 | 10% | 19420.5936 | 20% | 45027.5812 | 25% | 65249.1344 | N | 260996.5378 | [7 empty] | EZE | 0 | 11402.824 | 67714.8893 | 160848.0934 | 382074.1557 | 567230.3031 |  |  | Qatar | 0 | 31272.2304 | 194854.4431 | 485648.175 | 1210411.9675 | 1885491.9138
R045 | TK | Turkish Airlines | Passenger | IST | Turkey | ROW | LHR | United Kingdom | EU | international | B787-9 | 2980 | 8.1644 | 2860 | 8522800 | 3% | 0.0079 | 22.594 | 67330.12 | 84162650 | 212763.1792 | Yes | Yes | 0% | 0 | 1% | 780.5406 | 5% | 4524.3026 | 10% | 10489.8133 | 20% | 24321.1372 | 25% | 35243.5798 | N | 140974.3193 | [7 empty] | FCO | 12917.9542 | 43846.4384 | 124020.5514 | 280635.7407 | 423351.4425 | 598729.1238 |  |  | Russia | 0 | 20659.5165 | 116871.733 | 264459.2771 | 598422.7961 | 846325.5829
R046 | TK | Turkish Airlines | Passenger | IST | Turkey | ROW | DXB | UAE | MENA | international | B737-800 | 3725 | 10.2055 | 3400 | 12665000 | 3% | 0.0041 | 13.94 | 51926.5 | 64908125 | 164087.74 | Yes | Yes | 0% | 0 | 1% | 601.9705 | 5% | 3489.2437 | 10% | 8089.9795 | 20% | 18757.007 | 25% | 27180.6399 | Y | 108722.5597 | [7 empty] | FLL | 12239.6829 | 81081.5936 | 298402.1034 | 658920.068 | 1091251.4969 | 1606439.7722 |  |  | Saudi Arabia | 0 | 44555.4282 | 277620.8495 | 691932.1763 | 1724546.7604 | 2686373.7793
R047 | AF | Air France | Passenger | CDG | France | EU | SIN | Singapore | APAC | international | B787-9 | 854 | 2.3397 | 10750 | 9180500 | 2.5% | 0.0079 | 84.925 | 72525.95 | 90657437.5 | 229182.002 | Yes | Yes | 2% | 1450.519 | 6% | 4923.3873 | 15% | 13925.9021 | 30% | 31511.7601 | 40% | 47536.8856 | 50% | 67229.5285 | Y | 134459.057 | [7 empty] | FRA | 91408.3427 | 310260.449 | 877578.0503 | 1985798.027 | 2995664.2626 | 4236648.9372 |  |  | Singapore | 0 | 254884.055 | 1033684.7511 | 2515271.1052 | 4590317.8356 | 7446431.3569
R048 | UA | United Airlines | Passenger | EWR | United States | US | DOH | Qatar | MENA | international | B787-9 | 1333 | 3.6521 | 11490 | 15316170 | 2% | 0.0079 | 90.771 | 120997.743 | 151247178.75 | 382352.8679 | Yes | Yes | 0.5% | 604.9887 | 3% | 4007.7386 | 10% | 14749.5574 | 20% | 32569.4063 | 30% | 53938.8843 | 40% | 79403.849 | N | 198509.6225 | [7 empty] | GRU | 0 | 16491.143 | 97931.5233 | 232623.8582 | 552568.3414 | 820347.315 |  |  | South Africa | 0 | 12155.9107 | 70460.1608 | 163365.2754 | 378770.2568 | 548873.1735
R049 | DL | Delta Air Lines | Passenger | ATL | United States | US | GRU | Brazil | LATAM | international | B787-9 | 1333 | 3.6521 | 9650 | 12863450 | 2% | 0.0079 | 76.235 | 101621.255 | 127026568.75 | 321123.1658 | Yes | Yes | 0.5% | 508.1063 | 3% | 3365.9423 | 10% | 12387.5743 | 20% | 27353.7659 | 30% | 45301.1518 | 40% | 66688.176 | N | 166720.4401 | [7 empty] | HAN | 0 | 9649.2177 | 58698.7437 | 142831.9938 | 347553.9196 | 528565.6063 |  |  | South Korea | 0 | 62506.4167 | 380243.0663 | 925247.6605 | 2251410.5032 | 3423981.404
R050 | EK | Emirates | Passenger | DXB | UAE | MENA | NRT | Japan | APAC | international | A380-800 | 1320 | 3.6164 | 7040 | 9292800 | 4.5% | 0.0105 | 73.92 | 97574.4 | 121968000 | 308335.104 | Yes | Yes | 0% | 0 | 1% | 1215.9545 | 5% | 7576.503 | 10% | 18883.4023 | 20% | 47064.3098 | 25% | 73313.366 | N | 293253.4638 | [7 empty] | HEL | 12281.5924 | 41686.4835 | 117911.0746 | 266811.1163 | 402496.3844 | 569234.6437 |  |  | Spain | 82174.8498 | 278919.8999 | 788930.6636 | 1785205.2645 | 2693061.1972 | 3808689.4454
R051 | LA | LATAM Airlines | Passenger | GRU | Brazil | LATAM | LHR | United Kingdom | EU | international | B787-9 | 111 | 0.30411 | 10650 | 1182150 | 3.5% | 0.0079 | 84.135 | 9338.985 | 11673731.25 | 29511.1926 | Yes | Yes | 0% | 0 | 1% | 110.9178 | 5% | 658.678 | 10% | 1564.6058 | 20% | 3716.5217 | 25% | 5517.5774 | Y | 22070.3095 | [7 empty] | HKG | 0 | 55409.0646 | 337067.9961 | 820189.5115 | 1995771.8994 | 3035202.0925 |  |  | Sweden | 0 | 6456.0401 | 36522.0841 | 82642.7719 | 187005.4217 | 264474.3374
R052 | FX | FedEx Express | Cargo | MEM | United States | US | CDG | France | EU | international | B777F | 1333 | 3.6521 | 7480 | 9970840 | 2% | 0.0082 | 61.336 | 81760.888 | 102201110 | 258364.4061 | Yes | Yes | 0% | 0 | 1% | 902.7063 | 5% | 4983.3033 | 10% | 11003.939 | 20% | 24298.4757 | 25% | 33534.3507 | N | 134137.403 | [7 empty] | HND | 0 | 50967.4663 | 93014.5737 | 226332.902 | 367158.1096 | 558379.9746 |  |  | Switzerland | 32578.7776 | 110579.6896 | 312776.9226 | 707756.758 | 1067682.4116 | 1509980.8116
R053 | FX | FedEx Express | Cargo | MEM | United States | US | NRT | Japan | APAC | international | B777F | 1333 | 3.6521 | 11200 | 14929600 | 2% | 0.0082 | 91.84 | 122422.72 | 153028400 | 386855.7952 | Yes | Yes | 0% | 0 | 1% | 1351.6458 | 5% | 7461.6306 | 10% | 16476.4863 | 20% | 36382.7444 | 25% | 50211.8621 | N | 200847.4483 | [7 empty] | HNL | 0 | 3965.9164 | 21893.4606 | 48344.2992 | 106752.0253 | 147328.5773 |  |  | Taiwan | 0 | 35343.975 | 215006.7491 | 523177.1707 | 1273050.0463 | 1936075.0422
R054 | FX | FedEx Express | Cargo | MEM | United States | US | SIN | Singapore | APAC | international | B777F | 664 | 1.8192 | 14420 | 9574880 | 2% | 0.0082 | 118.244 | 78514.016 | 98142520 | 248104.2906 | Yes | Yes | 0% | 0 | 1% | 866.8582 | 5% | 4785.4074 | 10% | 10566.9528 | 20% | 23333.5395 | 25% | 32202.6413 | N | 128810.5653 | [7 empty] | IAH | 0 | 6838.3197 | 37750.2874 | 83358.7353 | 184069.5588 | 254034.583 |  |  | Thailand | 0 | 36945.4754 | 224749.0995 | 546883.2884 | 1330734.2801 | 2023802.1553
R055 | FX | FedEx Express | Cargo | MEM | United States | US | GRU | Brazil | LATAM | international | B777F | 1333 | 3.6521 | 9700 | 12930100 | 2% | 0.0082 | 79.54 | 106026.82 | 132533525 | 335044.7512 | Yes | Yes | 0% | 0 | 1% | 1170.6218 | 5% | 6462.3051 | 10% | 14269.814 | 20% | 31510.0554 | 25% | 43487.0591 | N | 173948.2365 | [7 empty] | ICN | 0 | 62506.4167 | 380243.0663 | 925247.6605 | 2251410.5032 | 3423981.404 |  |  | Turkey | 0 | 51037.5208 | 295832.3733 | 685901.6014 | 1590295.8881 | 2304485.9919
R056 | FX | FedEx Express | Cargo | MEM | United States | US | DXB | UAE | MENA | international | B777F | 1333 | 3.6521 | 12030 | 16035990 | 2% | 0.0082 | 98.646 | 131495.118 | 164368897.5 | 415524.5729 | Yes | Yes | 0% | 0 | 1% | 1451.8124 | 5% | 8014.5908 | 10% | 17697.5116 | 20% | 39078.9656 | 25% | 53932.9197 | N | 215731.6788 | [7 empty] | IND | 0 | 914.7745 | 5049.925 | 11151.0505 | 24623.3217 | 33982.6709 |  |  | UAE | 0 | 116442.7711 | 725544.3908 | 1808320.6295 | 4506993.0118 | 7020666.6056
R057 | FX | FedEx Express | Cargo | ANC | United States | US | NRT | Japan | APAC | international | B747-8F | 2665 | 7.3014 | 5650 | 15057250 | 2% | 0.0096 | 54.24 | 144549.6 | 180687000 | 456776.736 | Yes | Yes | 0.5% | 722.748 | 3% | 4787.8332 | 10% | 17620.5156 | 20% | 38908.946 | 30% | 64437.9305 | 40% | 94859.5761 | N | 237148.9403 | [7 empty] | IST | 0 | 22247.079 | 128952.3095 | 298982.1384 | 693204.4835 | 1004517.4824 |  |  | United Kingdom | 194969.0706 | 1110566.8592 | 1914926.6846 | 4333127.5561 | 6610276.9647 | 9348652.0592
R058 | FX | FedEx Express | Cargo | IND | United States | US | CGN | Germany | EU | international | B777F | 1333 | 3.6521 | 7580 | 10104140 | 2% | 0.0082 | 62.156 | 82853.948 | 103567435 | 261818.4757 | Yes | Yes | 0% | 0 | 1% | 914.7745 | 5% | 5049.925 | 10% | 11151.0505 | 20% | 24623.3217 | 25% | 33982.6709 | N | 135930.6838 | [7 empty] | JED | 0 | 3352.1462 | 20886.9205 | 52057.8061 | 129746.9954 | 202110.4526 |  |  | United States | 80709.6972 | 606016.0093 | 2361606.5064 | 5214808.8169 | 9116533.3273 | 13243800.863
R059 | 5X | UPS Airlines | Cargo | SDF | United States | US | CGN | Germany | EU | international | B747-8F | 1333 | 3.6521 | 7390 | 9850870 | 2% | 0.0096 | 70.944 | 94568.352 | 118210440 | 298835.9923 | Yes | Yes | 0.5% | 472.8418 | 3% | 3132.3331 | 10% | 11527.8293 | 20% | 25455.3102 | 30% | 42157.0789 | 40% | 62059.7621 | N | 155149.4052 | [7 empty] | JFK | 9933.0362 | 65801.2473 | 242166.3132 | 534742.3551 | 885598.1534 | 1303695.894 |  |  | Vietnam | 0 | 18020.7087 | 109624.7377 | 266750.5107 | 649085.566 | 987139.7973
R060 | 5X | UPS Airlines | Cargo | SDF | United States | US | HKG | Hong Kong | APAC | international | B747-8F | 1333 | 3.6521 | 14200 | 18928600 | 2% | 0.0096 | 136.32 | 181714.56 | 227143200 | 574218.0096 | Yes | Yes | 0.5% | 908.5728 | 3% | 6018.8267 | 10% | 22150.9035 | 20% | 48912.7746 | 30% | 81005.4832 | 40% | 119248.7986 | N | 298121.9964 | [7 empty] | JNB | 0 | 12155.9107 | 70460.1608 | 163365.2754 | 378770.2568 | 548873.1735 |  |  | 0 | 0 | 0 | 0 | 0 | 0 | 0
R061 | 5X | UPS Airlines | Cargo | SDF | United States | US | NRT | Japan | APAC | international | B747-8F | 1333 | 3.6521 | 11100 | 14796300 | 2% | 0.0096 | 106.56 | 142044.48 | 177555600 | 448860.5568 | Yes | Yes | 0.5% | 710.2224 | 3% | 4704.8575 | 10% | 17315.1429 | 20% | 38234.6337 | 30% | 63321.1876 | 40% | 93215.6101 | N | 233039.0254 | [7 empty] | KEF | 0 | 3428.9815 | 19397.8891 | 43893.8622 | 99323.7524 | 140469.6364
R062 | 5X | UPS Airlines | Cargo | SDF | United States | US | SIN | Singapore | APAC | international | B747-8F | 664 | 1.8192 | 16200 | 10756800 | 2% | 0.0096 | 155.52 | 103265.28 | 129081600 | 326318.2848 | Yes | Yes | 0.5% | 516.3264 | 3% | 3420.3964 | 10% | 12587.98 | 20% | 27796.2942 | 30% | 46034.0322 | 40% | 67767.055 | N | 169417.6374 | [7 empty] | KUL | 0 | 21396.4119 | 130160.0334 | 316719.1649 | 770674.5825 | 1172054.3344 |  |  | Total | 884809.0653 | 6051699.845 | 18981628.1257 | 44247486.7553 | 82117926.7976 | 121734781.0178
R063 | D0 | DHL Aviation | Cargo | CVG | United States | US | CGN | Germany | EU | international | B777F | 1333 | 3.6521 | 7220 | 9624260 | 2% | 0.0082 | 59.204 | 78918.932 | 98648665 | 249383.8251 | Yes | Yes | 0% | 0 | 1% | 871.3288 | 5% | 4810.0869 | 10% | 10621.4492 | 20% | 23453.8763 | 25% | 32368.7182 | N | 129474.8729 | [7 empty] | KWI | 0 | 12399.0386 | 77257.2897 | 192553.278 | 479912.8343 | 747573.3821
R064 | D0 | DHL Aviation | Cargo | CGN | Germany | EU | PVG | China | APAC | international | B777F | 1584 | 4.3397 | 9060 | 14351040 | 2.5% | 0.0082 | 74.292 | 117678.528 | 147098160 | 371864.1485 | No | Yes | 0% | 0 | 1% | 1331.4245 | 5% | 7531.9232 | 10% | 17043.3596 | 20% | 38565.9941 | 25% | 54542.3531 | N | 218169.4125 | [7 empty] | LAX | 11268.0734 | 74645.1814 | 274714.3727 | 606613.7305 | 1004625.8623 | 1478917.5052
R065 | D0 | DHL Aviation | Cargo | CGN | Germany | EU | HKG | Hong Kong | APAC | international | B777F | 1584 | 4.3397 | 9600 | 15206400 | 2.5% | 0.0082 | 78.72 | 124692.48 | 155865600 | 394028.2368 | Yes | Yes | 0% | 0 | 1% | 1410.781 | 5% | 7980.8458 | 10% | 18059.189 | 20% | 40864.6295 | 25% | 57793.2219 | N | 231172.8874 | [7 empty] | LED | 0 | 1721.1366 | 9736.5407 | 22032.0041 | 49854.3808 | 70507.0699
R066 | D0 | DHL Aviation | Cargo | CGN | Germany | EU | DXB | UAE | MENA | international | B757F | 3167 | 8.6767 | 4750 | 15043250 | 2.5% | 0.0046 | 21.85 | 69198.95 | 86498687.5 | 218668.682 | Yes | Yes | 0% | 0 | 1% | 782.9226 | 5% | 4429.0253 | 10% | 10022.0712 | 20% | 22678.1074 | 25% | 32072.7462 | N | 128290.985 | [7 empty] | LGW | 44183.4081 | 249947.354 | 424188.7336 | 959861.2341 | 1447993.178 | 2047839.2173
R067 | D0 | DHL Aviation | Cargo | CGN | Germany | EU | SIN | Singapore | APAC | international | B777F | 1584 | 4.3397 | 10700 | 16948800 | 2.5% | 0.0082 | 87.74 | 138980.16 | 173725200 | 439177.3056 | Yes | Yes | 0% | 0 | 1% | 1572.4329 | 5% | 8895.3177 | 10% | 20128.4711 | 20% | 45547.035 | 25% | 64415.3619 | N | 257661.4474 | [7 empty] | LHR | 34187.0805 | 193397.7182 | 328217.6501 | 742696.2899 | 1120390.2427 | 1584523.4028
R068 | 5Y | Atlas Air | Cargo | JFK | United States | US | HKG | Hong Kong | APAC | international | B747-8F | 1333 | 3.6521 | 13000 | 17329000 | 2% | 0.0096 | 124.8 | 166358.4 | 207948000 | 525692.544 | Yes | Yes | 0.5% | 831.792 | 3% | 5510.1935 | 10% | 20278.9961 | 20% | 44779.3007 | 30% | 74159.9494 | 40% | 109171.4353 | Y | 272928.5883 | [7 empty] | LIM | 0 | 6420.8778 | 38129.9429 | 90572.8221 | 215144.2009 | 319404.7764
R069 | 5Y | Atlas Air | Cargo | ORD | United States | US | NRT | Japan | APAC | international | B747-8F | 1333 | 3.6521 | 10600 | 14129800 | 2% | 0.0096 | 101.76 | 135646.08 | 169557600 | 428641.6128 | Yes | Yes | 0.5% | 678.2304 | 3% | 4492.927 | 10% | 16535.1815 | 20% | 36512.3529 | 30% | 60468.8818 | 40% | 89016.7088 | Y | 222541.772 | [7 empty] | LIS | 31600.6535 | 107259.7167 | 303386.311 | 686507.5279 | 1035627.007 | 1464646.1265
R070 | CV | Cargolux | Cargo | LUX | Luxembourg | EU | ORD | United States | US | international | B747-8F | 1717 | 4.7041 | 7300 | 12534100 | 2.5% | 0.0096 | 70.08 | 120327.36 | 150409200 | 380234.4576 | Yes | Yes | 0% | 0 | 1% | 1361.3936 | 5% | 7701.4597 | 10% | 17426.9895 | 20% | 39434.0781 | 25% | 55770.0497 | N | 223080.1989 | [7 empty] | LTN | 49579.6872 | 280474.3265 | 475996.4347 | 1077092.551 | 1624841.811 | 2297949.212
R071 | CV | Cargolux | Cargo | LUX | Luxembourg | EU | HKG | Hong Kong | APAC | international | B747-8F | 3434 | 9.4082 | 9400 | 32279600 | 2.5% | 0.0096 | 90.24 | 309884.16 | 387355200 | 979233.9456 | Yes | Yes | 0% | 0 | 1% | 3506.0548 | 5% | 19833.8962 | 10% | 44880.4661 | 20% | 101556.2558 | 25% | 143626.9774 | N | 574507.9096 | [7 empty] | LUX | 0 | 6639.1251 | 37557.8034 | 84986.4145 | 192308.6547 | 271974.4891
R072 | CV | Cargolux | Cargo | LUX | Luxembourg | EU | NRT | Japan | APAC | international | B747-8F | 1717 | 4.7041 | 9500 | 16311500 | 2.5% | 0.0096 | 91.2 | 156590.4 | 195738000 | 494825.664 | Yes | Yes | 0% | 0 | 1% | 1771.6766 | 5% | 10022.4475 | 10% | 22678.9589 | 20% | 51318.3208 | 25% | 72577.462 | N | 290309.8479 | [7 empty] | MAD | 53423.4708 | 181331.2609 | 512899.1945 | 1160596.7221 | 1750811.551 | 2476103.21
R073 | KE | Korean Air | Cargo | ICN | South Korea | APAC | LAX | United States | US | international | B747-8F | 3014 | 8.2575 | 9700 | 29235800 | 4% | 0.0096 | 93.12 | 280663.68 | 350829600 | 886897.2288 | Yes | Yes | 0% | 0 | 1% | 3414.7028 | 5% | 20772.5404 | 10% | 50545.9432 | 20% | 122993.7369 | 25% | 187050.8588 | Y | 748203.4351 | [7 empty] | MCT | 0 | 5079.35 | 31648.9712 | 78880.7525 | 196599.5379 | 306248.4913
R074 | CXC | Cathay Pacific Cargo | Cargo | HKG | Hong Kong | APAC | LHR | United Kingdom | EU | international | B747-8F | 1320 | 3.6164 | 9660 | 12751200 | 4% | 0.0096 | 92.736 | 122411.52 | 153014400 | 386820.4032 | Yes | Yes | 0% | 0 | 1% | 1489.3233 | 5% | 9059.9476 | 10% | 22045.6232 | 20% | 53643.7429 | 25% | 81582.2694 | Y | 326329.0774 | [7 empty] | MEL | 0 | 119082.6198 | 289764.43 | 705085.4695 | 1286766.4244 | 2087397.4733
R075 | EKC | Emirates SkyCargo | Cargo | DXB | UAE | MENA | HKG | Hong Kong | APAC | international | B777F | 1320 | 3.6164 | 6340 | 8368800 | 4.5% | 0.0082 | 51.988 | 68624.16 | 85780200 | 216852.3456 | Yes | Yes | 0% | 0 | 1% | 855.1819 | 5% | 5328.5611 | 10% | 13280.7132 | 20% | 33100.3698 | 25% | 51561.3538 | Y | 206245.415 | [7 empty] | MEM | 0 | 5743.6443 | 31707.2372 | 70014.7037 | 154603.7807 | 213368.833
R076 | EKC | Emirates SkyCargo | Cargo | DXB | UAE | MENA | JFK | United States | US | international | B777F | 1320 | 3.6164 | 11060 | 14599200 | 4.5% | 0.0082 | 90.692 | 119713.44 | 149641800 | 378294.4704 | Yes | Yes | 0% | 0 | 1% | 1491.8473 | 5% | 9295.5656 | 10% | 23167.9319 | 20% | 57742.9164 | 25% | 89947.7244 | N | 359790.8975 | [7 empty] | MEX | 0 | 27715.8393 | 164588.614 | 390959.2859 | 928673.9798 | 1378716.7103
R077 | TKC | Turkish Cargo | Cargo | IST | Turkey | ROW | PVG | China | APAC | international | B777F | 745 | 2.0411 | 7500 | 5587500 | 3% | 0.0082 | 61.5 | 45817.5 | 57271875 | 144783.3 | No | Yes | 0% | 0 | 1% | 531.1504 | 5% | 3078.7444 | 10% | 7138.2172 | 20% | 16550.3003 | 25% | 23982.9176 | N | 95931.6703 | [7 empty] | MIA | 4716.3911 | 31243.6611 | 114985.0882 | 253905.657 | 420498.5426 | 619019.1582
R078 | K4 | Kalitta Air | Cargo | YIP | United States | US | ICN | South Korea | APAC | international | B747-8F | 1333 | 3.6521 | 10700 | 14263100 | 2% | 0.0096 | 102.72 | 136925.76 | 171157200 | 432685.4016 | Yes | Yes | 0% | 0 | 1% | 1511.771 | 5% | 8345.5869 | 10% | 18428.4045 | 20% | 40692.8953 | 25% | 56160.3057 | N | 224641.2227 | [7 empty] | MNL | 0 | 20267.521 | 123292.6914 | 300008.8217 | 730013.2074 | 1110215.8594
R079 | K4 | Kalitta Air | Cargo | YIP | United States | US | NRT | Japan | APAC | international | B747-8F | 1333 | 3.6521 | 10500 | 13996500 | 2% | 0.0096 | 100.8 | 134366.4 | 167958000 | 424597.824 | Yes | Yes | 0% | 0 | 1% | 1483.5136 | 5% | 8189.5946 | 10% | 18083.9483 | 20% | 39932.2804 | 25% | 55110.5803 | N | 220442.3213 | [7 empty] | MUC | 31836.4786 | 108060.1601 | 305650.3815 | 691630.7038 | 1043355.5447 | 1475576.2903
R080 | ABR | ASL Aviation Holdings | Cargo | DUB | Ireland | EU | CDG | France | EU | international | B737-800 | 539 | 1.4767 | 780 | 420420 | 2.5% | 0.0041 | 3.198 | 1723.722 | 2154652.5 | 5446.9615 | Yes | Yes | 2% | 34.4744 | 6% | 117.014 | 15% | 330.9765 | 30% | 748.939 | 40% | 1129.8077 | 50% | 1597.8421 | N | 3195.6842 | [7 empty] | MXP | 0 | 5179.5596 | 29300.9816 | 66302.7425 | 150030.9347 | 212182.7897
R081 | ABR | ASL Aviation Holdings | Cargo | DUB | Ireland | EU | CGN | Germany | EU | international | B737-800 | 539 | 1.4767 | 1000 | 539000 | 2.5% | 0.0041 | 4.1 | 2209.9 | 2762375 | 6983.284 | Yes | Yes | 2% | 44.198 | 6% | 150.0179 | 15% | 424.3288 | 30% | 960.1782 | 40% | 1448.4714 | 50% | 2048.5155 | N | 4097.0311 | [7 empty] | NBO | 0 | 6956.2508 | 40321.0063 | 93486.1944 | 216752.243 | 314094.0698
R082 | ABR | ASL Aviation Holdings | Cargo | DUB | Ireland | EU | LHR | United Kingdom | EU | international | B757F | 808 | 2.2137 | 440 | 355520 | 2.5% | 0.0046 | 2.024 | 1635.392 | 2044240 | 5167.8387 | Yes | Yes | 2% | 32.7078 | 6% | 111.0178 | 15% | 314.016 | 30% | 710.5606 | 40% | 1071.9121 | 50% | 1515.9627 | N | 3031.9253 | [7 empty] | NRT | 0 | 795383.09 | 1451557.7174 | 3532083.8197 | 5729760.041 | 8713911.48
R083 | LHC | Lufthansa Cargo | Cargo | FRA | Germany | EU | PVG | China | APAC | international | B777F | 1584 | 4.3397 | 9200 | 14572800 | 2.5% | 0.0082 | 75.44 | 119496.96 | 149371200 | 377610.3936 | Yes | Yes | 2% | 2389.9392 | 6% | 8111.9905 | 15% | 22944.9317 | 30% | 51920.1684 | 40% | 78323.8733 | 50% | 110770.3419 | N | 221540.6838 | [7 empty] | ORD | 3913.3143 | 25923.6915 | 95406.167 | 210672.235 | 348898.7556 | 513616.5578
R084 | LHC | Lufthansa Cargo | Cargo | FRA | Germany | EU | NRT | Japan | APAC | international | B777F | 1584 | 4.3397 | 9350 | 14810400 | 2.5% | 0.0082 | 76.67 | 121445.28 | 151806600 | 383767.0848 | Yes | Yes | 2% | 2428.9056 | 6% | 8244.2512 | 15% | 23319.0339 | 30% | 52766.6929 | 40% | 79600.893 | 50% | 112576.3801 | Y | 225152.7601 | [7 empty] | OSL | 10234.4643 | 34738.0709 | 98257.3468 | 222338.3382 | 335407.2292 | 474353.1172
R085 | LHC | Lufthansa Cargo | Cargo | FRA | Germany | EU | JFK | United States | US | international | B777F | 3167 | 8.6767 | 6200 | 19635400 | 2.5% | 0.0082 | 50.84 | 161010.28 | 201262850 | 508792.4848 | Yes | Yes | 2% | 3220.2056 | 6% | 10930.1012 | 15% | 30916.0156 | 30% | 69957.268 | 40% | 105533.6367 | 50% | 149252.0292 | N | 298504.0584 | [7 empty] | OVB | 0 | 5006.8018 | 28323.6831 | 64091.2954 | 145026.8361 | 205105.6918
R086 | QRC | Qatar Airways Cargo | Cargo | DOH | Qatar | MENA | FRA | Germany | EU | international | B777F | 1144 | 3.1342 | 4850 | 5548400 | 4.5% | 0.0082 | 39.77 | 45496.88 | 56871100 | 143770.1408 | Yes | Yes | 0% | 0 | 1% | 566.9739 | 5% | 3532.7632 | 10% | 8804.9313 | 20% | 21945.0927 | 25% | 34184.4727 | Y | 136737.8908 | [7 empty] | PEK | 0 | 27089.5173 | 164792.6994 | 400991.032 | 975733.8059 | 1483911.7087
R087 | QRC | Qatar Airways Cargo | Cargo | DOH | Qatar | MENA | PVG | China | APAC | international | B777F | 572 | 1.5671 | 6300 | 3603600 | 4.5% | 0.0082 | 51.66 | 29549.52 | 36936900 | 93376.4832 | Yes | Yes | 0% | 0 | 1% | 368.2408 | 5% | 2294.475 | 10% | 5718.6667 | 20% | 14252.9984 | 25% | 22202.2864 | N | 88809.1456 | [7 empty] | PER | 0 | 2555.6316 | 6218.6331 | 15131.836 | 27615.2883 | 44797.6276
R088 | QRC | Qatar Airways Cargo | Cargo | DOH | Qatar | MENA | JFK | United States | US | international | B777F | 572 | 1.5671 | 11000 | 6292000 | 4.5% | 0.0082 | 90.2 | 51594.4 | 64493000 | 163038.304 | Yes | Yes | 0% | 0 | 1% | 642.9601 | 5% | 4006.2263 | 10% | 9984.9736 | 20% | 24886.1876 | 25% | 38765.8969 | N | 155063.5875 | [7 empty] | PHL | 0 | 2866.903 | 15826.4626 | 34947.3871 | 77169.4785 | 106501.6747
R089 | NHC | ANA Cargo | Cargo | NRT | Japan | APAC | LAX | United States | US | international | B767F | 491 | 1.3452 | 8730 | 4286430 | 4% | 0.0068 | 59.364 | 29147.724 | 36434655 | 92106.8078 | Yes | Yes | 0% | 0 | 10% | 3546.2663 | 15% | 6471.8628 | 30% | 15748.0213 | 40% | 25546.501 | 50% | 38851.5308 | Y | 77703.0616 | [7 empty] | PRG | 0 | 3777.3138 | 21368.4193 | 48352.8102 | 109413.5331 | 154739.2124
R090 | NHC | ANA Cargo | Cargo | NRT | Japan | APAC | FRA | Germany | EU | international | B767F | 491 | 1.3452 | 9350 | 4590850 | 4% | 0.0068 | 63.58 | 31217.78 | 39022225 | 98648.1848 | Yes | Yes | 0% | 0 | 10% | 3798.1203 | 15% | 6931.4911 | 30% | 16866.4374 | 40% | 27360.8001 | 50% | 41610.7461 | Y | 83221.4921 | [7 empty] | PTY | 0 | 9335.8088 | 55440.061 | 131690.8025 | 312814.7255 | 464407.2071
R091 | SQC | SIA Cargo | Cargo | SIN | Singapore | APAC | FRA | Germany | EU | international | B777F | 492 | 1.3479 | 10800 | 5313600 | 4% | 0.0082 | 88.56 | 43571.52 | 54464400 | 137686.0032 | Yes | Yes | 0% | 0 | 3% | 1590.3425 | 10% | 6449.6493 | 20% | 15693.9692 | 30% | 28641.1698 | 40% | 46461.8164 | Y | 116154.541 | [7 empty] | PVG | 0 | 21868.2729 | 133030.4887 | 323703.8603 | 787670.4822 | 1197901.9729
R092 | SQC | SIA Cargo | Cargo | SIN | Singapore | APAC | LAX | United States | US | international | B777F | 492 | 1.3479 | 14100 | 6937200 | 4% | 0.0082 | 115.62 | 56885.04 | 71106300 | 179756.7264 | Yes | Yes | 0% | 0 | 3% | 2076.2805 | 10% | 8420.3755 | 20% | 20489.3487 | 30% | 37392.6383 | 40% | 60658.4825 | Y | 151646.2064 | [7 empty] | RIX | 0 | 1477.9133 | 8360.6162 | 18918.5396 | 42809.1822 | 60543.3254
R093 | AVC | Avianca Cargo | Cargo | BOG | Colombia | LATAM | MIA | United States | US | international | B767F | 1841 | 5.0438 | 2720 | 5007520 | 3.5% | 0.0068 | 18.496 | 34051.136 | 42563920 | 107601.5898 | Yes | Yes | 0% | 0 | 1% | 404.4207 | 5% | 2401.6245 | 10% | 5704.7531 | 20% | 13550.9142 | 25% | 20117.7941 | Y | 80471.1764 | [7 empty] | RUH | 0 | 41203.282 | 256733.929 | 639874.3702 | 1594799.765 | 2484263.3267
R094 | AVC | Avianca Cargo | Cargo | BOG | Colombia | LATAM | MAD | Spain | EU | international | B767F | 921 | 2.5233 | 8810 | 8114010 | 3.5% | 0.0068 | 59.908 | 55175.268 | 68969085 | 174353.8469 | Yes | Yes | 0% | 0 | 1% | 655.3091 | 5% | 3891.5082 | 10% | 9243.7821 | 20% | 21957.4268 | 25% | 32598.1688 | Y | 130392.6754 | [7 empty] | SAW | 0 | 28790.4418 | 166880.0638 | 386919.463 | 897091.4046 | 1299968.5095
R095 | LAC | LATAM Cargo | Cargo | GRU | Brazil | LATAM | MIA | United States | US | international | B767F | 222 | 0.60822 | 7690 | 1707180 | 3.5% | 0.0068 | 52.292 | 11608.824 | 14511030 | 36683.8838 | Yes | Yes | 0% | 0 | 1% | 137.8764 | 5% | 818.7696 | 10% | 1944.883 | 20% | 4619.8217 | 25% | 6858.6238 | Y | 27434.4951 | [7 empty] | SCL | 0 | 7905.8857 | 46948.5608 | 111520.3255 | 264902.3269 | 393276.0825
R096 | LAC | LATAM Cargo | Cargo | GRU | Brazil | LATAM | MAD | Spain | EU | international | B767F | 111 | 0.30411 | 9250 | 1026750 | 3.5% | 0.0068 | 62.9 | 6981.9 | 8727375 | 22062.804 | Yes | Yes | 0% | 0 | 1% | 82.9231 | 5% | 492.433 | 10% | 1169.7118 | 20% | 2778.5014 | 25% | 4124.985 | Y | 16499.9402 | [7 empty] | SDF | 2607.9634 | 17276.4137 | 63581.8557 | 140399.0125 | 232517.7818 | 342291.2257
R097 | ETC | Ethiopian Cargo | Cargo | ADD | Ethiopia | ROW | CDG | France | EU | international | B777F | 1150 | 3.1507 | 5750 | 6612500 | 3% | 0.0082 | 47.15 | 54222.5 | 67778125 | 171343.1 | No | No | 0% | 0 | 1% | 628.5874 | 5% | 3643.5253 | 10% | 8447.6888 | 20% | 19586.3733 | 25% | 28382.4684 | Y | 113529.8738 | [7 empty] | SEA | 3282.0759 | 21742.0622 | 80016.645 | 176689.6834 | 292619.5313 | 430767.4763
R098 | ETC | Ethiopian Cargo | Cargo | ADD | Ethiopia | ROW | PEK | China | APAC | international | B777F | 1150 | 3.1507 | 7900 | 9085000 | 3% | 0.0082 | 64.78 | 74497 | 93121250 | 235410.52 | No | No | 0% | 0 | 1% | 863.6244 | 5% | 5005.8869 | 10% | 11606.3899 | 20% | 26909.9737 | 25% | 38995.0436 | N | 155980.1744 | [7 empty] | SFO | 4608.806 | 30530.9656 | 112362.1769 | 248113.8451 | 410906.6 | 604898.7853
R099 | KZ | Nippon Cargo Airlines | Cargo | NRT | Japan | APAC | ORD | United States | US | international | B747-8F | 491 | 1.3452 | 10100 | 4959100 | 4% | 0.0096 | 96.96 | 47607.36 | 59509200 | 150439.2576 | Yes | Yes | 0% | 0 | 10% | 5792.1633 | 15% | 10570.5784 | 30% | 25721.4497 | 40% | 41725.4353 | 50% | 63456.715 | Y | 126913.4299 | [7 empty] | SGN | 0 | 5494.3169 | 33423.3828 | 81329.3114 | 197899.0855 | 300968.121
R100 | KZ | Nippon Cargo Airlines | Cargo | NRT | Japan | APAC | FRA | Germany | EU | international | B747-8F | 491 | 1.3452 | 9350 | 4590850 | 4% | 0.0096 | 89.76 | 44072.16 | 55090200 | 139268.0256 | Yes | Yes | 0% | 0 | 10% | 5362.0521 | 15% | 9785.6344 | 30% | 23811.4411 | 40% | 38627.0119 | 50% | 58744.5827 | Y | 117489.1653 | [7 empty] | SHJ | 0 | 744.2665 | 4637.4573 | 11558.2309 | 28807.3172 | 44873.948
R101 | KZ | Nippon Cargo Airlines | Cargo | NRT | Japan | APAC | JFK | United States | US | international | B747-8F | 491 | 1.3452 | 10800 | 5302800 | 4% | 0.0096 | 103.68 | 50906.88 | 63633600 | 160865.7408 | Yes | Yes | 0% | 0 | 10% | 6193.6003 | 15% | 11303.1927 | 30% | 27504.1245 | 40% | 44617.2972 | 50% | 67854.7051 | Y | 135709.4102 | [7 empty] | SIN | 0 | 254884.055 | 1033684.7511 | 2515271.1052 | 4590317.8356 | 7446431.3569
R102 | D7 | AirAsia X | Passenger | KUL | Malaysia | APAC | NRT | Japan | APAC | international | A330-300 | 140 | 0.38356 | 5440 | 761600 | 4% | 0.0085 | 46.24 | 6473.6 | 8092000 | 20456.576 | Yes | Yes | 0% | 0 | 1% | 78.7612 | 5% | 479.1255 | 10% | 1165.8588 | 20% | 2836.891 | 25% | 4314.3895 | N | 17257.5581 | [7 empty] | STN | 67018.8948 | 379128.64 | 643423.8855 | 1455950.1369 | 2196365.2566 | 3106232.1123
R103 | D7 | AirAsia X | Passenger | KUL | Malaysia | APAC | SYD | Australia | APAC | international | A330-300 | 210 | 0.57534 | 6600 | 1386000 | 4% | 0.0085 | 56.1 | 11781 | 14726250 | 37227.96 | Yes | Yes | 0% | 0 | 1% | 143.3339 | 5% | 871.9379 | 10% | 2121.6915 | 20% | 5162.7243 | 25% | 7851.5545 | N | 31406.2178 | [7 empty] | SVO | 0 | 7672.8994 | 43405.9068 | 98219.5988 | 222252.9216 | 314323.476
R104 | D7 | AirAsia X | Passenger | KUL | Malaysia | APAC | CDG | France | EU | international | A330-300 | 70 | 0.19178 | 10700 | 749000 | 4% | 0.0085 | 90.95 | 6366.5 | 7958125 | 20118.14 | Yes | Yes | 0% | 0 | 1% | 77.4582 | 5% | 471.1988 | 10% | 1146.5707 | 20% | 2789.9571 | 25% | 4243.0118 | N | 16972.047 | [7 empty] | SVX | 0 | 3650.8959 | 20653.2681 | 46734.5542 | 105751.7169 | 149560.4513
R105 | AK | AirAsia | Passenger | KUL | Malaysia | APAC | SIN | Singapore | APAC | international | A320neo | 1051 | 2.8795 | 297 | 312147 | 4% | 0.0039 | 1.1583 | 1217.3733 | 1521716.625 | 3846.8996 | Yes | Yes | 0% | 0 | 1% | 14.8112 | 5% | 90.1005 | 10% | 219.2421 | 20% | 533.483 | 25% | 811.3295 | Y | 3245.318 | [7 empty] | SYD | 0 | 62247.5966 | 151467.4382 | 368566.5966 | 672626.4293 | 1091137.1966
R106 | AK | AirAsia | Passenger | KUL | Malaysia | APAC | BKK | Thailand | APAC | international | A320neo | 420 | 1.1507 | 1200 | 504000 | 4% | 0.0039 | 4.68 | 1965.6 | 2457000 | 6211.296 | Yes | Yes | 0% | 0 | 1% | 23.9145 | 5% | 145.4784 | 10% | 353.9935 | 20% | 861.3743 | 25% | 1309.992 | N | 5239.9679 | [7 empty] | SZX | 0 | 1893.3475 | 11517.7334 | 28026.1676 | 68196.2362 | 103713.9359
R107 | AK | AirAsia | Passenger | KUL | Malaysia | APAC | CGK | Indonesia | APAC | international | A320neo | 560 | 1.5342 | 1260 | 705600 | 4% | 0.0039 | 4.914 | 2751.84 | 3439800 | 8695.8144 | Yes | Yes | 0% | 0 | 1% | 33.4803 | 5% | 203.6698 | 10% | 495.5908 | 20% | 1205.9241 | 25% | 1833.9888 | Y | 7335.9551 | [7 empty] | TAO | 0 | 1573.818 | 9573.9514 | 23296.3514 | 56687.1472 | 86210.7277
R108 | MH | Malaysia Airlines | Passenger | KUL | Malaysia | APAC | LHR | United Kingdom | EU | international | A380-800 | 140 | 0.38356 | 10580 | 1481200 | 4% | 0.0105 | 111.09 | 15552.6 | 19440750 | 49146.216 | Yes | Yes | 0% | 0 | 1% | 189.2212 | 5% | 1151.0824 | 10% | 2800.9354 | 20% | 6815.5324 | 25% | 10365.1715 | Y | 41460.6861 | [7 empty] | TNA | 0 | 1207.0574 | 7342.8495 | 17867.3982 | 43476.8439 | 66120.2853
R109 | MH | Malaysia Airlines | Passenger | KUL | Malaysia | APAC | NRT | Japan | APAC | international | B787-9 | 210 | 0.57534 | 5440 | 1142400 | 4% | 0.0079 | 42.976 | 9024.96 | 11281200 | 28518.8736 | Yes | Yes | 0% | 0 | 1% | 109.8024 | 5% | 667.9573 | 10% | 1625.3443 | 20% | 3954.9597 | 25% | 6014.7666 | N | 24059.0663 | [7 empty] | TPE | 0 | 35343.975 | 215006.7491 | 523177.1707 | 1273050.0463 | 1936075.0422
R110 | MH | Malaysia Airlines | Passenger | KUL | Malaysia | APAC | CDG | France | EU | international | A380-800 | 70 | 0.19178 | 10700 | 749000 | 4% | 0.0105 | 112.35 | 7864.5 | 9830625 | 24851.82 | Yes | Yes | 0% | 0 | 1% | 95.6837 | 5% | 582.0691 | 10% | 1416.352 | 20% | 3446.4176 | 25% | 5241.3675 | N | 20965.4698 | [7 empty] | VCP | 0 | 7291.3204 | 43299.007 | 102851.2754 | 244310.1026 | 362704.704
R111 | GA | Garuda Indonesia | Passenger | CGK | Indonesia | APAC | NRT | Japan | APAC | international | B777-300ER | 89 | 0.24384 | 5800 | 516200 | 4% | 0.0089 | 51.62 | 4594.18 | 5742725 | 14517.6088 | Yes | Yes | 0% | 0 | 1% | 55.8952 | 5% | 340.0254 | 10% | 827.3859 | 20% | 2013.2828 | 25% | 3061.833 | N | 12247.332 | [7 empty] | VIE | 16915.7284 | 57415.7821 | 162401.7186 | 367485.2764 | 554367.8131 | 784020.3709
R112 | GA | Garuda Indonesia | Passenger | CGK | Indonesia | APAC | SYD | Australia | APAC | international | B777-300ER | 134 | 0.36712 | 5600 | 750400 | 4% | 0.0089 | 49.84 | 6678.56 | 8348200 | 21104.2496 | Yes | Yes | 0% | 0 | 1% | 81.2549 | 5% | 494.295 | 10% | 1202.7709 | 20% | 2926.7095 | 25% | 4450.987 | N | 17803.9479 | [7 empty] | VKO | 0 | 2607.7828 | 14752.3343 | 33381.8244 | 75536.9407 | 106828.8938
R113 | GA | Garuda Indonesia | Passenger | CGK | Indonesia | APAC | LHR | United Kingdom | EU | international | B777-300ER | 45 | 0.12329 | 11800 | 531000 | 4% | 0.0089 | 105.02 | 4725.9 | 5907375 | 14933.844 | Yes | Yes | 0% | 0 | 1% | 57.4978 | 5% | 349.7743 | 10% | 851.1079 | 20% | 2071.0058 | 25% | 3149.619 | N | 12598.4759 | [7 empty] | WAW | 16065.7968 | 54530.9233 | 154241.8363 | 349020.9607 | 526513.5753 | 744627.2291
R114 | OD | Batik Air Malaysia | Passenger | KUL | Malaysia | APAC | CGK | Indonesia | APAC | international | B737-800 | 560 | 1.5342 | 1260 | 705600 | 4% | 0.0041 | 5.166 | 2892.96 | 3616200 | 9141.7536 | Yes | Yes | 0% | 0 | 1% | 35.1973 | 5% | 214.1144 | 10% | 521.0058 | 20% | 1267.7663 | 25% | 1928.0395 | Y | 7712.1579 | [7 empty] | WRO | 0 | 4131.2574 | 23370.693 | 52883.5879 | 119665.8515 | 169238.6589
R115 | OD | Batik Air Malaysia | Passenger | KUL | Malaysia | APAC | SIN | Singapore | APAC | international | B737-800 | 701 | 1.9205 | 297 | 208197 | 4% | 0.0041 | 1.2177 | 853.6077 | 1067009.625 | 2697.4003 | Yes | Yes | 0% | 0 | 1% | 10.3854 | 5% | 63.1774 | 10% | 153.7299 | 20% | 374.0719 | 25% | 568.8946 | Y | 2275.5784 | [7 empty] | WUH | 0 | 2934.6591 | 17852.3078 | 43440.1243 | 105703.1065 | 160754.9892
R116 | OD | Batik Air Malaysia | Passenger | KUL | Malaysia | APAC | DEL | India | APAC | international | B737-800 | 140 | 0.38356 | 5900 | 826000 | 4% | 0.0041 | 24.19 | 3386.6 | 4233250 | 10701.656 | Yes | Yes | 0% | 0 | 1% | 41.2032 | 5% | 250.6498 | 10% | 609.9075 | 20% | 1484.0915 | 25% | 2257.0303 | N | 9028.1213 | [7 empty] | YIP | 0 | 2995.2847 | 16535.1815 | 36512.3529 | 80625.1757 | 111270.886
R117 | TR | Scoot | Passenger | SIN | Singapore | APAC | NRT | Japan | APAC | international | B787-9 | 984 | 2.6959 | 5350 | 5264400 | 4% | 0.0079 | 42.265 | 41588.76 | 51985950 | 131420.4816 | Yes | Yes | 0% | 0 | 3% | 1517.9726 | 10% | 6156.1524 | 20% | 14979.8014 | 30% | 27337.8284 | 40% | 44347.531 | Y | 110868.8274 | [7 empty] | YUL | 0 | 423.7834 | 2339.4554 | 5165.8956 | 11407.1323 | 15742.9947
R118 | TR | Scoot | Passenger | SIN | Singapore | APAC | SYD | Australia | APAC | international | B787-9 | 984 | 2.6959 | 6300 | 6199200 | 4% | 0.0079 | 49.77 | 48973.68 | 61217100 | 154756.8288 | Yes | Yes | 0% | 0 | 3% | 1787.5191 | 10% | 7249.301 | 20% | 17639.7662 | 30% | 32192.2091 | 40% | 52222.3262 | Y | 130555.8154 | [7 empty] | YVR | 0 | 5388.8764 | 29748.7752 | 65690.1032 | 145054.3638 | 200189.6732
R119 | TR | Scoot | Passenger | SIN | Singapore | APAC | DEL | India | APAC | international | A320neo | 1476 | 4.0438 | 5600 | 8265600 | 4% | 0.0039 | 21.84 | 32235.84 | 40294800 | 101865.2544 | Yes | Yes | 0% | 0 | 3% | 1176.5948 | 10% | 4771.6918 | 20% | 11610.9853 | 30% | 21189.8085 | 40% | 34374.1894 | Y | 85935.4734 | [7 empty] | YYC | 0 | 13475.6398 | 74390.9759 | 164267.2968 | 362728.738 | 500602.2956
R120 | TG | Thai Airways | Passenger | BKK | Thailand | APAC | LHR | United Kingdom | EU | international | A380-800 | 649 | 1.7781 | 9500 | 6165500 | 4% | 0.0105 | 99.75 | 64737.75 | 80922187.5 | 204571.29 | Yes | Yes | 0% | 0 | 1% | 787.6337 | 5% | 4791.3842 | 10% | 11658.903 | 20% | 28369.6765 | 25% | 43145.0615 | Y | 172580.246 | [7 empty] | YYZ | 0 | 27803.6619 | 153487.4471 | 338925.0877 | 748401.366 | 1032869.4767
R121 | TG | Thai Airways | Passenger | BKK | Thailand | APAC | NRT | Japan | APAC | international | B777-300ER | 1297 | 3.5534 | 4600 | 5966200 | 4% | 0.0089 | 40.94 | 53099.18 | 66373975 | 167793.4088 | Yes | Yes | 0% | 0 | 1% | 646.0327 | 5% | 3929.9879 | 10% | 9562.8623 | 20% | 23269.3684 | 25% | 35388.4308 | Y | 141553.7232 | [7 empty] | ZRH | 32578.7776 | 110579.6896 | 312776.9226 | 707756.758 | 1067682.4116 | 1509980.8116
R122 | TG | Thai Airways | Passenger | BKK | Thailand | APAC | FRA | Germany | EU | international | A350-900 | 649 | 1.7781 | 9300 | 6035700 | 4% | 0.0079 | 73.47 | 47682.03 | 59602537.5 | 150675.2148 | Yes | Yes | 0% | 0 | 1% | 580.1248 | 5% | 3529.0526 | 10% | 8587.2642 | 20% | 20895.4399 | 25% | 31778.122 | Y | 127112.4879 | [7 empty] | 0
R123 | VN | Vietnam Airlines | Passenger | HAN | Vietnam | APAC | CDG | France | EU | international | B787-9 | 154 | 0.42192 | 9100 | 1401400 | 4% | 0.0079 | 71.89 | 11071.06 | 13838825 | 34984.5496 | Yes | Yes | 0% | 0 | 1% | 134.6964 | 5% | 819.3937 | 10% | 1993.8354 | 20% | 4851.6112 | 25% | 7378.4085 | N | 29513.634 | [7 empty] | Total | 884809.0653 | 6051699.845 | 18981628.1257 | 44247486.7553 | 82117926.7976 | 121734781.0178
R124 | VN | Vietnam Airlines | Passenger | HAN | Vietnam | APAC | NRT | Japan | APAC | international | A350-900 | 307 | 0.8411 | 3800 | 1166600 | 4% | 0.0079 | 30.02 | 9216.14 | 11520175 | 29123.0024 | Yes | Yes | 0% | 0 | 1% | 112.1284 | 5% | 682.1069 | 10% | 1659.7747 | 20% | 4038.7395 | 25% | 6142.1802 | N | 24568.7208
R125 | VN | Vietnam Airlines | Passenger | HAN | Vietnam | APAC | SYD | Australia | APAC | international | B787-9 | 154 | 0.42192 | 8300 | 1278200 | 4% | 0.0079 | 65.57 | 10097.78 | 12622225 | 31908.9848 | Yes | Yes | 0% | 0 | 1% | 122.8549 | 5% | 747.3591 | 10% | 1818.5531 | 20% | 4425.0959 | 25% | 6729.7572 | N | 26919.0288 | [8 empty] | 0% | 0% | 0% | 0% | 0% | 0%
R126 | VJ | VietJet Air | Passenger | SGN | Vietnam | APAC | NRT | Japan | APAC | international | A321neo | 307 | 0.8411 | 4300 | 1320100 | 4% | 0.0042 | 18.06 | 5544.42 | 6930525 | 17520.3672 | Yes | Yes | 0% | 0 | 1% | 67.4563 | 5% | 410.3548 | 10% | 998.5187 | 20% | 2429.7014 | 25% | 3695.1291 | N | 14780.5163
R127 | VJ | VietJet Air | Passenger | SGN | Vietnam | APAC | ICN | South Korea | APAC | international | A321neo | 307 | 0.8411 | 4200 | 1289400 | 4% | 0.0042 | 17.64 | 5415.48 | 6769350 | 17112.9168 | Yes | Yes | 0% | 0 | 1% | 65.8876 | 5% | 400.8117 | 10% | 975.2974 | 20% | 2373.1967 | 25% | 3609.1958 | N | 14436.7833
R128 | VJ | VietJet Air | Passenger | SGN | Vietnam | APAC | SIN | Singapore | APAC | international | A321neo | 922 | 2.526 | 1150 | 1060300 | 4% | 0.0042 | 4.83 | 4453.26 | 5566575 | 14072.3016 | Yes | Yes | 0% | 0 | 1% | 54.1807 | 5% | 329.5956 | 10% | 802.007 | 20% | 1951.5282 | 25% | 2967.9156 | N | 11871.6623 | [7 empty] | Bottom-up jet fuel demand | [8 empty] | Bottom-up jet fuel demand
R129 | PR | Philippine Airlines | Passenger | MNL | Philippines | APAC | NRT | Japan | APAC | international | A350-900 | 1790 | 4.9041 | 3000 | 5370000 | 4% | 0.0079 | 23.7 | 42423 | 53028750 | 134056.68 | Yes | Yes | 0% | 0 | 1% | 516.1407 | 5% | 3139.8202 | 10% | 7640.1426 | 20% | 18590.8034 | 25% | 28273.1937 | N | 113092.7747 | [8 empty] | 0 | 5 | 10 | 15 | 20 | 25 |  |  |  | 0 | 5 | 10 | 15 | 20 | 25
R130 | PR | Philippine Airlines | Passenger | MNL | Philippines | APAC | LAX | United States | US | international | B777-300ER | 447 | 1.2247 | 11600 | 5185200 | 4% | 0.0089 | 103.24 | 46148.28 | 57685350 | 145828.5648 | Yes | Yes | 0% | 0 | 1% | 561.4644 | 5% | 3415.5364 | 10% | 8311.0445 | 20% | 20223.3129 | 25% | 30755.9404 | N | 123023.7615 | [8 empty] | 2025 | 2030 | 2035 | 2040 | 2045 | 2050 | check |  |  | 2025 | 2030 | 2035 | 2040 | 2045 | 2050
R131 | PR | Philippine Airlines | Passenger | MNL | Philippines | APAC | LHR | United Kingdom | EU | international | B777-300ER | 447 | 1.2247 | 10800 | 4827600 | 4% | 0.0089 | 96.12 | 42965.64 | 53707050 | 135771.4224 | Yes | Yes | 0% | 0 | 1% | 522.7427 | 5% | 3179.9822 | 10% | 7737.869 | 20% | 18828.6016 | 25% | 28634.841 | N | 114539.3641 | [7 empty] | ABU | 2597154.84 | 3236527.4509 | 4033302.05 | 5026228.1638 | 6263594.7523 | 7805578.6451 | 7805578.6451 | Y | Argentina | 960087.18 | 1140282.3959 | 1354297.7862 | 1608480.9344 | 1910370.7787 | 2268921.2126
R132 | KE | Korean Air | Passenger | ICN | South Korea | APAC | JFK | United States | US | international | B747-8 | 4520 | 12.3836 | 11100 | 50172000 | 4% | 0.01 | 111 | 501720 | 627150000 | 1585435.2 | Yes | Yes | 0% | 0 | 1% | 6104.1909 | 5% | 37133.4081 | 10% | 90356.9376 | 20% | 219866.0607 | 25% | 334375.8511 | N | 1337503.4042 | [7 empty] | ADD | 1105067.251 | 1281075.8144 | 1485117.9789 | 1721658.7702 | 1995874.3771 | 2313765.4209 | 2313765.4209 | Y | Australia | 3022815.26 | 3677716.9595 | 4474505.013 | 5443919.5108 | 6623360.4733 | 8058330.7435
R133 | KE | Korean Air | Passenger | ICN | South Korea | APAC | LHR | United Kingdom | EU | international | A380-800 | 3014 | 8.2575 | 8800 | 26523200 | 4% | 0.0105 | 92.4 | 278493.6 | 348117000 | 880039.776 | Yes | Yes | 0% | 0 | 1% | 3388.3005 | 5% | 20611.928 | 10% | 50155.124 | 20% | 122042.7544 | 25% | 185604.5892 | Y | 742418.357 | [7 empty] | AKL | 918937.925 | 1118028.4936 | 1360252.6117 | 1654955.288 | 2013506.1545 | 2449738.1068 | 2449738.1068 | Y | Austria | 845786.42 | 956929.7019 | 1082678.1239 | 1224950.9213 | 1385919.5328 | 1568040.7418
R134 | KE | Korean Air | Passenger | ICN | South Korea | APAC | SYD | Australia | APAC | international | B787-9 | 3014 | 8.2575 | 8300 | 25016200 | 4% | 0.0079 | 65.57 | 197627.98 | 247034975 | 624504.4168 | Yes | Yes | 0% | 0 | 1% | 2404.4466 | 5% | 14626.8844 | 10% | 35591.6827 | 20% | 86605.4481 | 25% | 131710.9623 | N | 526843.8492 | [7 empty] | AMM | 62644.764 | 78066.7734 | 97285.4029 | 121235.3119 | 151081.2559 | 188274.7322 | 188274.7322 | Y | Bahrain | 548329.588 | 683318.4284 | 851539.0832 | 1061172.6247 | 1322414.1576 | 1647968.6373
R135 | OZ | Asiana Airlines | Passenger | ICN | South Korea | APAC | LAX | United States | US | international | B777-300ER | 3014 | 8.2575 | 9600 | 28934400 | 4% | 0.0089 | 85.44 | 257516.16 | 321895200 | 813751.0656 | Yes | Yes | 0% | 0 | 1% | 3133.0778 | 5% | 19059.3412 | 10% | 46377.2056 | 20% | 112849.9236 | 25% | 171623.9838 | Y | 686495.9353 | [7 empty] | AMS | 3248218.8 | 3675061.4276 | 4157994.682 | 4704389.3324 | 5322584.7273 | 6022016.0743 | 6022016.0743 | Y | Belgium | 1685332.075 | 1906798.5511 | 2157367.541 | 2440863.3542 | 2761612.8454 | 3124511.4542
R136 | OZ | Asiana Airlines | Passenger | ICN | South Korea | APAC | FRA | Germany | EU | international | A380-800 | 1507 | 4.1288 | 8700 | 13110900 | 4% | 0.0105 | 91.35 | 137664.45 | 172080562.5 | 435019.662 | Yes | Yes | 0% | 0 | 1% | 1674.8985 | 5% | 10188.8508 | 10% | 24792.5897 | 20% | 60327.9525 | 25% | 91747.7231 | Y | 366990.8924 | [7 empty] | ANC | 144549.6 | 159594.4385 | 176205.1558 | 194544.73 | 214793.1017 | 237148.9403 | 237148.9403 | Y | Brazil | 2013350.364 | 2391228.6558 | 2840029.5282 | 3373064.1782 | 4006142.1325 | 4758040.1493
R137 | OZ | Asiana Airlines | Passenger | ICN | South Korea | APAC | LHR | United Kingdom | EU | international | B777-300ER | 3014 | 8.2575 | 8800 | 26523200 | 4% | 0.0089 | 78.32 | 236056.48 | 295070600 | 745938.4768 | Yes | Yes | 0% | 0 | 1% | 2871.988 | 5% | 17471.0628 | 10% | 42512.4385 | 20% | 103445.7633 | 25% | 157321.9852 | Y | 629287.9407 | [7 empty] | ARN | 570619.875 | 645604.013 | 730441.6826 | 826427.7187 | 935027.1083 | 1057897.3496 | 1057897.3496 | N | Canada | 4265264.045 | 4709196.1527 | 5199333.0707 | 5740483.8328 | 6337958.0008 | 6997617.7602
R138 | CI | China Airlines | Passenger | TPE | Taiwan | APAC | LAX | United States | US | international | B777-300ER | 961 | 2.6329 | 10800 | 10378800 | 4% | 0.0089 | 96.12 | 92371.32 | 115464150 | 291893.3712 | Yes | Yes | 0% | 0 | 1% | 1123.8383 | 5% | 6836.6059 | 10% | 16635.5529 | 20% | 40479.3874 | 25% | 61561.7052 | N | 246246.8208 | [7 empty] | ATH | 1185266.73 | 1341020.5128 | 1517241.6218 | 1716619.6319 | 1942197.5499 | 2197418.259 | 2197418.259 | Y | Chile | 665654.361 | 790588.5689 | 938971.2166 | 1115203.2554 | 1324511.6344 | 1573104.3299
R139 | CI | China Airlines | Passenger | TPE | Taiwan | APAC | NRT | Japan | APAC | international | B737MAX8 | 3844 | 10.5315 | 2140 | 8226160 | 4% | 0.0039 | 8.346 | 32082.024 | 40102530 | 101379.1958 | Yes | Yes | 0% | 0 | 1% | 390.3269 | 5% | 2374.4616 | 10% | 5777.7913 | 20% | 14059.1331 | 25% | 21381.3563 | N | 85525.4252 | [7 empty] | ATL | 674398.436 | 744590.3669 | 822087.9303 | 907651.5024 | 1002120.5998 | 1106422.1168 | 1106422.1168 | Y | China | 6068880.81 | 7383721.4518 | 8983426.1349 | 10929711.4805 | 13297665.1951 | 16178642.9548
R140 | CI | China Airlines | Passenger | TPE | Taiwan | APAC | FRA | Germany | EU | international | B777-300ER | 480 | 1.3151 | 9800 | 4704000 | 4% | 0.0089 | 87.22 | 41865.6 | 52332000 | 132295.296 | Yes | Yes | 0% | 0 | 1% | 509.359 | 5% | 3098.5658 | 10% | 7539.758 | 20% | 18346.537 | 25% | 27901.7094 | N | 111606.8375 | [7 empty] | AUH | 1289741.398 | 1607252.4344 | 2002928.953 | 2496013.8837 | 3110487.418 | 3876233.2376 | 3876233.2376 | Y | Colombia | 862543.254 | 1024430.8108 | 1216702.4451 | 1445060.8321 | 1716278.9611 | 2038401.0187
R141 | BR | EVA Air | Passenger | TPE | Taiwan | APAC | JFK | United States | US | international | B777-300ER | 480 | 1.3151 | 12800 | 6144000 | 4% | 0.0089 | 113.92 | 54681.6 | 68352000 | 172793.856 | Yes | Yes | 0% | 0 | 1% | 665.2853 | 5% | 4047.1063 | 10% | 9847.8472 | 20% | 23962.8239 | 25% | 36443.049 | N | 145772.1959 | [7 empty] | BAH | 548329.588 | 683318.4284 | 851539.0832 | 1061172.6247 | 1322414.1576 | 1647968.6373 | 1647968.6373 | Y | Czechia | 333859.5 | 377731.3803 | 427368.3859 | 483528.1017 | 547067.6654 | 618956.8497
R142 | BR | EVA Air | Passenger | TPE | Taiwan | APAC | LHR | United Kingdom | EU | international | B787-9 | 961 | 2.6329 | 9800 | 9417800 | 4% | 0.0079 | 77.42 | 74400.62 | 93000775 | 235105.9592 | Yes | Yes | 0% | 0 | 1% | 905.1973 | 5% | 5506.5546 | 10% | 13399.1313 | 20% | 32604.1841 | 25% | 49584.969 | N | 198339.8759 | [7 empty] | BCN | 1437568.95 | 1626477.3166 | 1840209.7941 | 2082028.4745 | 2355624.1155 | 2665172.4708 | 2665172.4708 | Y | Denmark | 818728.47 | 926316.1151 | 1048041.6603 | 1185762.942 | 1341581.9311 | 1517876.8151
R143 | BR | EVA Air | Passenger | TPE | Taiwan | APAC | LAX | United States | US | international | B777-300ER | 961 | 2.6329 | 10800 | 10378800 | 4% | 0.0089 | 96.12 | 92371.32 | 115464150 | 291893.3712 | Yes | Yes | 0% | 0 | 1% | 1123.8383 | 5% | 6836.6059 | 10% | 16635.5529 | 20% | 40479.3874 | 25% | 61561.7052 | N | 246246.8208 | [7 empty] | BGY | 1160507.79 | 1313008.0447 | 1485548.0854 | 1680761.3045 | 1901627.1438 | 2151516.5683 | 2151516.5683 | Y | Egypt | 1039946.2135 | 1295962.1874 | 1615004.6698 | 2012589.6487 | 2508052.8682 | 3125490.183
R144 | MU | China Eastern | Passenger | PVG | China | APAC | LAX | United States | US | international | B777-300ER | 182 | 0.49863 | 10100 | 1838200 | 4% | 0.0089 | 89.89 | 16359.98 | 20449975 | 51697.5368 | Yes | Yes | 0% | 0 | 1% | 199.0442 | 5% | 1210.8383 | 10% | 2946.34 | 20% | 7169.3462 | 25% | 10903.2573 | N | 43613.0291 | [7 empty] | BKK | 1910319.0215 | 2324195.182 | 2827738.8139 | 3440376.6352 | 4185744.2186 | 5092597.8522 | 5092597.8522 | Y | Ethiopia | 1105067.251 | 1281075.8144 | 1485117.9789 | 1721658.7702 | 1995874.3771 | 2313765.4209
R145 | MU | China Eastern | Passenger | PVG | China | APAC | LHR | United Kingdom | EU | international | A350-900 | 182 | 0.49863 | 9200 | 1674400 | 4% | 0.0079 | 72.68 | 13227.76 | 16534700 | 41799.7216 | Yes | Yes | 0% | 0 | 1% | 160.9359 | 5% | 979.0158 | 10% | 2382.2448 | 20% | 5796.7302 | 25% | 8815.7608 | N | 35263.0432 | [7 empty] | BOG | 862543.254 | 1024430.8108 | 1216702.4451 | 1445060.8321 | 1716278.9611 | 2038401.0187 | 2038401.0187 | Y | Finland | 614079.62 | 694774.7254 | 786073.8305 | 889370.3877 | 1006240.961 | 1138469.2874
R146 | MU | China Eastern | Passenger | PVG | China | APAC | CDG | France | EU | international | A350-900 | 182 | 0.49863 | 9200 | 1674400 | 4% | 0.0079 | 72.68 | 13227.76 | 16534700 | 41799.7216 | Yes | Yes | 0% | 0 | 1% | 160.9359 | 5% | 979.0158 | 10% | 2382.2448 | 20% | 5796.7302 | 25% | 8815.7608 | N | 35263.0432 | [7 empty] | BOM | 1299064.65 | 1580510.7768 | 1922933.0239 | 2339542.0447 | 2846410.6189 | 3463093.7409 | 3463093.7409 | Y | France | 5229415.435 | 5916603.5718 | 6694093.8735 | 7573752.7864 | 8569006.1049 | 9695043.8834
R147 | CZ | China Southern | Passenger | CAN | China | APAC | LAX | United States | US | international | A380-800 | 182 | 0.49863 | 11700 | 2129400 | 4% | 0.0105 | 122.85 | 22358.7 | 27948375 | 70653.492 | Yes | Yes | 0% | 0 | 1% | 272.0278 | 5% | 1654.8169 | 10% | 4026.6756 | 20% | 9798.133 | 25% | 14901.1587 | N | 59604.6348 | [7 empty] | BOS | 379214.053 | 418682.9562 | 462259.8146 | 510372.1874 | 563492.1346 | 622140.8485 | 622140.8485 | Y | Germany | 9184624.343 | 10391559.414 | 11757095.6657 | 13302074.5959 | 15050076.4463 | 17027780.096
R148 | CZ | China Southern | Passenger | CAN | China | APAC | SYD | Australia | APAC | international | A380-800 | 182 | 0.49863 | 7800 | 1419600 | 4% | 0.0105 | 81.9 | 14905.8 | 18632250 | 47102.328 | Yes | Yes | 0% | 0 | 1% | 181.3518 | 5% | 1103.2113 | 10% | 2684.4504 | 20% | 6532.0887 | 25% | 9934.1058 | N | 39736.4232 | [7 empty] | BRS | 673392.72 | 761882.0539 | 861999.613 | 975273.4417 | 1103432.3818 | 1248432.4591 | 1248432.4591 | Y | Greece | 1185266.73 | 1341020.5128 | 1517241.6218 | 1716619.6319 | 1942197.5499 | 2197418.259
R149 | CZ | China Southern | Passenger | CAN | China | APAC | LHR | United Kingdom | EU | international | B787-9 | 91 | 0.24932 | 9600 | 873600 | 4% | 0.0079 | 75.84 | 6901.44 | 8626800 | 21808.5504 | Yes | Yes | 0% | 0 | 1% | 83.9666 | 5% | 510.7909 | 10% | 1242.9104 | 20% | 3024.381 | 25% | 4599.5274 | N | 18398.1095 | [7 empty] | BRU | 1685332.075 | 1906798.5511 | 2157367.541 | 2440863.3542 | 2761612.8454 | 3124511.4542 | 3124511.4542 | Y | Hong Kong | 4554221.2125 | 5540906.4564 | 6741359.9221 | 8201895.1153 | 9978859.4972 | 12140808.3699
R150 | HU | Hainan Airlines | Passenger | PEK | China | APAC | LAX | United States | US | international | B787-9 | 182 | 0.49863 | 9900 | 1801800 | 4% | 0.0079 | 78.21 | 14234.22 | 17792775 | 44980.1352 | Yes | Yes | 0% | 0 | 1% | 173.1811 | 5% | 1053.5061 | 10% | 2563.5026 | 20% | 6237.7858 | 25% | 9486.5252 | N | 37946.1008 | [7 empty] | BSB | 10930.764 | 12982.3187 | 15418.9222 | 18312.8427 | 21749.9125 | 25832.0732 | 25832.0732 | Y | Hungary | 292370.01 | 330789.8305 | 374258.331 | 423438.9494 | 479082.305 | 542037.6546
R151 | HU | Hainan Airlines | Passenger | PEK | China | APAC | JFK | United States | US | international | B787-9 | 91 | 0.24932 | 11000 | 1001000 | 4% | 0.0079 | 86.9 | 7907.9 | 9884875 | 24988.964 | Yes | Yes | 0% | 0 | 1% | 96.2117 | 5% | 585.2812 | 10% | 1424.1681 | 20% | 3465.4365 | 25% | 5270.2918 | N | 21081.1671 | [7 empty] | BUD | 292370.01 | 330789.8305 | 374258.331 | 423438.9494 | 479082.305 | 542037.6546 | 542037.6546 | Y | Iceland | 303072 | 342898.1499 | 387957.783 | 438938.6219 | 496618.7618 | 561878.5458
R152 | HU | Hainan Airlines | Passenger | PEK | China | APAC | LHR | United Kingdom | EU | international | B787-9 | 91 | 0.24932 | 8100 | 737100 | 4% | 0.0079 | 63.99 | 5823.09 | 7278862.5 | 18400.9644 | Yes | Yes | 0% | 0 | 1% | 70.8468 | 5% | 430.9798 | 10% | 1048.7056 | 20% | 2551.8215 | 25% | 3880.8512 | N | 15523.4049 | [7 empty] | CAI | 1039946.2135 | 1295962.1874 | 1615004.6698 | 2012589.6487 | 2508052.8682 | 3125490.183 | 3125490.183 | Y | India | 3913851.75 | 4761799.0912 | 5793456.685 | 7048625.8907 | 8575731.1478 | 10433688.1912
R153 | AI | Air India | Passenger | DEL | India | APAC | LHR | United Kingdom | EU | international | B787-9 | 583 | 1.5973 | 6700 | 3906100 | 4% | 0.0079 | 52.93 | 30858.19 | 38572737.5 | 97511.8804 | Yes | Yes | 0% | 0 | 1% | 375.4371 | 5% | 2283.883 | 10% | 5557.3857 | 20% | 13522.8189 | 25% | 20565.721 | N | 82262.884 | [7 empty] | CAN | 1209425.14 | 1471450.6068 | 1790244.6515 | 2178106.3513 | 2649999.414 | 3224129.4784 | 3224129.4784 | Y | Indonesia | 645538.894 | 785396.769 | 955555.2585 | 1162579.0787 | 1414455.2104 | 1720901.037
R154 | AI | Air India | Passenger | DEL | India | APAC | JFK | United States | US | international | B777-300ER | 291 | 0.79726 | 11700 | 3404700 | 4% | 0.0089 | 104.13 | 30301.83 | 37877287.5 | 95753.7828 | Yes | Yes | 0% | 0 | 1% | 368.6681 | 5% | 2242.7055 | 10% | 5457.1884 | 20% | 13279.0082 | 25% | 20194.9298 | N | 80779.7193 | [7 empty] | CDG | 5229415.435 | 5916603.5718 | 6694093.8735 | 7573752.7864 | 8569006.1049 | 9695043.8834 | 9695043.8834 | Y | Ireland | 1096451.44 | 1240534.1643 | 1403550.5418 | 1587988.6102 | 1796663.3556 | 2032759.6763
R155 | AI | Air India | Passenger | DEL | India | APAC | SIN | Singapore | APAC | international | B787-9 | 437 | 1.1973 | 5600 | 2447200 | 4% | 0.0079 | 44.24 | 19332.88 | 24166100 | 61091.9008 | Yes | Yes | 0% | 0 | 1% | 235.214 | 5% | 1430.8693 | 10% | 3481.7425 | 20% | 8472.1442 | 25% | 12884.5735 | Y | 51538.2939 | [7 empty] | CGK | 645538.894 | 785396.769 | 955555.2585 | 1162579.0787 | 1414455.2104 | 1720901.037 | 1720901.037 | Y | Italy | 3546023.9 | 4012000.5636 | 4539210.3877 | 5135699.9127 | 5810573.0602 | 6574130.0819
R156 | 6E | IndiGo | Passenger | DEL | India | APAC | DXB | UAE | MENA | international | A321neo | 874 | 2.3945 | 2200 | 1922800 | 4% | 0.0042 | 9.24 | 8075.76 | 10094700 | 25519.4016 | Yes | Yes | 0% | 0 | 1% | 98.254 | 5% | 597.7049 | 10% | 1454.3988 | 20% | 3538.9969 | 25% | 5382.1636 | Y | 21528.6544 | [7 empty] | CGN | 450550.118 | 509756.1038 | 576742.2424 | 652530.9098 | 738278.8305 | 835294.7323 | 835294.7323 | Y | Japan | 6956384.64 | 8463505.5625 | 10297148.6071 | 12528055.7392 | 15242295.3765 | 18544582.9091
R157 | 6E | IndiGo | Passenger | DEL | India | APAC | SIN | Singapore | APAC | international | A321neo | 437 | 1.1973 | 5600 | 2447200 | 4% | 0.0042 | 23.52 | 10278.24 | 12847800 | 32479.2384 | Yes | Yes | 0% | 0 | 1% | 125.0505 | 5% | 760.7153 | 10% | 1851.053 | 20% | 4504.1779 | 25% | 6850.0264 | Y | 27400.1056 | [7 empty] | CIA | 1281820.8 | 1450262.5806 | 1640838.9945 | 1856458.7144 | 2100412.6364 | 2376424.1073 | 2376424.1073 | Y | Jordan | 62644.764 | 78066.7734 | 97285.4029 | 121235.3119 | 151081.2559 | 188274.7322
R158 | 6E | IndiGo | Passenger | DEL | India | APAC | BKK | Thailand | APAC | international | A321neo | 583 | 1.5973 | 2900 | 1690700 | 4% | 0.0042 | 12.18 | 7100.94 | 8876175 | 22438.9704 | Yes | Yes | 0% | 0 | 1% | 86.3938 | 5% | 525.5563 | 10% | 1278.8392 | 20% | 3111.8068 | 25% | 4732.486 | Y | 18929.9438 | [7 empty] | CMN | 804192.878 | 1002170.639 | 1248886.9487 | 1556340.3577 | 1939483.2425 | 2416948.9852 | 2416948.9852 | Y | Kenya | 600052.308 | 695625.0839 | 806420.1252 | 934861.9441 | 1083761.2149 | 1256376.2791
R159 | NZ | Air New Zealand | Passenger | AKL | New Zealand | APAC | LAX | United States | US | international | B787-9 | 1847 | 5.0603 | 10500 | 19393500 | 4% | 0.0079 | 82.95 | 153208.65 | 191510812.5 | 484139.334 | Yes | Yes | 0% | 0 | 2% | 3728.035 | 5% | 11339.3114 | 15% | 41388.0185 | 20% | 67139.8037 | 30% | 122528.7556 | N | 408429.1855 | [7 empty] | COK | 398448.96 | 484774.0836 | 589801.7959 | 717584.0668 | 873050.7376 | 1062199.7138 | 1062199.7138 | Y | Kuwait | 994962.15 | 1239903.86 | 1545145.7947 | 1925532.7804 | 2399564.1713 | 2990293.5286
R160 | NZ | Air New Zealand | Passenger | AKL | New Zealand | APAC | SFO | United States | US | international | B787-9 | 1231 | 3.3726 | 10600 | 13048600 | 4% | 0.0079 | 83.74 | 103083.94 | 128854925 | 325745.2504 | Yes | Yes | 0% | 0 | 2% | 2508.3475 | 5% | 7629.4707 | 15% | 27847.2528 | 20% | 45173.9213 | 30% | 82441.4737 | N | 274804.9124 | [7 empty] | CPH | 818728.47 | 926316.1151 | 1048041.6603 | 1185762.942 | 1341581.9311 | 1517876.8151 | 1517876.8151 | Y | Latvia | 130626 | 147791.3292 | 167212.3237 | 189185.3963 | 214045.9111 | 242173.3018
R161 | NZ | Air New Zealand | Passenger | AKL | New Zealand | APAC | SIN | Singapore | APAC | international | B787-9 | 1847 | 5.0603 | 8800 | 16253600 | 4% | 0.0079 | 69.52 | 128403.44 | 160504300 | 405754.8704 | Yes | Yes | 0% | 0 | 2% | 3124.4484 | 5% | 9503.4229 | 15% | 34687.1012 | 20% | 56269.5498 | 30% | 102690.7666 | Y | 342302.5554 | [7 empty] | CTU | 210087.54 | 255603.6153 | 310980.8804 | 378355.7908 | 460327.671 | 560058.9969 | 560058.9969 | Y | Luxembourg | 586801.92 | 663912.5116 | 751156.0683 | 849864.1448 | 961543.2733 | 1087897.9565
R162 | FR | Ryanair | Passenger | DUB | Ireland | EU | BCN | Spain | EU | international | B737MAX8 | 1616 | 4.4274 | 1630 | 2634080 | 2.5% | 0.0039 | 6.357 | 10272.912 | 12841140 | 32462.4019 | Yes | Yes | 2% | 205.4582 | 6% | 697.3714 | 15% | 1972.5294 | 30% | 4463.4719 | 40% | 6733.345 | 50% | 9522.7023 | N | 19045.4046 | [7 empty] | CVG | 78918.932 | 87132.8778 | 96201.7377 | 106214.4919 | 117269.3815 | 129474.8729 | 129474.8729 | Y | Malaysia | 1758629.096 | 2139641.1939 | 2603200.6686 | 3167191.649 | 3853372.9123 | 4688217.3377
R163 | FR | Ryanair | Passenger | DUB | Ireland | EU | MAD | Spain | EU | international | B737MAX8 | 1077 | 2.9507 | 1740 | 1873980 | 2.5% | 0.0039 | 6.786 | 7308.522 | 9135652.5 | 23094.9295 | Yes | Yes | 2% | 146.1704 | 6% | 496.1353 | 15% | 1403.3289 | 30% | 3175.4757 | 40% | 4790.3457 | 50% | 6774.7956 | N | 13549.5912 | [7 empty] | DAD | 236482.74 | 287717.412 | 350052.2244 | 425892.0548 | 518162.8045 | 630424.2801 | 630424.2801 | Y | Mexico | 2333599.3 | 2771583.9315 | 3291772.2804 | 3909592.8587 | 4643369.8989 | 5514866.841
R164 | FR | Ryanair | Passenger | DUB | Ireland | EU | FCO | Italy | EU | international | B737MAX8 | 1077 | 2.9507 | 1890 | 2035530 | 2.5% | 0.0039 | 7.371 | 7938.567 | 9923208.75 | 25085.8717 | Yes | Yes | 2% | 158.7713 | 6% | 538.9056 | 15% | 1524.3055 | 30% | 3449.2236 | 40% | 5203.3066 | 50% | 7358.8297 | N | 14717.6594 | [7 empty] | DAL | 4271397 | 4715967.4305 | 5206809.1086 | 5748737.9827 | 6347071.2493 | 7007679.5229 | 7007679.5229 | Y | Morocco | 804192.878 | 1002170.639 | 1248886.9487 | 1556340.3577 | 1939483.2425 | 2416948.9852
R165 | U2 | easyJet | Passenger | LGW | United Kingdom | EU | BCN | Spain | EU | international | A320neo | 2251 | 6.1671 | 1640 | 3691640 | 2.5% | 0.0039 | 6.396 | 14397.396 | 17996745 | 45495.7714 | Yes | Yes | 2% | 287.9479 | 10% | 1628.9332 | 15% | 2764.4826 | 30% | 6255.5167 | 40% | 9436.7239 | 50% | 13345.9837 | N | 26691.9673 | [7 empty] | DEL | 2216338.14 | 2696514.2307 | 3280721.8652 | 3991499.7792 | 4856269.7913 | 5908394.7365 | 5908394.7365 | Y | Netherlands | 3248218.8 | 3675061.4276 | 4157994.682 | 4704389.3324 | 5322584.7273 | 6022016.0743
R166 | U2 | easyJet | Passenger | LGW | United Kingdom | EU | AMS | Netherlands | EU | international | A320neo | 2251 | 6.1671 | 370 | 832870 | 2.5% | 0.0039 | 1.443 | 3248.193 | 4060241.25 | 10264.2899 | Yes | Yes | 2% | 64.9639 | 10% | 367.5032 | 15% | 623.6942 | 30% | 1411.3056 | 40% | 2129.017 | 50% | 3010.9841 | N | 6021.9682 | [7 empty] | DEN | 2505891.96 | 2766707.2079 | 3054668.3163 | 3372600.6482 | 3723623.6326 | 4111181.3711 | 4111181.3711 | Y | New Zealand | 918937.925 | 1118028.4936 | 1360252.6117 | 1654955.288 | 2013506.1545 | 2449738.1068
R167 | U2 | easyJet | Passenger | LGW | United Kingdom | EU | CDG | France | EU | international | A320neo | 2251 | 6.1671 | 340 | 765340 | 2.5% | 0.0039 | 1.326 | 2984.826 | 3731032.5 | 9432.0502 | Yes | Yes | 2% | 59.6965 | 10% | 337.7057 | 15% | 573.1244 | 30% | 1296.8754 | 40% | 1956.394 | 50% | 2766.8503 | N | 5533.7005 | [7 empty] | DFW | 730687.226 | 806737.7394 | 890703.6513 | 983408.8027 | 1085762.7807 | 1198769.8431 | 1198769.8431 | Y | Norway | 511723.215 | 578967.8482 | 655048.9784 | 741127.794 | 838518.073 | 948706.2344
R168 | W6 | Wizz Air | Passenger | BUD | Hungary | EU | LHR | United Kingdom | EU | international | A320neo | 209 | 0.5726 | 1460 | 305140 | 2.5% | 0.0039 | 5.694 | 1190.046 | 1487557.5 | 3760.5454 | Yes | Yes | 2% | 23.8009 | 6% | 80.7857 | 15% | 228.5039 | 30% | 517.0624 | 40% | 780.0116 | 50% | 1103.1394 | N | 2206.2788 | [7 empty] | DMK | 1126329.75 | 1370352.3594 | 1667243.1754 | 2028456.2483 | 2467927.1819 | 3002610.7688 | 3002610.7688 | Y | Oman | 407592.973 | 507935.0009 | 632979.4236 | 788807.5246 | 982997.6894 | 1224993.9653
R169 | W6 | Wizz Air | Passenger | BUD | Hungary | EU | CDG | France | EU | international | A320neo | 157 | 0.43014 | 1480 | 232360 | 2.5% | 0.0039 | 5.772 | 906.204 | 1132755 | 2863.6046 | Yes | Yes | 2% | 18.1241 | 6% | 61.5172 | 15% | 174.0027 | 30% | 393.7361 | 40% | 593.9683 | 50% | 840.0258 | N | 1680.0516 | [7 empty] | DOH | 2509443.398 | 3127223.0362 | 3897088.8627 | 4856481.7501 | 6052059.8375 | 7541967.6551 | 7541967.6551 | Y | Panama | 786050.046 | 933580.8752 | 1108801.2207 | 1316908.0255 | 1564073.6277 | 1857628.8286
R170 | W6 | Wizz Air | Passenger | BUD | Hungary | EU | DXB | UAE | MENA | international | A321neo | 104 | 0.28493 | 4500 | 468000 | 2.5% | 0.0042 | 18.9 | 1965.6 | 2457000 | 6211.296 | Yes | Yes | 2% | 39.312 | 6% | 133.4338 | 15% | 377.4201 | 30% | 854.0325 | 40% | 1288.3458 | 50% | 1822.0563 | Y | 3644.1125 | [7 empty] | DUB | 1096451.44 | 1240534.1643 | 1403550.5418 | 1587988.6102 | 1796663.3556 | 2032759.6763 | 2032759.6763 | Y | Peru | 540620.678 | 642087.7758 | 762598.8584 | 905728.2208 | 1075721.0044 | 1277619.1057
R171 | DY | Norwegian Air Shuttle | Passenger | OSL | Norway | EU | LHR | United Kingdom | EU | international | B737MAX8 | 719 | 1.9699 | 1150 | 826850 | 2.5% | 0.0039 | 4.485 | 3224.715 | 4030893.75 | 10190.0994 | Yes | Yes | 2% | 64.4943 | 6% | 218.9081 | 15% | 619.1862 | 30% | 1401.1046 | 40% | 2113.6284 | 50% | 2989.2207 | N | 5978.4413 | [7 empty] | DUS | 2571833.16 | 2909793.1594 | 3292163.8784 | 3724781.2502 | 4214248.0977 | 4768034.9089 | 4768034.9089 | Y | Philippines | 1665842.492 | 2026752.1028 | 2465853.8284 | 3000088.2172 | 3650066.0369 | 4440863.4377
R172 | DY | Norwegian Air Shuttle | Passenger | OSL | Norway | EU | CDG | France | EU | international | B737MAX8 | 719 | 1.9699 | 1300 | 934700 | 2.5% | 0.0039 | 5.07 | 3645.33 | 4556662.5 | 11519.2428 | Yes | Yes | 2% | 72.9066 | 6% | 247.4614 | 15% | 699.9496 | 30% | 1583.8574 | 40% | 2389.3191 | 50% | 3379.119 | N | 6758.238 | [7 empty] | DXB | 5397342.375 | 6726070.5791 | 8381907.667 | 10445381.9377 | 13016846.3026 | 16221358.7476 | 16221358.7476 | Y | Poland | 1168432.8 | 1321974.4661 | 1495692.7682 | 1692239.0819 | 1914613.1955 | 2166209.0938
R173 | DY | Norwegian Air Shuttle | Passenger | OSL | Norway | EU | BCN | Spain | EU | international | B737MAX8 | 431 | 1.1808 | 2900 | 1249900 | 2.5% | 0.0039 | 11.31 | 4874.61 | 6093262.5 | 15403.7676 | Yes | Yes | 2% | 97.4922 | 6% | 330.9104 | 15% | 935.9869 | 30% | 2117.9666 | 40% | 3195.0464 | 50% | 4518.6272 | N | 9037.2544 | [7 empty] | EWR | 1193329.506 | 1317532.1995 | 1454662.009 | 1606064.3993 | 1773224.872 | 1957783.5409 | 1957783.5409 | Y | Portugal | 1580032.675 | 1787661.9451 | 2022575.4066 | 2288358.4262 | 2589067.5175 | 2929292.253
R174 | SK | SAS Scandinavian Airlines | Passenger | CPH | Denmark | EU | JFK | United States | US | international | A330-300 | 293 | 0.80274 | 6600 | 1933800 | 2.5% | 0.0085 | 56.1 | 16437.3 | 20546625 | 51941.868 | Yes | Yes | 2% | 328.746 | 6% | 1115.8378 | 15% | 3156.1701 | 30% | 7141.8334 | 40% | 10773.772 | 50% | 15236.9177 | N | 30473.8353 | [7 empty] | EZE | 960087.18 | 1140282.3959 | 1354297.7862 | 1608480.9344 | 1910370.7787 | 2268921.2126 | 2268921.2126 | Y | Qatar | 2509443.398 | 3127223.0362 | 3897088.8627 | 4856481.7501 | 6052059.8375 | 7541967.6551
R175 | SK | SAS Scandinavian Airlines | Passenger | CPH | Denmark | EU | LHR | United Kingdom | EU | international | A320neo | 1464 | 4.011 | 1000 | 1464000 | 2.5% | 0.0039 | 3.9 | 5709.6 | 7137000 | 18042.336 | Yes | Yes | 2% | 114.192 | 6% | 387.5933 | 15% | 1096.3156 | 30% | 2480.761 | 40% | 3742.3378 | 50% | 5292.6396 | N | 10585.2792 | [7 empty] | FCO | 645897.71 | 730773.9738 | 826803.6757 | 935452.4691 | 1058378.6064 | 1197458.2476 | 1197458.2476 | Y | Russia | 1826000.22 | 2065951.6456 | 2337434.6593 | 2644592.7707 | 2992113.9805 | 3385302.3314
R176 | SK | SAS Scandinavian Airlines | Passenger | CPH | Denmark | EU | ORD | United States | US | international | A330-300 | 146 | 0.4 | 7200 | 1051200 | 2.5% | 0.0085 | 61.2 | 8935.2 | 11169000 | 28235.232 | Yes | Yes | 2% | 178.704 | 6% | 606.5615 | 15% | 1715.6717 | 30% | 3882.2501 | 40% | 5856.5462 | 50% | 8282.6807 | N | 16565.3613 | [7 empty] | FLL | 2447936.582 | 2702719.7876 | 2984021.034 | 3294600.3399 | 3637504.9895 | 4016099.4305 | 4016099.4305 | Y | Saudi Arabia | 3575355.002 | 4455542.8242 | 5552416.9899 | 6919321.7632 | 8622733.8021 | 10745495.1174
R177 | AY | Finnair | Passenger | HEL | Finland | EU | BKK | Thailand | APAC | international | A350-900 | 203 | 0.55616 | 7800 | 1583400 | 2.5% | 0.0079 | 61.62 | 12508.86 | 15636075 | 39527.9976 | Yes | Yes | 2% | 250.1772 | 6% | 849.1576 | 15% | 2401.8598 | 30% | 5434.9677 | 40% | 8198.8895 | 50% | 11595.3636 | N | 23190.7272 | [7 empty] | FRA | 4570417.135 | 5171007.4829 | 5850520.335 | 6619326.7568 | 7489160.6564 | 8473297.8743 | 8473297.8743 | Y | Singapore | 6983203.797 | 8496135.1677 | 10336847.5109 | 12576355.5258 | 15301059.4521 | 18616078.3922
R178 | AY | Finnair | Passenger | HEL | Finland | EU | JFK | United States | US | international | A350-900 | 203 | 0.55616 | 6800 | 1380400 | 2.5% | 0.0079 | 53.72 | 10905.16 | 13631450 | 34460.3056 | Yes | Yes | 2% | 218.1032 | 6% | 740.2913 | 15% | 2093.929 | 30% | 4738.177 | 40% | 7147.7498 | 50% | 10108.7785 | N | 20217.557 | [7 empty] | GRU | 1388509.986 | 1649114.2956 | 1958630.4654 | 2326238.5815 | 2762841.707 | 3281389.26 | 3281389.26 | Y | South Africa | 1048579.538 | 1215591.0732 | 1409203.2162 | 1633652.7539 | 1893851.284 | 2195492.6942
R179 | AY | Finnair | Passenger | HEL | Finland | EU | NRT | Japan | APAC | international | A350-900 | 101 | 0.27671 | 8000 | 808000 | 2.5% | 0.0079 | 63.2 | 6383.2 | 7979000 | 20170.912 | Yes | Yes | 2% | 127.664 | 6% | 433.3203 | 15% | 1225.6553 | 30% | 2773.4331 | 40% | 4183.8466 | 50% | 5917.048 | N | 11834.096 | [7 empty] | HAN | 793095.36 | 964921.7716 | 1173974.874 | 1428319.9378 | 1737769.5979 | 2114262.425 | 2114262.425 | Y | South Korea | 5137571.821 | 6250641.6673 | 7604861.3264 | 9252476.6051 | 11257052.516 | 13695925.616
R180 | LX | SWISS International Air Lines | Passenger | ZRH | Switzerland | EU | JFK | United States | US | international | B777-300ER | 777 | 2.1288 | 6300 | 4895100 | 2.5% | 0.0089 | 56.07 | 43566.39 | 54457987.5 | 137669.7924 | Yes | Yes | 2% | 871.3278 | 6% | 2957.4823 | 15% | 8365.2994 | 30% | 18929.1368 | 40% | 28555.4412 | 50% | 40384.8258 | N | 80769.6516 | [7 empty] | HEL | 614079.62 | 694774.7254 | 786073.8305 | 889370.3877 | 1006240.961 | 1138469.2874 | 1138469.2874 | Y | Spain | 4108742.49 | 4648664.9978 | 5259537.7575 | 5950684.2149 | 6732652.993 | 7617378.8909
R181 | LX | SWISS International Air Lines | Passenger | ZRH | Switzerland | EU | SIN | Singapore | APAC | international | B777-300ER | 259 | 0.70959 | 10200 | 2641800 | 2.5% | 0.0089 | 90.78 | 23512.02 | 29390025 | 74297.9832 | Yes | Yes | 2% | 470.2404 | 6% | 1596.1016 | 15% | 4514.606 | 30% | 10215.7246 | 40% | 15410.873 | 50% | 21794.9854 | N | 43589.9707 | [7 empty] | HKG | 4554221.2125 | 5540906.4564 | 6741359.9221 | 8201895.1153 | 9978859.4972 | 12140808.3699 | 12140808.3699 | Y | Sweden | 570619.875 | 645604.013 | 730441.6826 | 826427.7187 | 935027.1083 | 1057897.3496
R182 | LX | SWISS International Air Lines | Passenger | ZRH | Switzerland | EU | NRT | Japan | APAC | international | B777-300ER | 259 | 0.70959 | 9700 | 2512300 | 2.5% | 0.0089 | 86.33 | 22359.47 | 27949337.5 | 70655.9252 | Yes | Yes | 2% | 447.1894 | 6% | 1517.8613 | 15% | 4293.3018 | 30% | 9714.9538 | 40% | 14655.4381 | 50% | 20726.6037 | N | 41453.2074 | [7 empty] | HND | 418915.421 | 509674.6628 | 620097.1578 | 754443.0068 | 917895.2739 | 1116759.9491 | 1116759.9491 | Y | Switzerland | 1628938.88 | 1842994.8271 | 2085179.4837 | 2359189.1932 | 2669206.029 | 3019961.6231
R183 | OS | Austrian Airlines | Passenger | VIE | Austria | EU | JFK | United States | US | international | B777-300ER | 310 | 0.84932 | 6900 | 2139000 | 2.5% | 0.0089 | 61.41 | 19037.1 | 23796375 | 60157.236 | Yes | Yes | 2% | 380.742 | 6% | 1292.3239 | 15% | 3655.3646 | 30% | 8271.4191 | 40% | 12477.802 | 50% | 17646.8596 | N | 35293.7192 | [7 empty] | HNL | 359205.264 | 396591.6364 | 437869.2124 | 483442.9918 | 533760.1267 | 589314.3094 | 589314.3094 | Y | Taiwan | 2905017.115 | 3534397.5045 | 4300134.9821 | 5231771.7066 | 6365250.2316 | 7744300.1688
R184 | OS | Austrian Airlines | Passenger | VIE | Austria | EU | BKK | Thailand | APAC | international | B777-300ER | 310 | 0.84932 | 8600 | 2666000 | 2.5% | 0.0089 | 76.54 | 23727.4 | 29659250 | 74978.584 | Yes | Yes | 2% | 474.548 | 6% | 1610.7225 | 15% | 4555.9617 | 30% | 10309.305 | 40% | 15552.0431 | 50% | 21994.6366 | N | 43989.2732 | [7 empty] | IAH | 619367.682 | 683831.9678 | 755005.7483 | 833587.353 | 920347.7942 | 1016138.3319 | 1016138.3319 | Y | Thailand | 3036648.7715 | 3694547.5414 | 4494981.9893 | 5468832.8835 | 6653671.4005 | 8095208.621
R185 | OS | Austrian Airlines | Passenger | VIE | Austria | EU | NRT | Japan | APAC | international | B777-300ER | 155 | 0.42466 | 9400 | 1457000 | 2.5% | 0.0089 | 83.66 | 12967.3 | 16209125 | 40976.668 | Yes | Yes | 2% | 259.346 | 6% | 880.2786 | 15% | 2489.886 | 30% | 5634.155 | 40% | 8499.3724 | 50% | 12020.3247 | N | 24040.6493 | [7 empty] | ICN | 5137571.821 | 6250641.6673 | 7604861.3264 | 9252476.6051 | 11257052.516 | 13695925.616 | 13695925.616 | Y | Turkey | 4402541.376 | 5103752.0782 | 5916647.4659 | 6859016.014 | 7951479.4403 | 9217943.9675
R186 | TP | TAP Air Portugal | Passenger | LIS | Portugal | EU | JFK | United States | US | international | A330-300 | 670 | 1.8356 | 5400 | 3618000 | 2.5% | 0.0085 | 45.9 | 30753 | 38441250 | 97179.48 | Yes | Yes | 2% | 615.06 | 6% | 2087.6518 | 15% | 5904.966 | 30% | 13361.8541 | 40% | 20156.9486 | 50% | 28507.1714 | N | 57014.3429 | [7 empty] | IND | 82853.948 | 91477.4535 | 100998.5003 | 111510.5053 | 123116.6083 | 135930.6838 | 135930.6838 | Y | UAE | 9343962.355 | 11644277.1129 | 14510887.8151 | 18083206.2945 | 22534965.0591 | 28082666.4223
R187 | TP | TAP Air Portugal | Passenger | LIS | Portugal | EU | GRU | Brazil | LATAM | international | A330-300 | 447 | 1.2247 | 7600 | 3397200 | 2.5% | 0.0085 | 64.6 | 28876.2 | 36095250 | 91248.792 | Yes | Yes | 2% | 577.524 | 6% | 1960.2462 | 15% | 5544.5966 | 30% | 12546.4043 | 40% | 18926.8064 | 50% | 26767.4303 | N | 53534.8606 | [7 empty] | IST | 1919052.576 | 2224707.8986 | 2579046.1897 | 2989821.3842 | 3466022.4174 | 4018069.9295 | 4018069.9295 | Y | United Kingdom | 10421846.2495 | 11791362.4402 | 13340844.306 | 15093940.8147 | 17077408.6026 | 19321520.3479
R188 | TP | TAP Air Portugal | Passenger | LIS | Portugal | EU | MIA | United States | US | international | A330-300 | 447 | 1.2247 | 7200 | 3218400 | 2.5% | 0.0085 | 61.2 | 27356.4 | 34195500 | 86446.224 | Yes | Yes | 2% | 547.128 | 6% | 1857.0753 | 15% | 5252.7757 | 30% | 11886.0672 | 40% | 17930.6587 | 50% | 25358.6182 | N | 50717.2363 | [7 empty] | JED | 268993.326 | 335214.6242 | 417738.4099 | 520578.0611 | 648734.9769 | 808441.8105 | 808441.8105 | Y | United States | 22604858.216 | 24957590.0153 | 27555196.0301 | 30423162.9652 | 33589630.2025 | 37085665.8932
R189 | AZ | ITA Airways | Passenger | FCO | Italy | EU | JFK | United States | US | international | A330-300 | 428 | 1.1726 | 6900 | 2953200 | 2.5% | 0.0085 | 58.65 | 25102.2 | 31377750 | 79322.952 | Yes | Yes | 2% | 502.044 | 6% | 1704.0501 | 15% | 4819.9407 | 30% | 10906.6411 | 40% | 16453.151 | 50% | 23269.0378 | Y | 46538.0755 | [7 empty] | JFK | 1986607.233 | 2193374.9095 | 2421663.1317 | 2673711.7756 | 2951993.8447 | 3259239.7351 | 3259239.7351 | Y | Vietnam | 1481170.8965 | 1802070.8702 | 2192494.7545 | 2667505.1066 | 3245427.8301 | 3948559.189
R190 | AZ | ITA Airways | Passenger | FCO | Italy | EU | LAX | United States | US | international | A350-900 | 214 | 0.5863 | 9800 | 2097200 | 2.5% | 0.0079 | 77.42 | 16567.88 | 20709850 | 52354.5008 | Yes | Yes | 2% | 331.3576 | 6% | 1124.7021 | 15% | 3181.2431 | 30% | 7198.5691 | 40% | 10859.3602 | 50% | 15357.9617 | N | 30715.9233 | [7 empty] | JNB | 1048579.538 | 1215591.0732 | 1409203.2162 | 1633652.7539 | 1893851.284 | 2195492.6942 | 2195492.6942 | Y | 0 | #N/A | #N/A | #N/A | #N/A | #N/A | #N/A
R191 | AZ | ITA Airways | Passenger | FCO | Italy | EU | NRT | Japan | APAC | international | B787-9 | 214 | 0.5863 | 9900 | 2118600 | 2.5% | 0.0079 | 78.21 | 16736.94 | 20921175 | 52888.7304 | Yes | Yes | 2% | 334.7388 | 6% | 1136.1787 | 15% | 3213.7047 | 30% | 7272.0239 | 40% | 10970.17 | 50% | 15514.6756 | N | 31029.3511 | [7 empty] | KEF | 303072 | 342898.1499 | 387957.783 | 438938.6219 | 496618.7618 | 561878.5458 | 561878.5458 | Y
R192 | VS | Virgin Atlantic | Passenger | LHR | United Kingdom | EU | JFK | United States | US | international | A350-900 | 2251 | 6.1671 | 5600 | 12605600 | 2.5% | 0.0079 | 44.24 | 99584.24 | 124480300 | 314686.1984 | Yes | Yes | 2% | 1991.6848 | 10% | 11267.0427 | 15% | 19121.437 | 30% | 43268.3017 | 40% | 65272.1491 | 50% | 92311.807 | Y | 184623.614 | [7 empty] | KUL | 1758629.096 | 2139641.1939 | 2603200.6686 | 3167191.649 | 3853372.9123 | 4688217.3377 | 4688217.3377 | Y | Total | #N/A | #N/A | #N/A | #N/A | #N/A | #N/A
R193 | VS | Virgin Atlantic | Passenger | LHR | United Kingdom | EU | LAX | United States | US | international | A330-300 | 750 | 2.0548 | 8700 | 6525000 | 2.5% | 0.0085 | 73.95 | 55462.5 | 69328125 | 175261.5 | Yes | Yes | 2% | 1109.25 | 10% | 6275.0728 | 15% | 10649.5034 | 30% | 24097.8711 | 40% | 36352.7057 | 50% | 51412.1873 | Y | 102824.3746 | [7 empty] | KWI | 994962.15 | 1239903.86 | 1545145.7947 | 1925532.7804 | 2399564.1713 | 2990293.5286 | 2990293.5286 | Y
R194 | VS | Virgin Atlantic | Passenger | LHR | United Kingdom | EU | ATL | United States | US | international | A330-300 | 750 | 2.0548 | 7100 | 5325000 | 2.5% | 0.0085 | 60.35 | 45262.5 | 56578125 | 143029.5 | Yes | Yes | 2% | 905.25 | 10% | 5121.0364 | 15% | 8690.974 | 30% | 19666.0787 | 40% | 29667.1507 | 50% | 41957.0724 | Y | 83914.1448 | [7 empty] | LAX | 2253614.686 | 2488172.7126 | 2747143.7271 | 3033068.6527 | 3348752.8742 | 3697293.7631 | 3697293.7631 | Y |  | #N/A | #N/A | #N/A | #N/A | #N/A | #N/A
R195 | AC | Air Canada | Passenger | YYZ | Canada | US | LHR | United Kingdom | EU | international | B787-9 | 737 | 2.0192 | 5700 | 4200900 | 2% | 0.0079 | 45.03 | 33187.11 | 41483887.5 | 104871.2676 | Yes | Yes | 0% | 0 | 1% | 366.4125 | 5% | 2022.7451 | 10% | 4466.5481 | 20% | 9862.8599 | 25% | 13611.7429 | Y | 54446.9716 | [7 empty] | LED | 152123.4 | 172113.6641 | 194730.8132 | 220320.0413 | 249271.9042 | 282028.2796 | 282028.2796 | Y
R196 | AC | Air Canada | Passenger | YYZ | Canada | US | CDG | France | EU | international | B787-9 | 553 | 1.5151 | 6000 | 3318000 | 2% | 0.0079 | 47.4 | 26212.2 | 32765250 | 82830.552 | Yes | Yes | 0% | 0 | 1% | 289.4039 | 5% | 1597.6263 | 10% | 3527.817 | 20% | 7789.9901 | 25% | 10750.9731 | Y | 43003.8924 | [7 empty] | LGW | 2209170.405 | 2499473.5399 | 2827924.8909 | 3199537.447 | 3619982.945 | 4095678.4345 | 4095678.4345 | Y
R197 | AC | Air Canada | Passenger | YVR | Canada | US | NRT | Japan | APAC | international | B787-9 | 369 | 1.011 | 8200 | 3025800 | 2% | 0.0079 | 64.78 | 23903.82 | 29879775 | 75536.0712 | Yes | Yes | 0% | 0 | 1% | 263.9175 | 5% | 1456.9312 | 10% | 3217.1395 | 20% | 7103.9638 | 25% | 9804.1876 | N | 39216.7504 | [7 empty] | LHR | 1709354.0245 | 1933977.1821 | 2188117.6673 | 2475654.2996 | 2800975.6068 | 3169046.8057 | 3169046.8057 | Y
R198 | B6 | JetBlue Airways | Passenger | JFK | United States | US | LGW | United Kingdom | EU | international | A321neo | 2665 | 7.3014 | 5600 | 14924000 | 2% | 0.0042 | 23.52 | 62680.8 | 78351000 | 198071.328 | Yes | Yes | 0.5% | 313.404 | 3% | 2076.14 | 10% | 7640.7545 | 20% | 16872.0208 | 30% | 27942.1115 | 40% | 41133.7985 | N | 102834.4962 | [7 empty] | LIM | 540620.678 | 642087.7758 | 762598.8584 | 905728.2208 | 1075721.0044 | 1277619.1057 | 1277619.1057 | Y
R199 | B6 | JetBlue Airways | Passenger | JFK | United States | US | CDG | France | EU | international | A321neo | 1333 | 3.6521 | 5800 | 7731400 | 2% | 0.0042 | 24.36 | 32471.88 | 40589850 | 102611.1408 | Yes | Yes | 0.5% | 162.3594 | 3% | 1075.5474 | 10% | 3958.3041 | 20% | 8740.575 | 30% | 14475.4517 | 40% | 21309.4244 | Y | 53273.561 | [7 empty] | LIS | 1580032.675 | 1787661.9451 | 2022575.4066 | 2288358.4262 | 2589067.5175 | 2929292.253 | 2929292.253 | Y
R200 | B6 | JetBlue Airways | Passenger | JFK | United States | US | AMS | Netherlands | EU | international | A321neo | 1333 | 3.6521 | 5870 | 7824710 | 2% | 0.0042 | 24.654 | 32863.782 | 41079727.5 | 103849.5511 | Yes | Yes | 0.5% | 164.3189 | 3% | 1088.5281 | 10% | 4006.0767 | 20% | 8846.0647 | 30% | 14650.1554 | 40% | 21566.6071 | Y | 53916.5177 | [7 empty] | LTN | 2478984.36 | 2804743.2645 | 3173309.5645 | 3590308.5034 | 4062104.5275 | 4595898.4241 | 4595898.4241 | Y
R201 | AS | Alaska Airlines | Passenger | SEA | United States | US | CUN | Mexico | LATAM | international | B737MAX8 | 2665 | 7.3014 | 3900 | 10393500 | 2% | 0.0039 | 15.21 | 40534.65 | 50668312.5 | 128089.494 | Yes | Yes | 0.5% | 202.6732 | 3% | 1342.6059 | 10% | 4941.1512 | 20% | 10910.8604 | 30% | 18069.7073 | 40% | 26600.5559 | N | 66501.3898 | [7 empty] | LUX | 586801.92 | 663912.5116 | 751156.0683 | 849864.1448 | 961543.2733 | 1087897.9565 | 1087897.9565 | Y
R202 | AS | Alaska Airlines | Passenger | SEA | United States | US | MEX | Mexico | LATAM | international | B737MAX8 | 1333 | 3.6521 | 3700 | 4932100 | 2% | 0.0039 | 14.43 | 19235.19 | 24043987.5 | 60783.2004 | Yes | Yes | 0.5% | 96.176 | 3% | 637.1161 | 10% | 2344.7589 | 20% | 5177.6066 | 30% | 8574.7441 | 40% | 12622.9472 | N | 31557.368 | [7 empty] | MAD | 2671173.54 | 3022187.6812 | 3419327.9634 | 3868655.7404 | 4377028.8775 | 4952206.4201 | 4952206.4201 | Y
R203 | AS | Alaska Airlines | Passenger | SEA | United States | US | GDL | Mexico | LATAM | international | B737MAX8 | 1333 | 3.6521 | 3200 | 4265600 | 2% | 0.0039 | 12.48 | 16635.84 | 20794800 | 52569.2544 | Yes | Yes | 0.5% | 83.1792 | 3% | 551.0193 | 10% | 2027.8996 | 20% | 4477.9301 | 30% | 7415.9949 | 40% | 10917.1435 | N | 27292.8588 | [7 empty] | MCT | 407592.973 | 507935.0009 | 632979.4236 | 788807.5246 | 982997.6894 | 1224993.9653 | 1224993.9653 | Y
R204 | AM | Aeromexico | Passenger | MEX | Mexico | LATAM | MAD | Spain | EU | international | B787-9 | 276 | 0.75616 | 9000 | 2484000 | 3.5% | 0.0079 | 71.1 | 19623.6 | 24529500 | 62010.576 | Yes | Yes | 0% | 0 | 1% | 233.0668 | 5% | 1384.0513 | 10% | 3287.6375 | 20% | 7809.3641 | 25% | 11593.8436 | Y | 46375.3743 | [7 empty] | MEL | 1957544.663 | 2381652.3958 | 2897644.2999 | 3525427.3476 | 4289221.4146 | 5218493.6831 | 5218493.6831 | Y
R205 | AM | Aeromexico | Passenger | MEX | Mexico | LATAM | JFK | United States | US | international | B737MAX8 | 551 | 1.5096 | 3400 | 1873400 | 3.5% | 0.0039 | 13.26 | 7306.26 | 9132825 | 23087.7816 | Yes | Yes | 0% | 0 | 1% | 86.7754 | 5% | 515.3101 | 10% | 1224.0534 | 20% | 2907.583 | 25% | 4316.6206 | N | 17266.4823 | [7 empty] | MEM | 520219.562 | 574364.4319 | 634144.7433 | 700147.0375 | 773018.9035 | 853475.3319 | 853475.3319 | Y
R206 | AM | Aeromexico | Passenger | MEX | Mexico | LATAM | LAX | United States | US | international | B737MAX8 | 827 | 2.2658 | 2600 | 2150200 | 3.5% | 0.0039 | 10.14 | 8385.78 | 10482225 | 26499.0648 | Yes | Yes | 0% | 0 | 1% | 99.5968 | 5% | 591.4485 | 10% | 1404.9107 | 20% | 3337.1863 | 25% | 4954.4131 | Y | 19817.6525 | [7 empty] | MEX | 2333599.3 | 2771583.9315 | 3291772.2804 | 3909592.8587 | 4643369.8989 | 5514866.841 | 5514866.841 | Y
R207 | CM | Copa Airlines | Passenger | PTY | Panama | LATAM | JFK | United States | US | international | B737MAX8 | 4437 | 12.1562 | 3400 | 15085800 | 3.5% | 0.0039 | 13.26 | 58834.62 | 73543275 | 185917.3992 | Yes | Yes | 0% | 0 | 1% | 698.7707 | 5% | 4149.6021 | 10% | 9856.8512 | 20% | 23413.6943 | 25% | 34760.1552 | N | 139040.6206 | [7 empty] | MIA | 943278.216 | 1041455.3704 | 1149850.8818 | 1269528.2851 | 1401661.8087 | 1547547.8956 | 1547547.8956 | Y
R208 | CM | Copa Airlines | Passenger | PTY | Panama | LATAM | MAD | Spain | EU | international | B787-9 | 1479 | 4.0521 | 8500 | 12571500 | 3.5% | 0.0079 | 67.15 | 99314.85 | 124143562.5 | 313834.926 | Yes | Yes | 0% | 0 | 1% | 1179.5489 | 5% | 7004.6702 | 10% | 16638.7018 | 20% | 39523.1165 | 25% | 58676.3303 | N | 234705.3211 | [7 empty] | MNL | 1665842.492 | 2026752.1028 | 2465853.8284 | 3000088.2172 | 3650066.0369 | 4440863.4377 | 4440863.4377 | Y
R209 | CM | Copa Airlines | Passenger | PTY | Panama | LATAM | GRU | Brazil | LATAM | international | B737MAX8 | 2958 | 8.1041 | 5800 | 17156400 | 3.5% | 0.0039 | 22.62 | 66909.96 | 83637450 | 211435.4736 | Yes | Yes | 0% | 0 | 1% | 794.6804 | 5% | 4719.1553 | 10% | 11209.7523 | 20% | 26627.3387 | 25% | 39531.1568 | N | 158124.6274 | [7 empty] | MUC | 1591823.93 | 1801002.6679 | 2037669.2099 | 2305435.6792 | 2608388.8617 | 2951152.5806 | 2951152.5806 | Y
R210 | AD | Azul Brazilian Airlines | Passenger | VCP | Brazil | LATAM | LIS | Portugal | EU | international | A330-300 | 222 | 0.60822 | 8400 | 1864800 | 3.5% | 0.0085 | 71.4 | 15850.8 | 19813500 | 50088.528 | Yes | Yes | 0% | 0 | 1% | 188.2578 | 5% | 1117.9559 | 10% | 2655.5619 | 20% | 6307.9491 | 25% | 9364.8309 | N | 37459.3236 | [7 empty] | MXP | 457797.6 | 517955.9645 | 586019.6321 | 663027.4247 | 750154.6737 | 848731.1587 | 848731.1587 | Y
R211 | AD | Azul Brazilian Airlines | Passenger | VCP | Brazil | LATAM | FLL | United States | US | international | A321neo | 333 | 0.91233 | 6700 | 2231100 | 3.5% | 0.0042 | 28.14 | 9370.62 | 11713275 | 29611.1592 | Yes | Yes | 0% | 0 | 1% | 111.2936 | 5% | 660.9092 | 10% | 1569.9057 | 20% | 3729.1111 | 25% | 5536.2677 | N | 22145.0707 | [7 empty] | NBO | 600052.308 | 695625.0839 | 806420.1252 | 934861.9441 | 1083761.2149 | 1256376.2791 | 1256376.2791 | Y
R212 | G3 | GOL Airlines | Passenger | GRU | Brazil | LATAM | EZE | Argentina | LATAM | international | B737-800 | 444 | 1.2164 | 2200 | 976800 | 3.5% | 0.0041 | 9.02 | 4004.88 | 5006100 | 12655.4208 | Yes | Yes | 0% | 0 | 1% | 47.5654 | 5% | 282.4639 | 10% | 670.9571 | 20% | 1593.7731 | 25% | 2366.1281 | N | 9464.5126 | [7 empty] | NRT | 6537469.219 | 7953830.8996 | 9677051.4493 | 11773612.7324 | 14324400.1026 | 17427822.96 | 17427822.96 | Y
R213 | G3 | GOL Airlines | Passenger | GRU | Brazil | LATAM | SCL | Chile | LATAM | international | B737-800 | 222 | 0.60822 | 2600 | 577200 | 3.5% | 0.0041 | 10.66 | 2366.52 | 2958150 | 7478.2032 | Yes | Yes | 0% | 0 | 1% | 28.1068 | 5% | 166.9105 | 10% | 396.4747 | 20% | 941.775 | 25% | 1398.1666 | N | 5592.6665 | [7 empty] | ORD | 782662.869 | 864123.049 | 954061.67 | 1053361.175 | 1162995.8521 | 1284041.3945 | 1284041.3945 | Y
R214 | G3 | GOL Airlines | Passenger | GRU | Brazil | LATAM | MVD | Uruguay | LATAM | international | B737-800 | 222 | 0.60822 | 2000 | 444000 | 3.5% | 0.0041 | 8.2 | 1820.4 | 2275500 | 5752.464 | Yes | Yes | 0% | 0 | 1% | 21.6206 | 5% | 128.3927 | 10% | 304.9805 | 20% | 724.4423 | 25% | 1075.5128 | N | 4302.0512 | [7 empty] | OSL | 511723.215 | 578967.8482 | 655048.9784 | 741127.794 | 838518.073 | 948706.2344 | 948706.2344 | Y
R215 | MS | EgyptAir | Passenger | CAI | Egypt | MENA | LHR | United Kingdom | EU | international | B777-300ER | 3739 | 10.2438 | 3500 | 13086500 | 4.5% | 0.0089 | 31.15 | 116469.85 | 145587312.5 | 368044.726 | Yes | Yes | 0% | 0 | 1% | 1451.4262 | 5% | 9043.7058 | 10% | 22540.2056 | 20% | 56178.3941 | 25% | 87510.6251 | Y | 350042.5003 | [7 empty] | OVB | 442528.32 | 500680.1757 | 566473.6628 | 640912.9545 | 725134.1804 | 820422.7672 | 820422.7672 | Y
R216 | MS | EgyptAir | Passenger | CAI | Egypt | MENA | JFK | United States | US | international | B777-300ER | 1246 | 3.4137 | 9000 | 11214000 | 4.5% | 0.0089 | 80.1 | 99804.6 | 124755750 | 315382.536 | Yes | Yes | 0% | 0 | 1% | 1243.7469 | 5% | 7749.6746 | 10% | 19315.009 | 20% | 48140.0307 | 25% | 74989.0459 | N | 299956.1838 | [7 empty] | PEK | 2226560.86 | 2708951.7327 | 3295853.988 | 4009910.3204 | 4878669.0297 | 5935646.8349 | 5935646.8349 | Y
R217 | MS | EgyptAir | Passenger | CAI | Egypt | MENA | PEK | China | APAC | international | B777-300ER | 1246 | 3.4137 | 7200 | 8971200 | 4.5% | 0.0089 | 64.08 | 79843.68 | 99804600 | 252306.0288 | Yes | Yes | 0% | 0 | 1% | 994.9975 | 5% | 6199.7397 | 10% | 15452.0072 | 20% | 38512.0246 | 25% | 59991.2368 | N | 239964.947 | [7 empty] | PER | 42010.857 | 51112.6311 | 62186.331 | 75659.1801 | 92050.961 | 111994.0689 | 111994.0689 | Y
R218 | KQ | Kenya Airways | Passenger | NBO | Kenya | ROW | LHR | United Kingdom | EU | international | B787-9 | 2524 | 6.9151 | 6800 | 17163200 | 3% | 0.0079 | 53.72 | 135589.28 | 169486600 | 428462.1248 | Yes | Yes | 0% | 0 | 1% | 1571.8514 | 5% | 9111.0327 | 10% | 21124.368 | 20% | 48977.8644 | 25% | 70973.4605 | Y | 283893.842 | [7 empty] | PHL | 259664.234 | 286690.296 | 316529.2523 | 349473.8711 | 385847.3923 | 426006.6988 | 426006.6988 | Y
R219 | KQ | Kenya Airways | Passenger | NBO | Kenya | ROW | CDG | France | EU | international | B787-9 | 1682 | 4.6082 | 6300 | 10596600 | 3% | 0.0079 | 49.77 | 83713.14 | 104641425 | 264533.5224 | Yes | Yes | 0% | 0 | 1% | 970.4647 | 5% | 5625.173 | 10% | 13042.2344 | 20% | 30239.0485 | 25% | 43819.1812 | Y | 175276.725 | [7 empty] | PRG | 333859.5 | 377731.3803 | 427368.3859 | 483528.1017 | 547067.6654 | 618956.8497 | 618956.8497 | Y
R220 | KQ | Kenya Airways | Passenger | NBO | Kenya | ROW | JFK | United States | US | international | B787-9 | 841 | 2.3041 | 11500 | 9671500 | 3% | 0.0079 | 90.85 | 76404.85 | 95506062.5 | 241439.326 | Yes | Yes | 0% | 0 | 1% | 885.7416 | 5% | 5134.0865 | 10% | 11903.6267 | 20% | 27599.1316 | 25% | 39993.6972 | N | 159974.7886 | [7 empty] | PTY | 786050.046 | 933580.8752 | 1108801.2207 | 1316908.0255 | 1564073.6277 | 1857628.8286 | 1857628.8286 | Y
R221 | SA | South African Airways | Passenger | JNB | South Africa | ROW | LHR | United Kingdom | EU | international | A330-300 | 2129 | 5.8329 | 9000 | 19161000 | 3% | 0.0085 | 76.5 | 162868.5 | 203585625 | 514664.46 | Yes | Yes | 0% | 0 | 1% | 1888.0923 | 5% | 10944.0822 | 10% | 25374.3816 | 20% | 58831.7255 | 25% | 85252.6177 | Y | 341010.4707 | [7 empty] | PVG | 1797412.63 | 2186827.2931 | 2660609.7732 | 3237038.6027 | 3938352.4112 | 4791607.8917 | 4791607.8917 | Y
R222 | SA | South African Airways | Passenger | JNB | South Africa | ROW | IAD | United States | US | international | A330-300 | 1065 | 2.9178 | 12600 | 13419000 | 3% | 0.0085 | 107.1 | 114061.5 | 142576875 | 360434.34 | Yes | Yes | 0% | 0 | 1% | 1322.2854 | 5% | 7664.4559 | 10% | 17770.41 | 20% | 41201.5513 | 25% | 59704.8628 | N | 238819.4513 | [7 empty] | RIX | 130626 | 147791.3292 | 167212.3237 | 189185.3963 | 214045.9111 | 242173.3018 | 242173.3018 | Y
R223 | SA | South African Airways | Passenger | JNB | South Africa | ROW | SIN | Singapore | APAC | international | A330-300 | 1065 | 2.9178 | 9700 | 10330500 | 3% | 0.0085 | 82.45 | 87809.25 | 109761562.5 | 277477.23 | Yes | Yes | 0% | 0 | 1% | 1017.9499 | 5% | 5900.4145 | 10% | 13680.395 | 20% | 31718.6546 | 25% | 45963.2674 | Y | 183853.0697 | [7 empty] | RUH | 3306361.676 | 4120328.2 | 5134678.58 | 6398743.7021 | 7973998.8252 | 9937053.3068 | 9937053.3068 | N
R224 | AT | Royal Air Maroc | Passenger | CMN | Morocco | MENA | CDG | France | EU | international | B737MAX8 | 8138 | 22.2959 | 2100 | 17089800 | 4.5% | 0.0039 | 8.19 | 66650.22 | 83312775 | 210614.6952 | Yes | Yes | 0% | 0 | 1% | 830.583 | 5% | 5175.2877 | 10% | 12898.7001 | 20% | 32148.2541 | 25% | 50078.2169 | Y | 200312.8677 | [7 empty] | SAW | 2483488.8 | 2879044.1797 | 3337601.2762 | 3869194.6299 | 4485457.0229 | 5199874.038 | 5199874.038 | Y
R225 | AT | Royal Air Maroc | Passenger | CMN | Morocco | MENA | JFK | United States | US | international | B787-9 | 2713 | 7.4329 | 5800 | 15735400 | 4.5% | 0.0079 | 45.82 | 124309.66 | 155387075 | 392818.5256 | Yes | Yes | 0% | 0 | 1% | 1549.1245 | 5% | 9652.455 | 10% | 24057.4303 | 20% | 59959.8701 | 25% | 93401.1339 | N | 373604.5354 | [7 empty] | SCL | 665654.361 | 790588.5689 | 938971.2166 | 1115203.2554 | 1324511.6344 | 1573104.3299 | 1573104.3299 | Y
R226 | AT | Royal Air Maroc | Passenger | CMN | Morocco | MENA | CAI | Egypt | ROW | international | B737MAX8 | 2713 | 7.4329 | 3700 | 10038100 | 4.5% | 0.0039 | 14.43 | 39148.59 | 48935737.5 | 123709.5444 | Yes | Yes | 0% | 0 | 1% | 487.8627 | 5% | 3039.8282 | 10% | 7576.3579 | 20% | 18883.0407 | 25% | 29414.6303 | N | 117658.5213 | [7 empty] | SDF | 521592.672 | 575880.4562 | 635818.5567 | 701995.0627 | 775059.2727 | 855728.0644 | 855728.0644 | Y
R227 | LH | Lufthansa | Passenger | FRA | Germany | EU | ORD | United States | US | international | B787-9 | 3167 | 8.6767 | 7400 | 23435800 | 2.5% | 0.0079 | 58.46 | 185142.82 | 231428525 | 585051.3112 | Yes | Yes | 2% | 3702.8564 | 6% | 12568.3264 | 15% | 35549.7694 | 30% | 80442.602 | 40% | 121351.2275 | 50% | 171622.2192 | Y | 343244.4385 | [7 empty] | SEA | 656415.187 | 724735.4069 | 800166.4502 | 883448.417 | 975398.4378 | 1076918.6906 | 1076918.6906 | Y
R228 | LH | Lufthansa | Passenger | FRA | Germany | EU | IAD | United States | US | international | B787-9 | 2377 | 6.5123 | 6900 | 16401300 | 2.5% | 0.0079 | 54.51 | 129570.27 | 161962837.5 | 409442.0532 | Yes | Yes | 2% | 2591.4054 | 6% | 8795.8121 | 15% | 24879.135 | 30% | 56296.9153 | 40% | 84926.3898 | 50% | 120108.0187 | N | 240216.0374 | [7 empty] | SFO | 921761.208 | 1017698.8549 | 1123621.7691 | 1240569.2253 | 1369688.6667 | 1512246.9633 | 1512246.9633 | Y
R229 | LH | Lufthansa | Passenger | FRA | Germany | EU | EWR | United States | US | international | B787-9 | 2377 | 6.5123 | 6350 | 15093950 | 2.5% | 0.0079 | 50.165 | 119242.205 | 149052756.25 | 376805.3678 | Yes | Yes | 2% | 2384.8441 | 6% | 8094.6966 | 15% | 22896.0155 | 30% | 51809.4801 | 40% | 78156.895 | 50% | 110534.1911 | Y | 221068.3822 | [7 empty] | SGN | 451592.7965 | 549431.6866 | 668467.6561 | 813293.114 | 989495.4276 | 1203872.4839 | 1203872.4839 | Y
R230 | LH | Lufthansa | Passenger | FRA | Germany | EU | MIA | United States | US | international | B787-9 | 2377 | 6.5123 | 8750 | 20798750 | 2.5% | 0.0079 | 69.125 | 164310.125 | 205387656.25 | 519219.995 | Yes | Yes | 2% | 3286.2025 | 6% | 11154.1095 | 15% | 31549.6277 | 30% | 71391.0158 | 40% | 107696.5089 | 50% | 152310.8933 | N | 304621.7865 | [7 empty] | SHJ | 59723.742 | 74426.6485 | 92749.1451 | 115582.3093 | 144036.5862 | 179495.7921 | 179495.7921 | Y
R231 | LH | Lufthansa | Passenger | FRA | Germany | EU | LAX | United States | US | international | A350-900 | 2377 | 6.5123 | 9350 | 22224950 | 2.5% | 0.0079 | 73.865 | 175577.105 | 219471381.25 | 554823.6518 | Yes | Yes | 2% | 3511.5421 | 6% | 11918.9627 | 15% | 33713.0308 | 30% | 76286.3998 | 40% | 115081.4123 | 50% | 162755.0688 | N | 325510.1376 | [7 empty] | SIN | 6983203.797 | 8496135.1677 | 10336847.5109 | 12576355.5258 | 15301059.4521 | 18616078.3922 | 18616078.3922 | Y
R232 | LH | Lufthansa | Passenger | FRA | Germany | EU | SFO | United States | US | international | A350-900 | 1584 | 4.3397 | 9500 | 15048000 | 2.5% | 0.0079 | 75.05 | 118879.2 | 148599000 | 375658.272 | Yes | Yes | 2% | 2377.584 | 6% | 8070.0542 | 15% | 22826.314 | 30% | 51651.7582 | 40% | 77918.9646 | 50% | 110197.6956 | Y | 220395.3913 | [7 empty] | STN | 3350944.74 | 3791286.3998 | 4289492.5701 | 4853167.123 | 5490913.1415 | 6212464.2245 | 6212464.2245 | Y
R233 | LH | Lufthansa | Passenger | FRA | Germany | EU | YYZ | Canada | US | international | B787-9 | 2377 | 6.5123 | 6400 | 15212800 | 2.5% | 0.0079 | 50.56 | 120181.12 | 150226400 | 379772.3392 | Yes | Yes | 2% | 2403.6224 | 6% | 8158.4344 | 15% | 23076.2991 | 30% | 52217.4287 | 40% | 78772.3036 | 50% | 111404.5391 | Y | 222809.0782 | [7 empty] | SVO | 678172.5 | 767289.9363 | 868118.1355 | 982195.9883 | 1111264.6079 | 1257293.904 | 1257293.904 | Y
R234 | LH | Lufthansa | Passenger | FRA | Germany | EU | GRU | Brazil | LATAM | international | B787-9 | 2377 | 6.5123 | 10000 | 23770000 | 2.5% | 0.0079 | 79 | 187783 | 234728750 | 593394.28 | No | Yes | 2% | 3755.66 | 6% | 12747.5537 | 15% | 36056.7174 | 30% | 81589.7324 | 40% | 123081.7244 | 50% | 174069.5923 | Y | 348139.1846 | [7 empty] | SVX | 322686 | 365089.5906 | 413065.3612 | 467345.5422 | 528758.5847 | 598241.8053 | 598241.8053 | Y
R235 | LH | Lufthansa | Passenger | FRA | Germany | EU | EZE | Argentina | LATAM | international | B787-9 | 1584 | 4.3397 | 11900 | 18849600 | 2.5% | 0.0079 | 94.01 | 148911.84 | 186139800 | 470561.4144 | Yes | Yes | 2% | 2978.2368 | 6% | 10108.8047 | 15% | 28592.9617 | 30% | 64700.6235 | 40% | 97603.7557 | 50% | 138037.1135 | N | 276074.2269 | [7 empty] | SYD | 1023259.74 | 1244951.9326 | 1514674.3821 | 1842832.9832 | 2242088.0976 | 2727842.9914 | 2727842.9914 | Y
R236 | LH | Lufthansa | Passenger | FRA | Germany | EU | BOG | Colombia | LATAM | international | B787-9 | 1584 | 4.3397 | 9600 | 15206400 | 2.5% | 0.0079 | 75.84 | 120130.56 | 150163200 | 379612.5696 | Yes | Yes | 2% | 2402.6112 | 6% | 8155.0021 | 15% | 23066.591 | 30% | 52195.4609 | 40% | 78739.1642 | 50% | 111357.6714 | N | 222715.3427 | [7 empty] | SZX | 155619.36 | 189334.746 | 230354.6683 | 280261.6757 | 340981.1812 | 414855.7438 | 414855.7438 | Y
R237 | LH | Lufthansa | Passenger | FRA | Germany | EU | MEX | Mexico | LATAM | international | B787-9 | 1584 | 4.3397 | 9600 | 15206400 | 2.5% | 0.0079 | 75.84 | 120130.56 | 150163200 | 379612.5696 | Yes | Yes | 2% | 2402.6112 | 6% | 8155.0021 | 15% | 23066.591 | 30% | 52195.4609 | 40% | 78739.1642 | 50% | 111357.6714 | N | 222715.3427 | [7 empty] | TAO | 129356.37 | 157381.803 | 191479.0274 | 232963.5144 | 283435.736 | 344842.9109 | 344842.9109 | Y
R238 | LH | Lufthansa | Passenger | FRA | Germany | EU | NRT | Japan | APAC | international | B787-9 | 2377 | 6.5123 | 9400 | 22343800 | 2.5% | 0.0079 | 74.26 | 176516.02 | 220645025 | 557790.6232 | Yes | Yes | 2% | 3530.3204 | 6% | 11982.7005 | 15% | 33893.3144 | 30% | 76694.3484 | 40% | 115696.8209 | 50% | 163625.4168 | Y | 327250.8335 | [7 empty] | TNA | 99211.32 | 120705.7404 | 146856.9894 | 178673.9824 | 217384.2193 | 264481.1414 | 264481.1414 | Y
R239 | LH | Lufthansa | Passenger | FRA | Germany | EU | HND | Japan | APAC | international | B787-9 | 1584 | 4.3397 | 9400 | 14889600 | 2.5% | 0.0079 | 74.26 | 117627.84 | 147034800 | 371703.9744 | Yes | Yes | 2% | 2352.5568 | 6% | 7985.1063 | 15% | 22586.037 | 30% | 51108.0555 | 40% | 77098.765 | 50% | 109037.7199 | N | 218075.4398 | [7 empty] | TPE | 2905017.115 | 3534397.5045 | 4300134.9821 | 5231771.7066 | 6365250.2316 | 7744300.1688 | 7744300.1688 | Y
R240 | LH | Lufthansa | Passenger | FRA | Germany | EU | ICN | South Korea | APAC | international | B787-9 | 2377 | 6.5123 | 8900 | 21155300 | 2.5% | 0.0079 | 70.31 | 167126.87 | 208908587.5 | 528120.9092 | Yes | Yes | 2% | 3342.5374 | 6% | 11345.3228 | 15% | 32090.4785 | 30% | 72614.8618 | 40% | 109542.7347 | 50% | 154921.9372 | Y | 309843.8743 | [7 empty] | VCP | 613909.614 | 729132.0415 | 865980.1406 | 1028512.754 | 1221550.5131 | 1450818.8161 | 1450818.8161 | Y
R241 | LH | Lufthansa | Passenger | FRA | Germany | EU | SYD | Australia | APAC | international | A350-900 | 1584 | 4.3397 | 16500 | 26136000 | 2.5% | 0.0079 | 130.35 | 206474.4 | 258093000 | 652459.104 | Yes | Yes | 2% | 4129.488 | 6% | 14016.4099 | 15% | 39645.7032 | 30% | 89710.9485 | 40% | 135332.9385 | 50% | 191395.9977 | N | 382791.9953 | [7 empty] | VIE | 845786.42 | 956929.7019 | 1082678.1239 | 1224950.9213 | 1385919.5328 | 1568040.7418 | 1568040.7418 | Y
R242 | LH | Lufthansa | Passenger | FRA | Germany | EU | MEL | Australia | APAC | international | A350-900 | 1584 | 4.3397 | 16700 | 26452800 | 2.5% | 0.0079 | 131.93 | 208977.12 | 261221400 | 660367.6992 | Yes | Yes | 2% | 4179.5424 | 6% | 14186.3058 | 15% | 40126.2572 | 30% | 90798.3539 | 40% | 136973.3378 | 50% | 193715.9492 | N | 387431.8983 | [7 empty] | VKO | 230490 | 260778.279 | 295046.6866 | 333818.2444 | 377684.7033 | 427315.5752 | 427315.5752 | Y
R243 | LH | Lufthansa | Passenger | FRA | Germany | EU | BKK | Thailand | APAC | international | B787-9 | 2377 | 6.5123 | 9100 | 21630700 | 2.5% | 0.0079 | 71.89 | 170882.53 | 213603162.5 | 539988.7948 | Yes | Yes | 2% | 3417.6506 | 6% | 11600.2739 | 15% | 32811.6128 | 30% | 74246.6565 | 40% | 112004.3692 | 50% | 158403.329 | Y | 316806.658 | [7 empty] | WAW | 803289.84 | 908848.7223 | 1028278.9087 | 1163403.2024 | 1316283.9381 | 1489254.4581 | 1489254.4581 | Y
R244 | LH | Lufthansa | Passenger | FRA | Germany | EU | KUL | Malaysia | APAC | international | A350-900 | 1584 | 4.3397 | 10600 | 16790400 | 2.5% | 0.0079 | 83.74 | 132644.16 | 165805200 | 419155.5456 | Yes | Yes | 2% | 2652.8832 | 6% | 9004.4815 | 15% | 25469.3609 | 30% | 57632.4881 | 40% | 86941.1605 | 50% | 122957.4288 | N | 245914.8576 | [7 empty] | WRO | 365142.96 | 413125.7438 | 467413.8595 | 528835.8795 | 598329.2573 | 676954.6357 | 676954.6357 | Y
R245 | LH | Lufthansa | Passenger | FRA | Germany | EU | AUH | UAE | MENA | international | B787-9 | 1584 | 4.3397 | 5000 | 7920000 | 2.5% | 0.0079 | 39.5 | 62568 | 78210000 | 197714.88 | Yes | Yes | 2% | 1251.36 | 6% | 4247.3969 | 15% | 12013.8495 | 30% | 27185.1359 | 40% | 41009.9814 | 50% | 57998.7872 | Y | 115997.5743 | [7 empty] | WUH | 241207.59 | 293465.9145 | 357046.1566 | 434401.2427 | 528515.5327 | 643019.9569 | 643019.9569 | Y
R246 | LH | Lufthansa | Passenger | FRA | Germany | EU | DOH | Qatar | MENA | international | B787-9 | 2377 | 6.5123 | 4900 | 11647300 | 2.5% | 0.0079 | 38.71 | 92013.67 | 115017087.5 | 290763.1972 | Yes | Yes | 2% | 1840.2734 | 6% | 6246.3013 | 15% | 17667.7915 | 30% | 39978.9689 | 40% | 60310.045 | 50% | 85294.1002 | Y | 170588.2005 | [7 empty] | YIP | 271292.16 | 299528.4659 | 330703.6292 | 365123.5286 | 403125.8787 | 445083.5439 | 445083.5439 | Y
R247 | LH | Lufthansa | Passenger | FRA | Germany | EU | RUH | Saudi Arabia | MENA | international | B787-9 | 2377 | 6.5123 | 4800 | 11409600 | 2.5% | 0.0079 | 37.92 | 90135.84 | 112669800 | 284829.2544 | Yes | Yes | 2% | 1802.7168 | 6% | 6118.8258 | 15% | 17307.2243 | 30% | 39163.0715 | 40% | 59079.2277 | 50% | 83553.4043 | Y | 167106.8086 | [7 empty] | YUL | 38383.365 | 42378.3365 | 46789.1078 | 51658.9557 | 57035.6613 | 62971.9787 | 62971.9787 | Y
R248 | LH | Lufthansa | Passenger | FRA | Germany | EU | JED | Saudi Arabia | MENA | international | B787-9 | 1584 | 4.3397 | 5200 | 8236800 | 2.5% | 0.0079 | 41.08 | 65070.72 | 81338400 | 205623.4752 | Yes | Yes | 2% | 1301.4144 | 6% | 4417.2928 | 15% | 12494.4034 | 30% | 28272.5413 | 40% | 42650.3806 | 50% | 60318.7387 | Y | 120637.4773 | [7 empty] | YVR | 488087.143 | 538887.6449 | 594975.5038 | 656901.0321 | 725271.8192 | 800758.6926 | 800758.6926 | N
R249 | LH | Lufthansa | Passenger | FRA | Germany | EU | CAI | Egypt | MENA | international | A321neo | 2377 | 6.5123 | 2900 | 6893300 | 2.5% | 0.0042 | 12.18 | 28951.86 | 36189825 | 91487.8776 | Yes | Yes | 2% | 579.0372 | 6% | 1965.3823 | 15% | 5559.1243 | 30% | 12579.2777 | 40% | 18976.3975 | 50% | 26837.565 | Y | 53675.13 | [7 empty] | YYC | 1220530.212 | 1347563.9768 | 1487819.5179 | 1642672.9683 | 1813643.6902 | 2002409.1822 | 2002409.1822 | Y
R250 | LH | Lufthansa | Passenger | FRA | Germany | EU | NBO | Kenya | ROW | international | B787-9 | 1584 | 4.3397 | 6550 | 10375200 | 2.5% | 0.0079 | 51.745 | 81964.08 | 102455100 | 259006.4928 | Yes | Yes | 2% | 1639.2816 | 6% | 5564.09 | 15% | 15738.1428 | 30% | 35612.528 | 40% | 53723.0756 | 50% | 75978.4112 | N | 151956.8224 | [7 empty] | YYZ | 2518263.325 | 2780366.1945 | 3069748.9413 | 3389250.8767 | 3742006.8302 | 4131477.9066 | 4131477.9066 | Y
R251 | LH | Lufthansa | Passenger | FRA | Germany | EU | JNB | South Africa | ROW | international | B787-9 | 2377 | 6.5123 | 9000 | 21393000 | 2.5% | 0.0079 | 71.1 | 169004.7 | 211255875 | 534054.852 | Yes | Yes | 2% | 3380.094 | 6% | 11472.7983 | 15% | 32451.0457 | 30% | 73430.7591 | 40% | 110773.552 | 50% | 156662.6331 | Y | 313325.2662 | [7 empty] | ZRH | 1628938.88 | 1842994.8271 | 2085179.4837 | 2359189.1932 | 2669206.029 | 3019961.6231 | 3019961.6231 | Y
R252 | LH | Lufthansa | Passenger | FRA | Germany | EU | ACC | Ghana | ROW | international | A330-300 | 1584 | 4.3397 | 5600 | 8870400 | 2.5% | 0.0085 | 47.6 | 75398.4 | 94248000 | 238258.944 | Yes | Yes | 2% | 1507.968 | 6% | 5118.3821 | 15% | 14477.449 | 30% | 32759.8093 | 40% | 49419.6231 | 50% | 69892.2094 | N | 139784.4187 | [7 empty] | 0
R253 | LH | Lufthansa | Passenger | FRA | Germany | EU | LOS | Nigeria | ROW | international | A330-300 | 2377 | 6.5123 | 5100 | 12122700 | 2.5% | 0.0085 | 43.35 | 103042.95 | 128803687.5 | 325615.722 | Yes | Yes | 2% | 2060.859 | 6% | 6995.0184 | 15% | 19785.5532 | 30% | 44771.0747 | 40% | 67539.1488 | 50% | 95517.9345 | N | 191035.869 | [7 empty] | Total | 161440404.7865 | 188974178.0579 | 221618461.3681 | 260388514.1415 | 306511570.0059 | 361472646.6039
R254 | LH | Lufthansa | Passenger | FRA | Germany | EU | ADD | Ethiopia | ROW | international | B787-9 | 1584 | 4.3397 | 5600 | 8870400 | 2.5% | 0.0079 | 44.24 | 70076.16 | 87595200 | 221440.6656 | Yes | Yes | 2% | 1401.5232 | 6% | 4757.0846 | 15% | 13455.5114 | 30% | 30447.3522 | 40% | 45931.1791 | 50% | 64958.6416 | N | 129917.2833
R255 | LH | Lufthansa | Passenger | MUC | Germany | EU | JFK | United States | US | international | B787-9 | 3167 | 8.6767 | 8200 | 25969400 | 2.5% | 0.0079 | 64.78 | 205158.26 | 256447825 | 648300.1016 | Yes | Yes | 2% | 4103.1652 | 6% | 13927.0644 | 15% | 39392.9877 | 30% | 89139.0995 | 40% | 134470.2791 | 50% | 190175.9727 | N | 380351.9453 | [8 empty] | 0% | 0% | 0% | 0% | 0% | 0%
R256 | LH | Lufthansa | Passenger | MUC | Germany | EU | ORD | United States | US | international | B787-9 | 2377 | 6.5123 | 8000 | 19016000 | 2.5% | 0.0079 | 63.2 | 150226.4 | 187783000 | 474715.424 | Yes | Yes | 2% | 3004.528 | 6% | 10198.043 | 15% | 28845.3739 | 30% | 65271.7859 | 40% | 98465.3795 | 50% | 139255.6738 | N | 278511.3477
R257 | LH | Lufthansa | Passenger | MUC | Germany | EU | IAD | United States | US | international | B787-9 | 2377 | 6.5123 | 7600 | 18065200 | 2.5% | 0.0079 | 60.04 | 142715.08 | 178393850 | 450979.6528 | Yes | Yes | 2% | 2854.3016 | 6% | 9688.1408 | 15% | 27403.1052 | 30% | 62008.1966 | 40% | 93542.1105 | 50% | 132292.8902 | N | 264585.7803
R258 | LH | Lufthansa | Passenger | MUC | Germany | EU | LAX | United States | US | international | A350-900 | 1584 | 4.3397 | 9800 | 15523200 | 2.5% | 0.0079 | 77.42 | 122633.28 | 153291600 | 387521.1648 | Yes | Yes | 2% | 2452.6656 | 6% | 8324.898 | 15% | 23547.1449 | 30% | 53282.8664 | 40% | 80379.5635 | 50% | 113677.6229 | N | 227355.2457
R259 | LH | Lufthansa | Passenger | MUC | Germany | EU | SFO | United States | US | international | A350-900 | 1584 | 4.3397 | 9900 | 15681600 | 2.5% | 0.0079 | 78.21 | 123884.64 | 154855800 | 391475.4624 | Yes | Yes | 2% | 2477.6928 | 6% | 8409.8459 | 15% | 23787.4219 | 30% | 53826.5691 | 40% | 81199.7631 | 50% | 114837.5986 | N | 229675.1972
R260 | LH | Lufthansa | Passenger | MUC | Germany | EU | YYZ | Canada | US | international | B787-9 | 1584 | 4.3397 | 7100 | 11246400 | 2.5% | 0.0079 | 56.09 | 88846.56 | 111058200 | 280755.1296 | Yes | Yes | 2% | 1776.9312 | 6% | 6031.3037 | 15% | 17059.6662 | 30% | 38602.893 | 40% | 58234.1736 | 50% | 82358.2778 | N | 164716.5556
R261 | LH | Lufthansa | Passenger | MUC | Germany | EU | NRT | Japan | APAC | international | B787-9 | 2377 | 6.5123 | 9300 | 22106100 | 2.5% | 0.0079 | 73.47 | 174638.19 | 218297737.5 | 551856.6804 | Yes | Yes | 2% | 3492.7638 | 6% | 11855.2249 | 15% | 33532.7472 | 30% | 75878.4511 | 40% | 114466.0037 | 50% | 161884.7208 | Y | 323769.4417
R262 | LH | Lufthansa | Passenger | MUC | Germany | EU | ICN | South Korea | APAC | international | B787-9 | 1584 | 4.3397 | 8750 | 13860000 | 2.5% | 0.0079 | 69.125 | 109494 | 136867500 | 346001.04 | Yes | Yes | 2% | 2189.88 | 6% | 7432.9447 | 15% | 21024.2366 | 30% | 47573.9878 | 40% | 71767.4674 | 50% | 101497.8776 | N | 202995.7551
R263 | LH | Lufthansa | Passenger | MUC | Germany | EU | SIN | Singapore | APAC | international | A350-900 | 1584 | 4.3397 | 10100 | 15998400 | 2.5% | 0.0079 | 79.79 | 126387.36 | 157984200 | 399384.0576 | Yes | Yes | 2% | 2527.7472 | 6% | 8579.7418 | 15% | 24267.9759 | 30% | 54913.9745 | 40% | 82840.1624 | 50% | 117157.5501 | N | 234315.1002
R264 | LH | Lufthansa | Passenger | MUC | Germany | EU | DXB | UAE | MENA | international | B787-9 | 3167 | 8.6767 | 4800 | 15201600 | 2.5% | 0.0079 | 37.92 | 120092.64 | 150115800 | 379492.7424 | Yes | Yes | 2% | 2401.8528 | 6% | 8152.428 | 15% | 23059.3099 | 30% | 52178.9851 | 40% | 78714.3097 | 50% | 111322.5206 | Y | 222645.0412
R265 | LH | Lufthansa | Passenger | MUC | Germany | EU | DOH | Qatar | MENA | international | B787-9 | 1584 | 4.3397 | 4700 | 7444800 | 2.5% | 0.0079 | 37.13 | 58813.92 | 73517400 | 185851.9872 | Yes | Yes | 2% | 1176.2784 | 6% | 3992.5531 | 15% | 11293.0185 | 30% | 25554.0278 | 40% | 38549.3825 | 50% | 54518.8599 | Y | 109037.7199
R266 | LH | Lufthansa | Passenger | MUC | Germany | EU | AUH | UAE | MENA | international | B787-9 | 1584 | 4.3397 | 4800 | 7603200 | 2.5% | 0.0079 | 37.92 | 60065.28 | 75081600 | 189806.2848 | Yes | Yes | 2% | 1201.3056 | 6% | 4077.5011 | 15% | 11533.2955 | 30% | 26097.7305 | 40% | 39369.5821 | 50% | 55678.8357 | Y | 111357.6714
R267 | LH | Lufthansa | Passenger | MUC | Germany | EU | JNB | South Africa | ROW | international | B787-9 | 1584 | 4.3397 | 8700 | 13780800 | 2.5% | 0.0079 | 68.73 | 108868.32 | 136085400 | 344023.8912 | Yes | Yes | 2% | 2177.3664 | 6% | 7390.4707 | 15% | 20904.0981 | 30% | 47302.1365 | 40% | 71357.3676 | 50% | 100917.8897 | N | 201835.7794
R268 | AF | Air France | Passenger | CDG | France | EU | ORD | United States | US | international | B787-9 | 1709 | 4.6822 | 7340 | 12544060 | 2.5% | 0.0079 | 57.986 | 99098.074 | 123872592.5 | 313149.9138 | Yes | Yes | 2% | 1981.9615 | 6% | 6727.2225 | 15% | 19028.0869 | 30% | 43057.0677 | 40% | 64953.4933 | 50% | 91861.1447 | Y | 183722.2894
R269 | AF | Air France | Passenger | CDG | France | EU | IAD | United States | US | international | B787-9 | 1283 | 3.5151 | 6850 | 8788550 | 2.5% | 0.0079 | 54.115 | 69429.545 | 86786931.25 | 219397.3622 | Yes | Yes | 2% | 1388.5909 | 6% | 4713.1894 | 15% | 13331.3531 | 30% | 30166.4048 | 40% | 45507.3576 | 50% | 64359.2476 | N | 128718.4952
R270 | AF | Air France | Passenger | CDG | France | EU | EWR | United States | US | international | B787-9 | 1709 | 4.6822 | 5830 | 9963470 | 2.5% | 0.0079 | 46.057 | 78711.413 | 98389266.25 | 248728.0651 | Yes | Yes | 2% | 1574.2283 | 6% | 5343.2843 | 15% | 15113.5895 | 30% | 34199.2785 | 40% | 51591.1262 | 50% | 72963.2798 | Y | 145926.5596
R271 | AF | Air France | Passenger | CDG | France | EU | LAX | United States | US | international | A350-900 | 1283 | 3.5151 | 9100 | 11675300 | 2.5% | 0.0079 | 71.89 | 92234.87 | 115293587.5 | 291462.1892 | Yes | Yes | 2% | 1844.6974 | 6% | 6261.3174 | 15% | 17710.2647 | 30% | 40075.0779 | 40% | 60455.0297 | 50% | 85499.1464 | N | 170998.2929
R272 | AF | Air France | Passenger | CDG | France | EU | SFO | United States | US | international | A350-900 | 854 | 2.3397 | 9000 | 7686000 | 2.5% | 0.0079 | 71.1 | 60719.4 | 75899250 | 191873.304 | Yes | Yes | 2% | 1214.388 | 6% | 4121.9057 | 15% | 11658.8948 | 30% | 26381.9387 | 40% | 39798.3228 | 50% | 56285.1866 | Y | 112570.3733
R273 | AF | Air France | Passenger | CDG | France | EU | MIA | United States | US | international | B787-9 | 1283 | 3.5151 | 8750 | 11226250 | 2.5% | 0.0079 | 69.125 | 88687.375 | 110859218.75 | 280252.105 | Yes | Yes | 2% | 1773.7475 | 6% | 6020.4975 | 15% | 17029.1007 | 30% | 38533.7288 | 40% | 58129.8363 | 50% | 82210.7177 | N | 164421.4355
R274 | AF | Air France | Passenger | CDG | France | EU | YYZ | Canada | US | international | B787-9 | 1283 | 3.5151 | 6580 | 8442140 | 2.5% | 0.0079 | 51.982 | 66692.906 | 83366132.5 | 210749.583 | Yes | Yes | 2% | 1333.8581 | 6% | 4527.4141 | 15% | 12805.8837 | 30% | 28977.364 | 40% | 43713.6369 | 50% | 61822.4597 | Y | 123644.9195
R275 | AF | Air France | Passenger | CDG | France | EU | YUL | Canada | US | international | B787-9 | 1283 | 3.5151 | 5500 | 7056500 | 2.5% | 0.0079 | 43.45 | 55746.35 | 69682937.5 | 176158.466 | Yes | Yes | 2% | 1114.927 | 6% | 3784.3127 | 15% | 10704.0062 | 30% | 24221.2009 | 40% | 36538.7542 | 50% | 51675.3083 | Y | 103350.6166
R276 | AF | Air France | Passenger | CDG | France | EU | ATL | United States | US | international | B787-9 | 1283 | 3.5151 | 8060 | 10340980 | 2.5% | 0.0079 | 63.674 | 81693.742 | 102117177.5 | 258152.2247 | Yes | Yes | 2% | 1633.8748 | 6% | 5545.7382 | 15% | 15686.2345 | 30% | 35495.069 | 40% | 53545.8835 | 50% | 75727.8154 | Y | 151455.6309
R277 | AF | Air France | Passenger | CDG | France | EU | BOS | United States | US | international | B787-9 | 1283 | 3.5151 | 5500 | 7056500 | 2.5% | 0.0079 | 43.45 | 55746.35 | 69682937.5 | 176158.466 | Yes | Yes | 2% | 1114.927 | 6% | 3784.3127 | 15% | 10704.0062 | 30% | 24221.2009 | 40% | 36538.7542 | 50% | 51675.3083 | Y | 103350.6166
R278 | AF | Air France | Passenger | CDG | France | EU | SEA | United States | US | international | B787-9 | 854 | 2.3397 | 8450 | 7216300 | 2.5% | 0.0079 | 66.755 | 57008.77 | 71260962.5 | 180147.7132 | Yes | Yes | 2% | 1140.1754 | 6% | 3870.0114 | 15% | 10946.4068 | 30% | 24769.7091 | 40% | 37366.2031 | 50% | 52845.5363 | Y | 105691.0727
R279 | AF | Air France | Passenger | CDG | France | EU | GRU | Brazil | LATAM | international | B787-9 | 1709 | 4.6822 | 9400 | 16064600 | 2.5% | 0.0079 | 74.26 | 126910.34 | 158637925 | 401036.6744 | No | Yes | 2% | 2538.2068 | 6% | 8615.2441 | 15% | 24368.3947 | 30% | 55141.2038 | 40% | 83182.9478 | 50% | 117642.3379 | Y | 235284.6759
R280 | AF | Air France | Passenger | CDG | France | EU | EZE | Argentina | LATAM | international | A350-900 | 854 | 2.3397 | 11200 | 9564800 | 2.5% | 0.0079 | 88.48 | 75561.92 | 94452400 | 238775.6672 | Yes | Yes | 2% | 1511.2384 | 6% | 5129.4826 | 15% | 14508.8469 | 30% | 32830.8571 | 40% | 49526.8017 | 50% | 70043.7878 | N | 140087.5756
R281 | AF | Air France | Passenger | CDG | France | EU | BOG | Colombia | LATAM | international | B787-9 | 1283 | 3.5151 | 9050 | 11611150 | 2.5% | 0.0079 | 71.495 | 91728.085 | 114660106.25 | 289860.7486 | Yes | Yes | 2% | 1834.5617 | 6% | 6226.9145 | 15% | 17612.9556 | 30% | 39854.8852 | 40% | 60122.8592 | 50% | 85029.3709 | N | 170058.7418
R282 | AF | Air France | Passenger | CDG | France | EU | MEX | Mexico | LATAM | international | B787-9 | 854 | 2.3397 | 9400 | 8027600 | 2.5% | 0.0079 | 74.26 | 63418.04 | 79272550 | 200401.0064 | Yes | Yes | 2% | 1268.3608 | 6% | 4305.1015 | 15% | 12177.0679 | 30% | 27554.4693 | 40% | 41567.1372 | 50% | 58786.7505 | N | 117573.501
R283 | AF | Air France | Passenger | CDG | France | EU | LIM | Peru | LATAM | international | B787-9 | 854 | 2.3397 | 10500 | 8967000 | 2.5% | 0.0079 | 82.95 | 70839.3 | 88549125 | 223852.188 | Yes | Yes | 2% | 1416.786 | 6% | 4808.8899 | 15% | 13602.044 | 30% | 30778.9285 | 40% | 46431.3766 | 50% | 65666.0511 | N | 131332.1022
R284 | AF | Air France | Passenger | CDG | France | EU | HND | Japan | APAC | international | B787-9 | 1709 | 4.6822 | 9720 | 16611480 | 2.5% | 0.0079 | 76.788 | 131230.692 | 164038365 | 414688.9867 | Yes | Yes | 2% | 2624.6138 | 6% | 8908.529 | 15% | 25197.9571 | 30% | 57018.3512 | 40% | 86014.7078 | 50% | 121647.1835 | Y | 243294.367
R285 | AF | Air France | Passenger | CDG | France | EU | ICN | South Korea | APAC | international | B787-9 | 1283 | 3.5151 | 9200 | 11803600 | 2.5% | 0.0079 | 72.68 | 93248.44 | 116560550 | 294665.0704 | Yes | Yes | 2% | 1864.9688 | 6% | 6330.1231 | 15% | 17904.883 | 30% | 40515.4634 | 40% | 61119.3707 | 50% | 86438.6975 | Y | 172877.395
R286 | AF | Air France | Passenger | CDG | France | EU | SYD | Australia | APAC | international | A350-900 | 854 | 2.3397 | 16900 | 14432600 | 2.5% | 0.0079 | 133.51 | 114017.54 | 142521925 | 360295.4264 | Yes | Yes | 2% | 2280.3508 | 6% | 7740.0229 | 15% | 21892.8136 | 30% | 49539.4182 | 40% | 74732.4062 | 50% | 105691.0727 | N | 211382.1454
R287 | AF | Air France | Passenger | CDG | France | EU | BKK | Thailand | APAC | international | B787-9 | 1283 | 3.5151 | 9600 | 12316800 | 2.5% | 0.0079 | 75.84 | 97302.72 | 121628400 | 307476.5952 | Yes | Yes | 2% | 1946.0544 | 6% | 6605.3458 | 15% | 18683.3562 | 30% | 42277.0053 | 40% | 63776.7347 | 50% | 90196.9017 | Y | 180393.8035
R288 | AF | Air France | Passenger | CDG | France | EU | DXB | UAE | MENA | international | B787-9 | 1709 | 4.6822 | 5200 | 8886800 | 2.5% | 0.0079 | 41.08 | 70205.72 | 87757150 | 221850.0752 | Yes | Yes | 2% | 1404.1144 | 6% | 4765.8797 | 15% | 13480.3886 | 30% | 30503.6447 | 40% | 46016.0988 | 50% | 65078.7401 | Y | 130157.4803
R289 | AF | Air France | Passenger | CDG | France | EU | DOH | Qatar | MENA | international | B787-9 | 1283 | 3.5151 | 5100 | 6543300 | 2.5% | 0.0079 | 40.29 | 51692.07 | 64615087.5 | 163346.9412 | Yes | Yes | 2% | 1033.8414 | 6% | 3509.09 | 15% | 9925.533 | 30% | 22459.6591 | 40% | 33881.3903 | 50% | 47917.1041 | Y | 95834.2081
R290 | AF | Air France | Passenger | CDG | France | EU | AUH | UAE | MENA | international | B787-9 | 854 | 2.3397 | 5150 | 4398100 | 2.5% | 0.0079 | 40.685 | 34744.99 | 43431237.5 | 109794.1684 | Yes | Yes | 2% | 694.8998 | 6% | 2358.646 | 15% | 6671.4787 | 30% | 15096.3316 | 40% | 22773.4847 | 50% | 32207.6346 | Y | 64415.2692
R291 | AF | Air France | Passenger | CDG | France | EU | CAI | Egypt | MENA | international | A321neo | 1283 | 3.5151 | 3200 | 4105600 | 2.5% | 0.0042 | 13.44 | 17243.52 | 21554400 | 54489.5232 | Yes | Yes | 2% | 344.8704 | 6% | 1170.5676 | 15% | 3310.9745 | 30% | 7492.1275 | 40% | 11302.2061 | 50% | 15984.2611 | Y | 31968.5221
R292 | AF | Air France | Passenger | CDG | France | EU | RUH | Saudi Arabia | MENA | international | B787-9 | 1283 | 3.5151 | 5300 | 6799900 | 2.5% | 0.0079 | 41.87 | 53719.21 | 67149012.5 | 169752.7036 | Yes | Yes | 2% | 1074.3842 | 6% | 3646.7013 | 15% | 10314.7696 | 30% | 23340.43 | 40% | 35210.0723 | 50% | 49796.2062 | Y | 99592.4123
R293 | AF | Air France | Passenger | CDG | France | EU | NBO | Kenya | ROW | international | B787-9 | 1283 | 3.5151 | 6450 | 8275350 | 2.5% | 0.0079 | 50.955 | 65375.265 | 81719081.25 | 206585.8374 | Yes | Yes | 2% | 1307.5053 | 6% | 4437.9667 | 15% | 12552.8799 | 30% | 28404.8629 | 40% | 42849.9936 | 50% | 60601.0434 | Y | 121202.0867
R294 | AF | Air France | Passenger | CDG | France | EU | JNB | South Africa | ROW | international | B787-9 | 1283 | 3.5151 | 9000 | 11547000 | 2.5% | 0.0079 | 71.1 | 91221.3 | 114026625 | 288259.308 | Yes | Yes | 2% | 1824.426 | 6% | 6192.5117 | 15% | 17515.6464 | 30% | 39634.6925 | 40% | 59790.6888 | 50% | 84559.5954 | N | 169119.1908
R295 | AF | Air France | Passenger | CDG | France | EU | ABJ | Ivory Coast | ROW | international | B787-9 | 1283 | 3.5151 | 5000 | 6415000 | 2.5% | 0.0079 | 39.5 | 50678.5 | 63348125 | 160144.06 | Yes | Yes | 2% | 1013.57 | 6% | 3440.2843 | 15% | 9730.9147 | 30% | 22019.2736 | 40% | 33217.0493 | 50% | 46977.553 | N | 93955.106
R296 | AF | Air France | Passenger | CDG | France | EU | DKR | Senegal | ROW | international | A330-300 | 1283 | 3.5151 | 4200 | 5388600 | 2.5% | 0.0085 | 35.7 | 45803.1 | 57253875 | 144737.796 | Yes | Yes | 2% | 916.062 | 6% | 3109.3202 | 15% | 8794.7761 | 30% | 19900.9637 | 40% | 30021.4851 | 50% | 42458.1935 | N | 84916.3869
R297 | AF | Air France | Passenger | CDG | France | EU | CMN | Morocco | MENA | international | A321neo | 1709 | 4.6822 | 2140 | 3657260 | 2.5% | 0.0042 | 8.988 | 15360.492 | 19200615 | 48539.1547 | Yes | Yes | 2% | 307.2098 | 6% | 1042.7392 | 15% | 2949.4093 | 30% | 6673.9717 | 40% | 10067.9819 | 50% | 14238.7467 | Y | 28477.4935
R298 | AF | Air France | Passenger | CDG | France | EU | LOS | Nigeria | ROW | international | A330-300 | 1283 | 3.5151 | 5250 | 6735750 | 2.5% | 0.0085 | 44.625 | 57253.875 | 71567343.75 | 180922.245 | Yes | Yes | 2% | 1145.0775 | 6% | 3886.6503 | 15% | 10993.4701 | 30% | 24876.2047 | 40% | 37526.8563 | 50% | 53072.7418 | N | 106145.4837
R299 | AF | Air France | Passenger | CDG | France | EU | ADD | Ethiopia | ROW | international | B787-9 | 854 | 2.3397 | 6200 | 5294800 | 2.5% | 0.0079 | 48.98 | 41828.92 | 52286150 | 132179.3872 | Yes | Yes | 2% | 836.5784 | 6% | 2839.535 | 15% | 8031.6831 | 30% | 18174.2244 | 40% | 27416.6224 | 50% | 38774.2397 | Y | 77548.4794
R300 | BA | British Airways | Passenger | LHR | United Kingdom | EU | ORD | United States | US | international | B787-9 | 1125 | 3.0822 | 6350 | 7143750 | 2.5% | 0.0079 | 50.165 | 56435.625 | 70544531.25 | 178336.575 | Yes | Yes | 2% | 1128.7125 | 10% | 6385.173 | 15% | 10836.3557 | 30% | 24520.6837 | 40% | 36990.5372 | 50% | 52314.247 | Y | 104628.4939
R301 | BA | British Airways | Passenger | LHR | United Kingdom | EU | LAX | United States | US | international | A350-900 | 750 | 2.0548 | 8760 | 6570000 | 2.5% | 0.0079 | 69.204 | 51903 | 64878750 | 164013.48 | Yes | Yes | 2% | 1038.06 | 10% | 5872.348 | 15% | 9966.0342 | 30% | 22551.3059 | 40% | 34019.6436 | 50% | 48112.6303 | Y | 96225.2605
R302 | BA | British Airways | Passenger | LHR | United Kingdom | EU | SFO | United States | US | international | B787-9 | 563 | 1.5425 | 8630 | 4858690 | 2.5% | 0.0079 | 68.177 | 38383.651 | 47979563.75 | 121292.3372 | Yes | Yes | 2% | 767.673 | 10% | 4342.7578 | 15% | 7370.1478 | 30% | 16677.2914 | 40% | 25158.4326 | 50% | 35580.5716 | Y | 71161.1432
R303 | BA | British Airways | Passenger | LHR | United Kingdom | EU | MIA | United States | US | international | B787-9 | 563 | 1.5425 | 7120 | 4008560 | 2.5% | 0.0079 | 56.248 | 31667.624 | 39584530 | 100069.6918 | Yes | Yes | 2% | 633.3525 | 10% | 3582.901 | 15% | 6080.5854 | 30% | 13759.2485 | 40% | 20756.4357 | 50% | 29355.0023 | Y | 58710.0046
R304 | BA | British Airways | Passenger | LHR | United Kingdom | EU | BOS | United States | US | international | B787-9 | 750 | 2.0548 | 5240 | 3930000 | 2.5% | 0.0079 | 41.396 | 31047 | 38808750 | 98108.52 | Yes | Yes | 2% | 620.94 | 10% | 3512.6831 | 15% | 5961.4177 | 30% | 13489.594 | 40% | 20349.6498 | 50% | 28779.7012 | Y | 57559.4024
R305 | BA | British Airways | Passenger | LHR | United Kingdom | EU | ATL | United States | US | international | B787-9 | 750 | 2.0548 | 7120 | 5340000 | 2.5% | 0.0079 | 56.248 | 42186 | 52732500 | 133307.76 | Yes | Yes | 2% | 843.72 | 10% | 4772.9587 | 15% | 8100.247 | 30% | 18329.3719 | 40% | 27650.6693 | 50% | 39105.2429 | Y | 78210.4857
R306 | BA | British Airways | Passenger | LHR | United Kingdom | EU | IAD | United States | US | international | B787-9 | 750 | 2.0548 | 5770 | 4327500 | 2.5% | 0.0079 | 45.583 | 34187.25 | 42734062.5 | 108031.71 | Yes | Yes | 2% | 683.745 | 10% | 3867.9735 | 15% | 6564.3856 | 30% | 14853.9994 | 40% | 22407.916 | 50% | 31690.6252 | N | 63381.2504
R307 | BA | British Airways | Passenger | LHR | United Kingdom | EU | SEA | United States | US | international | B787-9 | 375 | 1.0274 | 7830 | 2936250 | 2.5% | 0.0079 | 61.857 | 23196.375 | 28995468.75 | 73300.545 | Yes | Yes | 2% | 463.9275 | 10% | 2624.4569 | 15% | 4453.9982 | 30% | 10078.5802 | 40% | 15203.9846 | 50% | 21502.3913 | Y | 43004.7825
R308 | BA | British Airways | Passenger | LHR | United Kingdom | EU | YYZ | Canada | US | international | B787-9 | 563 | 1.5425 | 5730 | 3225990 | 2.5% | 0.0079 | 45.267 | 25485.321 | 31856651.25 | 80533.6144 | Yes | Yes | 2% | 509.7064 | 10% | 2883.4301 | 15% | 4893.5048 | 30% | 11073.1031 | 40% | 16704.2664 | 50% | 23624.1802 | Y | 47248.3605
R309 | BA | British Airways | Passenger | LHR | United Kingdom | EU | YVR | Canada | US | international | B787-9 | 375 | 1.0274 | 7590 | 2846250 | 2.5% | 0.0079 | 59.961 | 22485.375 | 28106718.75 | 71053.785 | Yes | Yes | 2% | 449.7075 | 10% | 2544.0138 | 15% | 4317.4772 | 30% | 9769.6582 | 40% | 14737.9621 | 50% | 20843.3141 | Y | 41686.6283
R310 | BA | British Airways | Passenger | LHR | United Kingdom | EU | YUL | Canada | US | international | B787-9 | 375 | 1.0274 | 5250 | 1968750 | 2.5% | 0.0079 | 41.475 | 15553.125 | 19441406.25 | 49147.875 | Yes | Yes | 2% | 311.0625 | 10% | 1759.6933 | 15% | 2986.3972 | 30% | 6757.6687 | 40% | 10194.2425 | 50% | 14417.3122 | Y | 28834.6243
R311 | BA | British Airways | Passenger | LHR | United Kingdom | EU | GRU | Brazil | LATAM | international | B787-9 | 563 | 1.5425 | 9450 | 5320350 | 2.5% | 0.0079 | 74.655 | 42030.765 | 52538456.25 | 132817.2174 | No | Yes | 2% | 840.6153 | 10% | 4755.3953 | 15% | 8070.4399 | 30% | 18261.924 | 40% | 27548.921 | 50% | 38961.3444 | Y | 77922.6887
R312 | BA | British Airways | Passenger | LHR | United Kingdom | EU | EZE | Argentina | LATAM | international | A350-900 | 563 | 1.5425 | 11650 | 6558950 | 2.5% | 0.0079 | 92.035 | 51815.705 | 64769631.25 | 163737.6278 | Yes | Yes | 2% | 1036.3141 | 10% | 5862.4714 | 15% | 9949.2725 | 30% | 22513.3772 | 40% | 33962.4264 | 50% | 48031.7102 | N | 96063.4205
R313 | BA | British Airways | Passenger | LHR | United Kingdom | EU | BOG | Colombia | LATAM | international | B787-9 | 375 | 1.0274 | 9050 | 3393750 | 2.5% | 0.0079 | 71.495 | 26810.625 | 33513281.25 | 84721.575 | Yes | Yes | 2% | 536.2125 | 10% | 3033.3761 | 15% | 5147.98 | 30% | 11648.9337 | 40% | 17572.9324 | 50% | 24852.7 | Y | 49705.4
R314 | BA | British Airways | Passenger | LHR | United Kingdom | EU | MEX | Mexico | LATAM | international | B787-9 | 375 | 1.0274 | 9020 | 3382500 | 2.5% | 0.0079 | 71.258 | 26721.75 | 33402187.5 | 84440.73 | Yes | Yes | 2% | 534.435 | 10% | 3023.3207 | 15% | 5130.9149 | 30% | 11610.3185 | 40% | 17514.6795 | 50% | 24770.3154 | N | 49540.6307
R315 | BA | British Airways | Passenger | LHR | United Kingdom | EU | NRT | Japan | APAC | international | B787-9 | 750 | 2.0548 | 9600 | 7200000 | 2.5% | 0.0079 | 75.84 | 56880 | 71100000 | 179740.8 | Yes | Yes | 2% | 1137.6 | 10% | 6435.4499 | 15% | 10921.6813 | 30% | 24713.7599 | 40% | 37281.8012 | 50% | 52726.1702 | Y | 105452.3403
R316 | BA | British Airways | Passenger | LHR | United Kingdom | EU | ICN | South Korea | APAC | international | B787-9 | 563 | 1.5425 | 9100 | 5123300 | 2.5% | 0.0079 | 71.89 | 40474.07 | 50592587.5 | 127898.0612 | Yes | Yes | 2% | 809.4814 | 10% | 4579.2695 | 15% | 7771.5347 | 30% | 17585.5564 | 40% | 26528.5906 | 50% | 37518.3316 | Y | 75036.6632
R317 | BA | British Airways | Passenger | LHR | United Kingdom | EU | SIN | Singapore | APAC | international | B787-9 | 750 | 2.0548 | 10850 | 8137500 | 2.5% | 0.0079 | 85.715 | 64286.25 | 80357812.5 | 203144.55 | Yes | Yes | 2% | 1285.725 | 10% | 7273.3991 | 15% | 12343.7753 | 30% | 27931.6974 | 40% | 42136.2025 | 50% | 59591.5569 | Y | 119183.1138
R318 | BA | British Airways | Passenger | LHR | United Kingdom | EU | BKK | Thailand | APAC | international | B787-9 | 563 | 1.5425 | 9540 | 5371020 | 2.5% | 0.0079 | 75.366 | 42431.058 | 53038822.5 | 134082.1433 | Yes | Yes | 2% | 848.6212 | 10% | 4800.6848 | 15% | 8147.3012 | 30% | 18435.8471 | 40% | 27811.2917 | 50% | 39332.4048 | Y | 78664.8096
R319 | BA | British Airways | Passenger | LHR | United Kingdom | EU | KUL | Malaysia | APAC | international | B787-9 | 375 | 1.0274 | 10580 | 3967500 | 2.5% | 0.0079 | 83.582 | 31343.25 | 39179062.5 | 99044.67 | Yes | Yes | 2% | 626.865 | 10% | 3546.201 | 15% | 6018.3015 | 30% | 13618.3115 | 40% | 20543.8259 | 50% | 29054.3167 | Y | 58108.6334
R320 | BA | British Airways | Passenger | LHR | United Kingdom | EU | DOH | Qatar | MENA | international | B787-9 | 750 | 2.0548 | 5200 | 3900000 | 2.5% | 0.0079 | 41.08 | 30810 | 38512500 | 97359.6 | Yes | Yes | 2% | 616.2 | 10% | 3485.8687 | 15% | 5915.9107 | 30% | 13386.62 | 40% | 20194.309 | 50% | 28560.0088 | Y | 57120.0177
R321 | BA | British Airways | Passenger | LHR | United Kingdom | EU | AUH | UAE | MENA | international | B787-9 | 750 | 2.0548 | 5500 | 4125000 | 2.5% | 0.0079 | 43.45 | 32587.5 | 40734375 | 102976.5 | Yes | Yes | 2% | 651.75 | 10% | 3686.9765 | 15% | 6257.2133 | 30% | 14158.925 | 40% | 21359.3653 | 50% | 30207.7017 | Y | 60415.4033
R322 | BA | British Airways | Passenger | LHR | United Kingdom | EU | RUH | Saudi Arabia | MENA | international | B787-9 | 563 | 1.5425 | 5100 | 2871300 | 2.5% | 0.0079 | 40.29 | 22683.27 | 28354087.5 | 71679.1332 | Yes | Yes | 2% | 453.6654 | 10% | 2566.4038 | 15% | 4355.4755 | 30% | 9855.6415 | 40% | 14867.6717 | 50% | 21026.7573 | Y | 42053.5145
R323 | BA | British Airways | Passenger | LHR | United Kingdom | EU | JED | Saudi Arabia | MENA | international | B787-9 | 375 | 1.0274 | 5330 | 1998750 | 2.5% | 0.0079 | 42.107 | 15790.125 | 19737656.25 | 49896.795 | Yes | Yes | 2% | 315.8025 | 10% | 1786.5077 | 15% | 3031.9042 | 30% | 6860.6427 | 40% | 10349.5834 | 50% | 14637.0045 | Y | 29274.0091
R324 | BA | British Airways | Passenger | LHR | United Kingdom | EU | CAI | Egypt | MENA | international | A321neo | 563 | 1.5425 | 3500 | 1970500 | 2.5% | 0.0042 | 14.7 | 8276.1 | 10345125 | 26152.476 | Yes | Yes | 2% | 165.522 | 10% | 936.3648 | 15% | 1589.1162 | 30% | 3595.8781 | 40% | 5424.5414 | 50% | 7671.7134 | Y | 15343.4268
R325 | BA | British Airways | Passenger | LHR | United Kingdom | EU | CMN | Morocco | MENA | international | A320neo | 563 | 1.5425 | 2100 | 1182300 | 2.5% | 0.0039 | 8.19 | 4610.97 | 5763712.5 | 14570.6652 | Yes | Yes | 2% | 92.2194 | 10% | 521.6889 | 15% | 885.3647 | 30% | 2003.4178 | 40% | 3022.2445 | 50% | 4274.2403 | Y | 8548.4806
R326 | BA | British Airways | Passenger | LHR | United Kingdom | EU | JNB | South Africa | ROW | international | B787-9 | 563 | 1.5425 | 9060 | 5100780 | 2.5% | 0.0079 | 71.574 | 40296.162 | 50370202.5 | 127335.8719 | Yes | Yes | 2% | 805.9232 | 10% | 4559.1409 | 15% | 7737.3741 | 30% | 17508.2573 | 40% | 26411.9814 | 50% | 37353.4159 | Y | 74706.8317
R327 | BA | British Airways | Passenger | LHR | United Kingdom | EU | NBO | Kenya | ROW | international | B787-9 | 563 | 1.5425 | 6820 | 3839660 | 2.5% | 0.0079 | 53.878 | 30333.314 | 37916642.5 | 95853.2722 | Yes | Yes | 2% | 606.6663 | 10% | 3431.9361 | 15% | 5824.381 | 30% | 13179.5049 | 40% | 19881.8668 | 50% | 28118.1342 | Y | 56236.2685
R328 | BA | British Airways | Passenger | LHR | United Kingdom | EU | LOS | Nigeria | ROW | international | B787-9 | 563 | 1.5425 | 5140 | 2893820 | 2.5% | 0.0079 | 40.606 | 22861.178 | 28576472.5 | 72241.3225 | Yes | Yes | 2% | 457.2236 | 10% | 2586.5325 | 15% | 4389.6361 | 30% | 9932.9407 | 40% | 14984.2808 | 50% | 21191.673 | N | 42383.346
R329 | BA | British Airways | Passenger | LHR | United Kingdom | EU | ACC | Ghana | ROW | international | A330-300 | 375 | 1.0274 | 5280 | 1980000 | 2.5% | 0.0085 | 44.88 | 16830 | 21037500 | 53182.8 | Yes | Yes | 2% | 336.6 | 10% | 1904.16 | 15% | 3231.5734 | 30% | 7312.4574 | 40% | 11031.1659 | 50% | 15600.9396 | N | 31201.8792
R330 | BA | British Airways | Passenger | LHR | United Kingdom | EU | CPT | South Africa | ROW | international | B787-9 | 375 | 1.0274 | 9700 | 3637500 | 2.5% | 0.0079 | 76.63 | 28736.25 | 35920312.5 | 90806.55 | Yes | Yes | 2% | 574.725 | 10% | 3251.2429 | 15% | 5517.7244 | 30% | 12485.5975 | 40% | 18835.0767 | 50% | 26637.7005 | N | 53275.4011
R331 | IB | Iberia | Passenger | MAD | Spain | EU | JFK | United States | US | international | A350-900 | 750 | 2.0548 | 5760 | 4320000 | 2.5% | 0.0079 | 45.504 | 34128 | 42660000 | 107844.48 | Yes | Yes | 2% | 682.56 | 6% | 2316.762 | 15% | 6553.0088 | 30% | 14828.2559 | 40% | 22369.0807 | 50% | 31635.7021 | Y | 63271.4042
R332 | IB | Iberia | Passenger | MAD | Spain | EU | MIA | United States | US | international | A350-900 | 750 | 2.0548 | 7900 | 5925000 | 2.5% | 0.0079 | 62.41 | 46807.5 | 58509375 | 147911.7 | Yes | Yes | 2% | 936.15 | 6% | 3177.5034 | 15% | 8987.6336 | 30% | 20337.3649 | 40% | 30679.8156 | 50% | 43389.2442 | Y | 86778.4884
R333 | IB | Iberia | Passenger | MAD | Spain | EU | ORD | United States | US | international | A330-300 | 563 | 1.5425 | 8100 | 4560300 | 2.5% | 0.0085 | 68.85 | 38762.55 | 48453187.5 | 122489.658 | Yes | Yes | 2% | 775.251 | 6% | 2631.376 | 15% | 7442.9012 | 30% | 16841.919 | 40% | 25406.7807 | 50% | 35931.8004 | N | 71863.6008
R334 | IB | Iberia | Passenger | MAD | Spain | EU | LAX | United States | US | international | A350-900 | 375 | 1.0274 | 9300 | 3487500 | 2.5% | 0.0079 | 73.47 | 27551.25 | 34439062.5 | 87061.95 | Yes | Yes | 2% | 551.025 | 6% | 1870.3026 | 15% | 5290.1894 | 30% | 11970.7275 | 40% | 18058.3725 | 50% | 25539.2387 | N | 51078.4773
R335 | IB | Iberia | Passenger | MAD | Spain | EU | BOS | United States | US | international | A330-300 | 375 | 1.0274 | 5800 | 2175000 | 2.5% | 0.0085 | 49.3 | 18487.5 | 23109375 | 58420.5 | Yes | Yes | 2% | 369.75 | 6% | 1255.0146 | 15% | 3549.8345 | 30% | 8032.6237 | 40% | 12117.5686 | 50% | 17137.3958 | N | 34274.7915
R336 | IB | Iberia | Passenger | MAD | Spain | EU | YYZ | Canada | US | international | A330-300 | 375 | 1.0274 | 6500 | 2437500 | 2.5% | 0.0085 | 55.25 | 20718.75 | 25898437.5 | 65471.25 | Yes | Yes | 2% | 414.375 | 6% | 1406.4818 | 15% | 3978.2627 | 30% | 9002.0783 | 40% | 13580.0337 | 50% | 19205.7021 | N | 38411.4043
R337 | IB | Iberia | Passenger | MAD | Spain | EU | EZE | Argentina | LATAM | international | A350-900 | 750 | 2.0548 | 10400 | 7800000 | 2.5% | 0.0079 | 82.16 | 61620 | 77025000 | 194719.2 | Yes | Yes | 2% | 1232.4 | 6% | 4183.0424 | 15% | 11831.8214 | 30% | 26773.2399 | 40% | 40388.618 | 50% | 57120.0177 | N | 114240.0353
R338 | IB | Iberia | Passenger | MAD | Spain | EU | BOG | Colombia | LATAM | international | A350-900 | 750 | 2.0548 | 8700 | 6525000 | 2.5% | 0.0079 | 68.73 | 51547.5 | 64434375 | 162890.1 | Yes | Yes | 2% | 1030.95 | 6% | 3499.2759 | 15% | 9897.7737 | 30% | 22396.8449 | 40% | 33786.6324 | 50% | 47783.0917 | Y | 95566.1834
R339 | IB | Iberia | Passenger | MAD | Spain | EU | MEX | Mexico | LATAM | international | A350-900 | 750 | 2.0548 | 9200 | 6900000 | 2.5% | 0.0079 | 72.68 | 54510 | 68137500 | 172251.6 | Yes | Yes | 2% | 1090.2 | 6% | 3700.3837 | 15% | 10466.6113 | 30% | 23684.0199 | 40% | 35728.3929 | 50% | 50529.2464 | Y | 101058.4928
R340 | IB | Iberia | Passenger | MAD | Spain | EU | LIM | Peru | LATAM | international | A350-900 | 563 | 1.5425 | 10300 | 5798900 | 2.5% | 0.0079 | 81.37 | 45811.31 | 57264137.5 | 144763.7396 | Yes | Yes | 2% | 916.2262 | 6% | 3109.8775 | 15% | 8796.3525 | 30% | 19904.5309 | 40% | 30026.8663 | 50% | 42465.8039 | N | 84931.6078
R341 | IB | Iberia | Passenger | MAD | Spain | EU | SCL | Chile | LATAM | international | A350-900 | 563 | 1.5425 | 11600 | 6530800 | 2.5% | 0.0079 | 91.64 | 51593.32 | 64491650 | 163034.8912 | Yes | Yes | 2% | 1031.8664 | 6% | 3502.3864 | 15% | 9906.5717 | 30% | 22416.7532 | 40% | 33816.6649 | 50% | 47825.5656 | N | 95651.1311
R342 | IB | Iberia | Passenger | MAD | Spain | EU | GYE | Ecuador | LATAM | international | A330-300 | 375 | 1.0274 | 9300 | 3487500 | 2.5% | 0.0085 | 79.05 | 29643.75 | 37054687.5 | 93674.25 | Yes | Yes | 2% | 592.875 | 6% | 2012.3509 | 15% | 5691.9759 | 30% | 12879.8966 | 40% | 19429.8944 | 50% | 27478.9277 | N | 54957.8554
R343 | IB | Iberia | Passenger | MAD | Spain | EU | CCS | Venezuela | LATAM | international | A330-300 | 375 | 1.0274 | 8600 | 3225000 | 2.5% | 0.0085 | 73.1 | 27412.5 | 34265625 | 86623.5 | Yes | Yes | 2% | 548.25 | 6% | 1860.8837 | 15% | 5263.5476 | 30% | 11910.442 | 40% | 17967.4293 | 50% | 25410.6213 | N | 50821.2426
R344 | IB | Iberia | Passenger | MAD | Spain | EU | HAV | Cuba | LATAM | international | A330-300 | 375 | 1.0274 | 8700 | 3262500 | 2.5% | 0.0085 | 73.95 | 27731.25 | 34664062.5 | 87630.75 | Yes | Yes | 2% | 554.625 | 6% | 1882.5218 | 15% | 5324.7517 | 30% | 12048.9356 | 40% | 18176.3529 | 50% | 25706.0936 | N | 51412.1873
R345 | IB | Iberia | Passenger | MAD | Spain | EU | DXB | UAE | MENA | international | A330-300 | 563 | 1.5425 | 5700 | 3209100 | 2.5% | 0.0085 | 48.45 | 27277.35 | 34096687.5 | 86196.426 | Yes | Yes | 2% | 545.547 | 6% | 1851.7091 | 15% | 5237.5971 | 30% | 11851.7208 | 40% | 17878.8457 | 50% | 25285.341 | Y | 50570.6821
R346 | IB | Iberia | Passenger | MAD | Spain | EU | DOH | Qatar | MENA | international | A330-300 | 375 | 1.0274 | 5600 | 2100000 | 2.5% | 0.0085 | 47.6 | 17850 | 22312500 | 56406 | Yes | Yes | 2% | 357 | 6% | 1211.7382 | 15% | 3427.4264 | 30% | 7755.6367 | 40% | 11699.7214 | 50% | 16546.4511 | Y | 33092.9022
R347 | IB | Iberia | Passenger | MAD | Spain | EU | CAI | Egypt | MENA | international | A321neo | 563 | 1.5425 | 3600 | 2026800 | 2.5% | 0.0042 | 15.12 | 8512.56 | 10640700 | 26899.6896 | Yes | Yes | 2% | 170.2512 | 6% | 577.8708 | 15% | 1634.5195 | 30% | 3698.6175 | 40% | 5579.5283 | 50% | 7890.9052 | N | 15781.8104
R348 | IB | Iberia | Passenger | MAD | Spain | EU | CMN | Morocco | MENA | international | A320neo | 563 | 1.5425 | 1600 | 900800 | 2.5% | 0.0039 | 6.24 | 3513.12 | 4391400 | 11101.4592 | Yes | Yes | 2% | 70.2624 | 6% | 238.4864 | 15% | 674.5636 | 30% | 1526.4136 | 40% | 2302.6625 | 50% | 3256.564 | Y | 6513.1281
R349 | IB | Iberia | Passenger | MAD | Spain | EU | NRT | Japan | APAC | international | A350-900 | 375 | 1.0274 | 12000 | 4500000 | 2.5% | 0.0079 | 94.8 | 35550 | 44437500 | 112338 | Yes | Yes | 2% | 711 | 6% | 2413.2937 | 15% | 6826.0508 | 30% | 15446.0999 | 40% | 23301.1258 | 50% | 32953.8563 | N | 65907.7127
R350 | IB | Iberia | Passenger | BCN | Spain | EU | JFK | United States | US | international | A330-300 | 375 | 1.0274 | 6420 | 2407500 | 2.5% | 0.0085 | 54.57 | 20463.75 | 25579687.5 | 64665.45 | Yes | Yes | 2% | 409.275 | 6% | 1389.1713 | 15% | 3929.2995 | 30% | 8891.2835 | 40% | 13412.8949 | 50% | 18969.3243 | Y | 37938.6485
R351 | IB | Iberia | Passenger | BCN | Spain | EU | MIA | United States | US | international | A330-300 | 375 | 1.0274 | 8220 | 3082500 | 2.5% | 0.0085 | 69.87 | 26201.25 | 32751562.5 | 82795.95 | Yes | Yes | 2% | 524.025 | 6% | 1778.6586 | 15% | 5030.9723 | 30% | 11384.1667 | 40% | 17173.5196 | 50% | 24287.8264 | N | 48575.6528
R352 | IB | Iberia | Passenger | BCN | Spain | EU | EZE | Argentina | LATAM | international | A330-300 | 375 | 1.0274 | 10600 | 3975000 | 2.5% | 0.0085 | 90.1 | 33787.5 | 42234375 | 106768.5 | Yes | Yes | 2% | 675.75 | 6% | 2293.6473 | 15% | 6487.6285 | 30% | 14680.3123 | 40% | 22145.9012 | 50% | 31320.0681 | N | 62640.1362
R353 | IB | Iberia | Passenger | BCN | Spain | EU | BOG | Colombia | LATAM | international | A330-300 | 375 | 1.0274 | 8980 | 3367500 | 2.5% | 0.0085 | 76.33 | 28623.75 | 35779687.5 | 90451.05 | Yes | Yes | 2% | 572.475 | 6% | 1943.1088 | 15% | 5496.123 | 30% | 12436.7174 | 40% | 18761.3389 | 50% | 26533.4162 | N | 53066.8324
R354 | IB | Iberia | Passenger | BCN | Spain | EU | GRU | Brazil | LATAM | international | A330-300 | 375 | 1.0274 | 9600 | 3600000 | 2.5% | 0.0085 | 81.6 | 30600 | 38250000 | 96696 | No | Yes | 2% | 612 | 6% | 2077.2655 | 15% | 5875.5881 | 30% | 13295.3772 | 40% | 20056.6652 | 50% | 28365.3447 | N | 56730.6894
R355 | TP | TAP Air Portugal | Passenger | LIS | Portugal | EU | ORD | United States | US | international | A330-300 | 336 | 0.92055 | 7130 | 2395680 | 2.5% | 0.0085 | 60.605 | 20363.28 | 25454100 | 64347.9648 | Yes | Yes | 2% | 407.2656 | 6% | 1382.3509 | 15% | 3910.008 | 30% | 8847.6303 | 40% | 13347.0422 | 50% | 18876.1914 | N | 37752.3828
R356 | TP | TAP Air Portugal | Passenger | LIS | Portugal | EU | BOS | United States | US | international | A330-300 | 336 | 0.92055 | 5400 | 1814400 | 2.5% | 0.0085 | 45.9 | 15422.4 | 19278000 | 48734.784 | Yes | Yes | 2% | 308.448 | 6% | 1046.9418 | 15% | 2961.2964 | 30% | 6700.8701 | 40% | 10108.5593 | 50% | 14296.1337 | Y | 28592.2675
R357 | TP | TAP Air Portugal | Passenger | LIS | Portugal | EU | EWR | United States | US | international | A330-300 | 336 | 0.92055 | 5710 | 1918560 | 2.5% | 0.0085 | 48.535 | 16307.76 | 20384700 | 51532.5216 | Yes | Yes | 2% | 326.1552 | 6% | 1107.044 | 15% | 3131.2967 | 30% | 7085.5497 | 40% | 10688.8655 | 50% | 15116.8377 | Y | 30233.6754
R358 | TP | TAP Air Portugal | Passenger | LIS | Portugal | EU | YYZ | Canada | US | international | A330-300 | 223 | 0.61096 | 5800 | 1293400 | 2.5% | 0.0085 | 49.3 | 10993.9 | 13742375 | 34740.724 | Yes | Yes | 2% | 219.878 | 6% | 746.3153 | 15% | 2110.9682 | 30% | 4776.7336 | 40% | 7205.9141 | 50% | 10191.038 | N | 20382.076
R359 | TP | TAP Air Portugal | Passenger | LIS | Portugal | EU | YUL | Canada | US | international | A330-300 | 223 | 0.61096 | 5400 | 1204200 | 2.5% | 0.0085 | 45.9 | 10235.7 | 12794625 | 32344.812 | Yes | Yes | 2% | 204.714 | 6% | 694.8453 | 15% | 1965.3842 | 30% | 4447.3037 | 40% | 6708.9545 | 50% | 9488.2078 | Y | 18976.4156
R360 | TP | TAP Air Portugal | Passenger | LIS | Portugal | EU | EZE | Argentina | LATAM | international | A330-300 | 336 | 0.92055 | 10200 | 3427200 | 2.5% | 0.0085 | 86.7 | 29131.2 | 36414000 | 92054.592 | Yes | Yes | 2% | 582.624 | 6% | 1977.5567 | 15% | 5593.5598 | 30% | 12657.1991 | 40% | 19093.9453 | 50% | 27003.8082 | N | 54007.6163
R361 | TP | TAP Air Portugal | Passenger | LIS | Portugal | EU | SCL | Chile | LATAM | international | A330-300 | 223 | 0.61096 | 10650 | 2374950 | 2.5% | 0.0085 | 90.525 | 20187.075 | 25233843.75 | 63791.157 | Yes | Yes | 2% | 403.7415 | 6% | 1370.3893 | 15% | 3876.1744 | 30% | 8771.0711 | 40% | 13231.5492 | 50% | 18712.8543 | N | 37425.7086
R362 | TP | TAP Air Portugal | Passenger | LIS | Portugal | EU | BOG | Colombia | LATAM | international | A330-300 | 336 | 0.92055 | 8300 | 2788800 | 2.5% | 0.0085 | 70.55 | 23704.8 | 29631000 | 74907.168 | Yes | Yes | 2% | 474.096 | 6% | 1609.1883 | 15% | 4551.6222 | 30% | 10299.4855 | 40% | 15537.23 | 50% | 21973.687 | N | 43947.3741
R363 | TP | TAP Air Portugal | Passenger | LIS | Portugal | EU | MEX | Mexico | LATAM | international | A330-300 | 223 | 0.61096 | 9100 | 2029300 | 2.5% | 0.0085 | 77.35 | 17249.05 | 21561312.5 | 54506.998 | Yes | Yes | 2% | 344.981 | 6% | 1170.943 | 15% | 3312.0363 | 30% | 7494.5302 | 40% | 11305.8308 | 50% | 15989.3872 | N | 31978.7744
R364 | TP | TAP Air Portugal | Passenger | LIS | Portugal | EU | LIM | Peru | LATAM | international | A330-300 | 223 | 0.61096 | 9500 | 2118500 | 2.5% | 0.0085 | 80.75 | 18007.25 | 22509062.5 | 56902.91 | Yes | Yes | 2% | 360.145 | 6% | 1222.413 | 15% | 3457.6204 | 30% | 7823.9601 | 40% | 11802.7904 | 50% | 16692.2174 | N | 33384.4349
R365 | TP | TAP Air Portugal | Passenger | LIS | Portugal | EU | FOR | Brazil | LATAM | international | A330-300 | 223 | 0.61096 | 6000 | 1338000 | 2.5% | 0.0085 | 51 | 11373 | 14216250 | 35938.68 | No | Yes | 2% | 227.46 | 6% | 772.0503 | 15% | 2183.7602 | 30% | 4941.4485 | 40% | 7454.3939 | 50% | 10542.4531 | N | 21084.9062
R366 | TP | TAP Air Portugal | Passenger | LIS | Portugal | EU | REC | Brazil | LATAM | international | A330-300 | 336 | 0.92055 | 6300 | 2116800 | 2.5% | 0.0085 | 53.55 | 17992.8 | 22491000 | 56857.248 | No | Yes | 2% | 359.856 | 6% | 1221.4321 | 15% | 3454.8458 | 30% | 7817.6818 | 40% | 11793.3192 | 50% | 16678.8227 | N | 33357.6454
R367 | TP | TAP Air Portugal | Passenger | LIS | Portugal | EU | SSA | Brazil | LATAM | international | A330-300 | 223 | 0.61096 | 7100 | 1583300 | 2.5% | 0.0085 | 60.35 | 13458.05 | 16822562.5 | 42527.438 | No | Yes | 2% | 269.161 | 6% | 913.5929 | 15% | 2584.1163 | 30% | 5847.3807 | 40% | 8821.0328 | 50% | 12475.2362 | N | 24950.4724
R368 | TP | TAP Air Portugal | Passenger | LIS | Portugal | EU | CGH | Brazil | LATAM | international | A330-300 | 336 | 0.92055 | 9100 | 3057600 | 2.5% | 0.0085 | 77.35 | 25989.6 | 32487000 | 82127.136 | No | Yes | 2% | 519.792 | 6% | 1764.2908 | 15% | 4990.3328 | 30% | 11292.207 | 40% | 17034.7943 | 50% | 24091.6328 | N | 48183.2655
R369 | TP | TAP Air Portugal | Passenger | LIS | Portugal | EU | CAI | Egypt | MENA | international | A321neo | 223 | 0.61096 | 3900 | 869700 | 2.5% | 0.0042 | 16.38 | 3652.74 | 4565925 | 11542.6584 | Yes | Yes | 2% | 73.0548 | 6% | 247.9644 | 15% | 701.3724 | 30% | 1587.077 | 40% | 2394.1759 | 50% | 3385.9879 | N | 6771.9758
R370 | TP | TAP Air Portugal | Passenger | LIS | Portugal | EU | CMN | Morocco | MENA | international | A320neo | 336 | 0.92055 | 1600 | 537600 | 2.5% | 0.0039 | 6.24 | 2096.64 | 2620800 | 6625.3824 | Yes | Yes | 2% | 41.9328 | 6% | 142.3293 | 15% | 402.5815 | 30% | 910.968 | 40% | 1374.2355 | 50% | 1943.5267 | N | 3887.0534
R371 | TP | TAP Air Portugal | Passenger | LIS | Portugal | EU | LOS | Nigeria | ROW | international | A330-300 | 223 | 0.61096 | 5700 | 1271100 | 2.5% | 0.0085 | 48.45 | 10804.35 | 13505437.5 | 34141.746 | Yes | Yes | 2% | 216.087 | 6% | 733.4478 | 15% | 2074.5722 | 30% | 4694.3761 | 40% | 7081.6742 | 50% | 10015.3305 | N | 20030.6609
R372 | TP | TAP Air Portugal | Passenger | LIS | Portugal | EU | DKR | Senegal | ROW | international | A321neo | 336 | 0.92055 | 3100 | 1041600 | 2.5% | 0.0042 | 13.02 | 4374.72 | 5468400 | 13824.1152 | Yes | Yes | 2% | 87.4944 | 6% | 296.9756 | 15% | 840.0017 | 30% | 1900.7697 | 40% | 2867.3952 | 50% | 4055.2432 | N | 8110.4863
R373 | TP | TAP Air Portugal | Passenger | LIS | Portugal | EU | LAD | Angola | ROW | international | A330-300 | 336 | 0.92055 | 7100 | 2385600 | 2.5% | 0.0085 | 60.35 | 20277.6 | 25347000 | 64077.216 | Yes | Yes | 2% | 405.552 | 6% | 1376.5346 | 15% | 3893.5564 | 30% | 8810.4033 | 40% | 13290.8835 | 50% | 18796.7684 | N | 37593.5368
R374 | TP | TAP Air Portugal | Passenger | LIS | Portugal | EU | CPV | Cape Verde | ROW | international | A321neo | 223 | 0.61096 | 2600 | 579800 | 2.5% | 0.0042 | 10.92 | 2435.16 | 3043950 | 7695.1056 | Yes | Yes | 2% | 48.7032 | 6% | 165.3096 | 15% | 467.5816 | 30% | 1058.0513 | 40% | 1596.1173 | 50% | 2257.3253 | N | 4514.6505
R375 | TP | TAP Air Portugal | Passenger | LIS | Portugal | EU | MPM | Mozambique | ROW | international | A330-300 | 223 | 0.61096 | 9700 | 2163100 | 2.5% | 0.0085 | 82.45 | 18386.35 | 22982937.5 | 58100.866 | Yes | Yes | 2% | 367.727 | 6% | 1248.148 | 15% | 3530.4124 | 30% | 7988.6751 | 40% | 12051.2702 | 50% | 17043.6325 | N | 34087.2651
R376 | TP | TAP Air Portugal | Passenger | LIS | Portugal | EU | NRT | Japan | APAC | international | A330-300 | 223 | 0.61096 | 12300 | 2742900 | 2.5% | 0.0085 | 104.55 | 23314.65 | 29143312.5 | 73674.294 | Yes | Yes | 2% | 466.293 | 6% | 1582.7032 | 15% | 4476.7085 | 30% | 10129.9695 | 40% | 15281.5075 | 50% | 21612.0289 | N | 43224.0578
R377 | KL | KLM | Passenger | AMS | Netherlands | EU | JFK | United States | US | international | B787-9 | 953 | 2.611 | 5850 | 5575050 | 2.5% | 0.0079 | 46.215 | 44042.895 | 55053618.75 | 139175.5482 | Yes | Yes | 2% | 880.8579 | 6% | 2989.8296 | 15% | 8456.7944 | 30% | 19136.1732 | 40% | 28867.7647 | 50% | 40826.5326 | Y | 81653.0653
R378 | KL | KLM | Passenger | AMS | Netherlands | EU | EWR | United States | US | international | B787-9 | 953 | 2.611 | 5880 | 5603640 | 2.5% | 0.0079 | 46.452 | 44268.756 | 55335945 | 139889.269 | Yes | Yes | 2% | 885.3751 | 6% | 3005.162 | 15% | 8500.1626 | 30% | 19234.3074 | 40% | 29015.8045 | 50% | 41035.8995 | Y | 82071.7989
R379 | KL | KLM | Passenger | AMS | Netherlands | EU | IAD | United States | US | international | B787-9 | 715 | 1.9589 | 6000 | 4290000 | 2.5% | 0.0079 | 47.4 | 33891 | 42363750 | 107095.56 | Yes | Yes | 2% | 677.82 | 6% | 2300.6733 | 15% | 6507.5018 | 30% | 14725.2819 | 40% | 22213.7399 | 50% | 31416.0097 | N | 62832.0194
R380 | KL | KLM | Passenger | AMS | Netherlands | EU | ORD | United States | US | international | B787-9 | 715 | 1.9589 | 7400 | 5291000 | 2.5% | 0.0079 | 58.46 | 41798.9 | 52248625 | 132084.524 | Yes | Yes | 2% | 835.978 | 6% | 2837.4971 | 15% | 8025.9189 | 30% | 18161.1811 | 40% | 27396.9459 | 50% | 38746.412 | N | 77492.824
R381 | KL | KLM | Passenger | AMS | Netherlands | EU | LAX | United States | US | international | B787-9 | 476 | 1.3041 | 8870 | 4222120 | 2.5% | 0.0079 | 70.073 | 33354.748 | 41693435 | 105401.0037 | Yes | Yes | 2% | 667.095 | 6% | 2264.2701 | 15% | 6404.5346 | 30% | 14492.2861 | 40% | 21862.2554 | 50% | 30918.9191 | N | 61837.8382
R382 | KL | KLM | Passenger | AMS | Netherlands | EU | SFO | United States | US | international | B787-9 | 476 | 1.3041 | 8950 | 4260200 | 2.5% | 0.0079 | 70.705 | 33655.58 | 42069475 | 106351.6328 | Yes | Yes | 2% | 673.1116 | 6% | 2284.692 | 15% | 6462.2982 | 30% | 14622.9944 | 40% | 22059.4347 | 50% | 31197.782 | N | 62395.5639
R383 | KL | KLM | Passenger | AMS | Netherlands | EU | ATL | United States | US | international | B787-9 | 476 | 1.3041 | 7610 | 3622360 | 2.5% | 0.0079 | 60.119 | 28616.644 | 35770805 | 90428.595 | Yes | Yes | 2% | 572.3329 | 6% | 1942.6264 | 15% | 5494.7586 | 30% | 12433.6299 | 40% | 18756.6813 | 50% | 26526.8291 | Y | 53053.6583
R384 | KL | KLM | Passenger | AMS | Netherlands | EU | MIA | United States | US | international | B787-9 | 715 | 1.9589 | 8100 | 5791500 | 2.5% | 0.0079 | 63.99 | 45752.85 | 57191062.5 | 144579.006 | Yes | Yes | 2% | 915.057 | 6% | 3105.909 | 15% | 8785.1274 | 30% | 19879.1306 | 40% | 29988.5489 | 50% | 42411.6131 | N | 84823.2262
R385 | KL | KLM | Passenger | AMS | Netherlands | EU | BOS | United States | US | international | B787-9 | 715 | 1.9589 | 5400 | 3861000 | 2.5% | 0.0079 | 42.66 | 30501.9 | 38127375 | 96386.004 | Yes | Yes | 2% | 610.038 | 6% | 2070.606 | 15% | 5856.7516 | 30% | 13252.7538 | 40% | 19992.3659 | 50% | 28274.4087 | Y | 56548.8175
R386 | KL | KLM | Passenger | AMS | Netherlands | EU | YYZ | Canada | US | international | B787-9 | 715 | 1.9589 | 5880 | 4204200 | 2.5% | 0.0079 | 46.452 | 33213.18 | 41516475 | 104953.6488 | Yes | Yes | 2% | 664.2636 | 6% | 2254.6599 | 15% | 6377.3518 | 30% | 14430.7763 | 40% | 21769.4651 | 50% | 30787.6895 | Y | 61575.379
R387 | KL | KLM | Passenger | AMS | Netherlands | EU | YVR | Canada | US | international | B787-9 | 476 | 1.3041 | 8000 | 3808000 | 2.5% | 0.0079 | 63.2 | 30083.2 | 37604000 | 95062.912 | Yes | Yes | 2% | 601.664 | 6% | 2042.1828 | 15% | 5776.3559 | 30% | 13070.833 | 40% | 19717.9304 | 50% | 27886.2855 | N | 55772.5711
R388 | KL | KLM | Passenger | AMS | Netherlands | EU | NRT | Japan | APAC | international | B787-9 | 715 | 1.9589 | 9200 | 6578000 | 2.5% | 0.0079 | 72.68 | 51966.2 | 64957750 | 164213.192 | Yes | Yes | 2% | 1039.324 | 6% | 3527.6991 | 15% | 9978.1694 | 30% | 22578.7657 | 40% | 34061.0679 | 50% | 48171.2149 | N | 96342.4298
R389 | KL | KLM | Passenger | AMS | Netherlands | EU | ICN | South Korea | APAC | international | B787-9 | 715 | 1.9589 | 8850 | 6327750 | 2.5% | 0.0079 | 69.915 | 49989.225 | 62486531.25 | 157965.951 | Yes | Yes | 2% | 999.7845 | 6% | 3393.4932 | 15% | 9598.5651 | 30% | 21719.7909 | 40% | 32765.2664 | 50% | 46338.6143 | Y | 92677.2287
R390 | KL | KLM | Passenger | AMS | Netherlands | EU | SIN | Singapore | APAC | international | B787-9 | 715 | 1.9589 | 10700 | 7650500 | 2.5% | 0.0079 | 84.53 | 60438.95 | 75548687.5 | 190987.082 | Yes | Yes | 2% | 1208.779 | 6% | 4102.8675 | 15% | 11605.0449 | 30% | 26260.0861 | 40% | 39614.5028 | 50% | 56025.2173 | Y | 112050.4347
R391 | KL | KLM | Passenger | AMS | Netherlands | EU | KUL | Malaysia | APAC | international | B787-9 | 476 | 1.3041 | 10900 | 5188400 | 2.5% | 0.0079 | 86.11 | 40988.36 | 51235450 | 129523.2176 | Yes | Yes | 2% | 819.7672 | 6% | 2782.474 | 15% | 7870.2849 | 30% | 17809.01 | 40% | 26865.6802 | 50% | 37995.0641 | Y | 75990.1281
R392 | KL | KLM | Passenger | AMS | Netherlands | EU | SYD | Australia | APAC | international | B787-9 | 476 | 1.3041 | 16700 | 7949200 | 2.5% | 0.0079 | 131.93 | 62798.68 | 78498350 | 198443.8288 | Yes | Yes | 2% | 1255.9736 | 6% | 4263.0565 | 15% | 12058.1429 | 30% | 27285.3639 | 40% | 41161.1798 | 50% | 58212.6211 | N | 116425.2422
R393 | KL | KLM | Passenger | AMS | Netherlands | EU | BKK | Thailand | APAC | international | B787-9 | 715 | 1.9589 | 9350 | 6685250 | 2.5% | 0.0079 | 73.865 | 52813.475 | 66016843.75 | 166890.581 | Yes | Yes | 2% | 1056.2695 | 6% | 3585.216 | 15% | 10140.857 | 30% | 22946.8977 | 40% | 34616.4114 | 50% | 48956.6151 | N | 97913.2303
R394 | KL | KLM | Passenger | AMS | Netherlands | EU | DXB | UAE | MENA | international | B787-9 | 953 | 2.611 | 5100 | 4860300 | 2.5% | 0.0079 | 40.29 | 38396.37 | 47995462.5 | 121332.5292 | Yes | Yes | 2% | 767.9274 | 6% | 2606.5181 | 15% | 7372.59 | 30% | 16682.8177 | 40% | 25166.7693 | 50% | 35592.3618 | Y | 71184.7236
R395 | KL | KLM | Passenger | AMS | Netherlands | EU | DOH | Qatar | MENA | international | B787-9 | 715 | 1.9589 | 5000 | 3575000 | 2.5% | 0.0079 | 39.5 | 28242.5 | 35303125 | 89246.3 | Yes | Yes | 2% | 564.85 | 6% | 1917.2278 | 15% | 5422.9182 | 30% | 12271.0683 | 40% | 18511.4499 | 50% | 26180.0081 | Y | 52360.0162
R396 | KL | KLM | Passenger | AMS | Netherlands | EU | NBO | Kenya | ROW | international | B787-9 | 715 | 1.9589 | 6530 | 4668950 | 2.5% | 0.0079 | 51.587 | 36884.705 | 46105881.25 | 116555.6678 | Yes | Yes | 2% | 737.6941 | 6% | 2503.8995 | 15% | 7082.3311 | 30% | 16026.0152 | 40% | 24175.9536 | 50% | 34191.0906 | N | 68382.1812
R397 | KL | KLM | Passenger | AMS | Netherlands | EU | JNB | South Africa | ROW | international | B787-9 | 715 | 1.9589 | 9100 | 6506500 | 2.5% | 0.0079 | 71.89 | 51401.35 | 64251687.5 | 162428.266 | Yes | Yes | 2% | 1028.027 | 6% | 3489.3546 | 15% | 9869.7111 | 30% | 22333.3443 | 40% | 33690.8389 | 50% | 47647.6147 | Y | 95295.2295
R398 | KL | KLM | Passenger | AMS | Netherlands | EU | LOS | Nigeria | ROW | international | B787-9 | 476 | 1.3041 | 5200 | 2475200 | 2.5% | 0.0079 | 41.08 | 19554.08 | 24442600 | 61790.8928 | Yes | Yes | 2% | 391.0816 | 6% | 1327.4188 | 15% | 3754.6313 | 30% | 8496.0415 | 40% | 12816.6548 | 50% | 18126.0856 | N | 36252.1712
R399 | KL | KLM | Passenger | AMS | Netherlands | EU | ACC | Ghana | ROW | international | A330-300 | 476 | 1.3041 | 5400 | 2570400 | 2.5% | 0.0085 | 45.9 | 21848.4 | 27310500 | 69040.944 | Yes | Yes | 2% | 436.968 | 6% | 1483.1676 | 15% | 4195.1699 | 30% | 9492.8993 | 40% | 14320.459 | 50% | 20252.8561 | N | 40505.7122
R400 | KL | KLM | Passenger | AMS | Netherlands | EU | EZE | Argentina | LATAM | international | B787-9 | 476 | 1.3041 | 12000 | 5712000 | 2.5% | 0.0079 | 94.8 | 45124.8 | 56406000 | 142594.368 | Yes | Yes | 2% | 902.496 | 6% | 3063.2742 | 15% | 8664.5339 | 30% | 19606.2495 | 40% | 29576.8957 | 50% | 41829.4283 | N | 83658.8566
R401 | KL | KLM | Passenger | AMS | Netherlands | EU | BOG | Colombia | LATAM | international | B787-9 | 476 | 1.3041 | 9300 | 4426800 | 2.5% | 0.0079 | 73.47 | 34971.72 | 43714650 | 110510.6352 | Yes | Yes | 2% | 699.4344 | 6% | 2374.0375 | 15% | 6715.0137 | 30% | 15194.8434 | 40% | 22922.0941 | 50% | 32417.807 | N | 64835.6139
R402 | KL | KLM | Passenger | AMS | Netherlands | EU | CAI | Egypt | MENA | international | A321neo | 715 | 1.9589 | 3200 | 2288000 | 2.5% | 0.0042 | 13.44 | 9609.6 | 12012000 | 30366.336 | Yes | Yes | 2% | 192.192 | 6% | 652.3428 | 15% | 1845.1651 | 30% | 4175.2698 | 40% | 6298.5794 | 50% | 8907.8306 | N | 17815.6612
R403 | TK | Turkish Airlines | Passenger | IST | Turkey | ROW | ORD | United States | US | international | B787-9 | 1118 | 3.063 | 10130 | 11325340 | 3% | 0.0079 | 80.027 | 89470.186 | 111837732.5 | 282725.7878 | Yes | Yes | 0% | 0 | 1% | 1037.2047 | 5% | 6012.0224 | 10% | 13939.1635 | 20% | 32318.6216 | 25% | 46832.6752 | N | 187330.7008
R404 | TK | Turkish Airlines | Passenger | IST | Turkey | ROW | IAD | United States | US | international | B787-9 | 1118 | 3.063 | 9750 | 10900500 | 3% | 0.0079 | 77.025 | 86113.95 | 107642437.5 | 272120.082 | Yes | Yes | 0% | 0 | 1% | 998.2967 | 5% | 5786.4974 | 10% | 13416.2728 | 20% | 31106.2745 | 25% | 45075.872 | N | 180303.4879
R405 | TK | Turkish Airlines | Passenger | IST | Turkey | ROW | EWR | United States | US | international | B787-9 | 1490 | 4.0822 | 9380 | 13976200 | 3% | 0.0079 | 74.102 | 110411.98 | 138014975 | 348901.8568 | Yes | Yes | 0% | 0 | 1% | 1279.9775 | 5% | 7419.2234 | 10% | 17201.8267 | 20% | 39883.2635 | 25% | 57794.5417 | N | 231178.1669
R406 | TK | Turkish Airlines | Passenger | IST | Turkey | ROW | LAX | United States | US | international | B787-9 | 745 | 2.0411 | 11300 | 8418500 | 3% | 0.0079 | 89.27 | 66506.15 | 83132687.5 | 210159.434 | Yes | Yes | 0% | 0 | 1% | 770.9886 | 5% | 4468.9352 | 10% | 10361.4415 | 20% | 24023.5009 | 25% | 34812.2773 | N | 139249.1091
R407 | TK | Turkish Airlines | Passenger | IST | Turkey | ROW | MIA | United States | US | international | B787-9 | 745 | 2.0411 | 11250 | 8381250 | 3% | 0.0079 | 88.875 | 66211.875 | 82764843.75 | 209229.525 | Yes | Yes | 0% | 0 | 1% | 767.5771 | 5% | 4449.1612 | 10% | 10315.5944 | 20% | 23917.2023 | 25% | 34658.2406 | N | 138632.9626
R408 | TK | Turkish Airlines | Passenger | IST | Turkey | ROW | BOS | United States | US | international | B787-9 | 745 | 2.0411 | 9000 | 6705000 | 3% | 0.0079 | 71.1 | 52969.5 | 66211875 | 167383.62 | Yes | Yes | 0% | 0 | 1% | 614.0617 | 5% | 3559.3289 | 10% | 8252.4755 | 20% | 19133.7618 | 25% | 27726.5925 | N | 110906.37
R409 | TK | Turkish Airlines | Passenger | IST | Turkey | ROW | YYZ | Canada | US | international | B787-9 | 745 | 2.0411 | 9660 | 7196700 | 3% | 0.0079 | 76.314 | 56853.93 | 71067412.5 | 179658.4188 | Yes | Yes | 0% | 0 | 1% | 659.0929 | 5% | 3820.3464 | 10% | 8857.657 | 20% | 20536.9043 | 25% | 29759.876 | N | 119039.5038
R410 | TK | Turkish Airlines | Passenger | IST | Turkey | ROW | GRU | Brazil | LATAM | international | B787-9 | 745 | 2.0411 | 11000 | 8195000 | 3% | 0.0079 | 86.9 | 64740.5 | 80925625 | 204579.98 | No | Yes | 0% | 0 | 1% | 750.5198 | 5% | 4350.2909 | 10% | 10086.359 | 20% | 23385.7089 | 25% | 33888.0575 | N | 135552.2301
R411 | TK | Turkish Airlines | Passenger | IST | Turkey | ROW | EZE | Argentina | LATAM | international | B787-9 | 745 | 2.0411 | 13200 | 9834000 | 3% | 0.0079 | 104.28 | 77688.6 | 97110750 | 245495.976 | Yes | Yes | 0% | 0 | 1% | 900.6238 | 5% | 5220.3491 | 10% | 12103.6307 | 20% | 28062.8507 | 25% | 40665.669 | N | 162662.6761
R412 | TK | Turkish Airlines | Passenger | IST | Turkey | ROW | BOG | Colombia | LATAM | international | B787-9 | 745 | 2.0411 | 11200 | 8344000 | 3% | 0.0079 | 88.48 | 65917.6 | 82397000 | 208299.616 | Yes | Yes | 0% | 0 | 1% | 764.1656 | 5% | 4429.3871 | 10% | 10269.7473 | 20% | 23810.9036 | 25% | 34504.204 | N | 138016.8161
R413 | TK | Turkish Airlines | Passenger | IST | Turkey | ROW | MEX | Mexico | LATAM | international | B787-9 | 745 | 2.0411 | 11500 | 8567500 | 3% | 0.0079 | 90.85 | 67683.25 | 84604062.5 | 213879.07 | Yes | Yes | 0% | 0 | 1% | 784.6344 | 5% | 4548.0314 | 10% | 10544.8298 | 20% | 24448.6956 | 25% | 35428.4238 | N | 141713.6951
R414 | TK | Turkish Airlines | Passenger | IST | Turkey | ROW | NRT | Japan | APAC | international | B787-9 | 1118 | 3.063 | 9500 | 10621000 | 3% | 0.0079 | 75.05 | 83905.9 | 104882375 | 265142.644 | Yes | Yes | 0% | 0 | 1% | 972.6993 | 5% | 5638.1257 | 10% | 13072.2658 | 20% | 30308.6777 | 25% | 43920.0804 | N | 175680.3216
R415 | TK | Turkish Airlines | Passenger | IST | Turkey | ROW | HND | Japan | APAC | international | B787-9 | 745 | 2.0411 | 9500 | 7077500 | 3% | 0.0079 | 75.05 | 55912.25 | 69890312.5 | 176682.71 | Yes | Yes | 0% | 0 | 1% | 648.1762 | 5% | 3757.0694 | 10% | 8710.9464 | 20% | 20196.7486 | 25% | 29266.9588 | N | 117067.835
R416 | TK | Turkish Airlines | Passenger | IST | Turkey | ROW | ICN | South Korea | APAC | international | B787-9 | 1118 | 3.063 | 8800 | 9838400 | 3% | 0.0079 | 69.52 | 77723.36 | 97154200 | 245605.8176 | Yes | Yes | 0% | 0 | 1% | 901.0268 | 5% | 5222.6848 | 10% | 12109.0462 | 20% | 28075.4067 | 25% | 40683.8639 | N | 162735.4558
R417 | TK | Turkish Airlines | Passenger | IST | Turkey | ROW | SIN | Singapore | APAC | international | B787-9 | 1118 | 3.063 | 8300 | 9279400 | 3% | 0.0079 | 65.57 | 73307.26 | 91634075 | 231650.9416 | Yes | Yes | 0% | 0 | 1% | 849.8321 | 5% | 4925.9414 | 10% | 11421.0322 | 20% | 26480.2132 | 25% | 38372.2808 | N | 153489.1231
R418 | TK | Turkish Airlines | Passenger | IST | Turkey | ROW | BKK | Thailand | APAC | international | B787-9 | 1118 | 3.063 | 7100 | 7937800 | 3% | 0.0079 | 56.09 | 62708.62 | 78385775 | 198159.2392 | Yes | Yes | 0% | 0 | 1% | 726.9648 | 5% | 4213.7571 | 10% | 9769.7987 | 20% | 22651.7486 | 25% | 32824.4811 | N | 131297.9246
R419 | TK | Turkish Airlines | Passenger | IST | Turkey | ROW | KUL | Malaysia | APAC | international | B787-9 | 1118 | 3.063 | 8200 | 9167600 | 3% | 0.0079 | 64.78 | 72424.04 | 90530050 | 228859.9664 | Yes | Yes | 0% | 0 | 1% | 839.5931 | 5% | 4866.5927 | 10% | 11283.4294 | 20% | 26161.1745 | 25% | 37909.9641 | N | 151639.8565
R420 | TK | Turkish Airlines | Passenger | IST | Turkey | ROW | SYD | Australia | APAC | international | A350-900 | 745 | 2.0411 | 15200 | 11324000 | 3% | 0.0079 | 120.08 | 89459.6 | 111824500 | 282692.336 | Yes | Yes | 0% | 0 | 1% | 1037.0819 | 5% | 6011.3111 | 10% | 13937.5142 | 20% | 32314.7977 | 25% | 46827.134 | N | 187308.5361
R421 | TK | Turkish Airlines | Passenger | IST | Turkey | ROW | NBO | Kenya | ROW | international | B787-9 | 745 | 2.0411 | 4850 | 3613250 | 3% | 0.0079 | 38.315 | 28544.675 | 35680843.75 | 90201.173 | Yes | Yes | 0% | 0 | 1% | 330.911 | 5% | 1918.0828 | 10% | 4447.1674 | 20% | 10310.9716 | 25% | 14941.5526 | N | 59766.2105
R422 | TK | Turkish Airlines | Passenger | IST | Turkey | ROW | JNB | South Africa | ROW | international | B787-9 | 1118 | 3.063 | 7100 | 7937800 | 3% | 0.0079 | 56.09 | 62708.62 | 78385775 | 198159.2392 | Yes | Yes | 0% | 0 | 1% | 726.9648 | 5% | 4213.7571 | 10% | 9769.7987 | 20% | 22651.7486 | 25% | 32824.4811 | N | 131297.9246
R423 | TK | Turkish Airlines | Passenger | IST | Turkey | ROW | LOS | Nigeria | ROW | international | A330-300 | 1118 | 3.063 | 4900 | 5478200 | 3% | 0.0085 | 41.65 | 46564.7 | 58205875 | 147144.452 | Yes | Yes | 0% | 0 | 1% | 539.8125 | 5% | 3128.9532 | 10% | 7254.6285 | 20% | 16820.2056 | 25% | 24374.0353 | N | 97496.1412
R424 | TK | Turkish Airlines | Passenger | IST | Turkey | ROW | ACC | Ghana | ROW | international | A330-300 | 745 | 2.0411 | 5200 | 3874000 | 3% | 0.0085 | 44.2 | 32929 | 41161250 | 104055.64 | Yes | Yes | 0% | 0 | 1% | 381.7374 | 5% | 2212.6911 | 10% | 5130.2309 | 20% | 11894.6874 | 25% | 17236.5034 | N | 68946.0134
R425 | TK | Turkish Airlines | Passenger | IST | Turkey | ROW | ADD | Ethiopia | ROW | international | B787-9 | 1118 | 3.063 | 3400 | 3801200 | 3% | 0.0079 | 26.86 | 30029.48 | 37536850 | 94893.1568 | Yes | Yes | 0% | 0 | 1% | 348.124 | 5% | 2017.8555 | 10% | 4678.4951 | 20% | 10847.3162 | 25% | 15718.7656 | N | 62875.0625
R426 | TK | Turkish Airlines | Passenger | IST | Turkey | ROW | CMN | Morocco | MENA | international | A321neo | 1118 | 3.063 | 2900 | 3242200 | 3% | 0.0042 | 12.18 | 13617.24 | 17021550 | 43030.4784 | Yes | Yes | 0% | 0 | 1% | 157.8611 | 5% | 915.0216 | 10% | 2121.5216 | 20% | 4918.85 | 25% | 7127.8691 | N | 28511.4766
R427 | TK | Turkish Airlines | Passenger | IST | Turkey | ROW | CAI | Egypt | MENA | international | A321neo | 1490 | 4.0822 | 1600 | 2384000 | 3% | 0.0042 | 6.72 | 10012.8 | 12516000 | 31640.448 | Yes | Yes | 0% | 0 | 1% | 116.0758 | 5% | 672.8183 | 10% | 1559.9616 | 20% | 3616.8461 | 25% | 5241.1449 | N | 20964.5797
R428 | TK | Turkish Airlines | Passenger | IST | Turkey | ROW | DOH | Qatar | MENA | international | B787-9 | 1118 | 3.063 | 2950 | 3298100 | 3% | 0.0079 | 23.305 | 26054.99 | 32568737.5 | 82333.7684 | Yes | Yes | 0% | 0 | 1% | 302.0487 | 5% | 1750.7864 | 10% | 4059.2825 | 20% | 9411.642 | 25% | 13638.3408 | Y | 54553.363
R429 | TK | Turkish Airlines | Passenger | IST | Turkey | ROW | RUH | Saudi Arabia | MENA | international | B787-9 | 1490 | 4.0822 | 2400 | 3576000 | 3% | 0.0079 | 18.96 | 28250.4 | 35313000 | 89271.264 | Yes | Yes | 0% | 0 | 1% | 327.4996 | 5% | 1898.3088 | 10% | 4401.3203 | 20% | 10204.673 | 25% | 14787.516 | N | 59150.064
R430 | TK | Turkish Airlines | Passenger | IST | Turkey | ROW | JED | Saudi Arabia | MENA | international | B787-9 | 1490 | 4.0822 | 2600 | 3874000 | 3% | 0.0079 | 20.54 | 30604.6 | 38255750 | 96710.536 | Yes | Yes | 0% | 0 | 1% | 354.7912 | 5% | 2056.5012 | 10% | 4768.097 | 20% | 11055.0624 | 25% | 16019.809 | Y | 64079.236
R431 | AY | Finnair | Passenger | HEL | Finland | EU | ORD | United States | US | international | A350-900 | 101 | 0.27671 | 8100 | 818100 | 2.5% | 0.0079 | 63.99 | 6462.99 | 8078737.5 | 20423.0484 | Yes | Yes | 2% | 129.2598 | 6% | 438.7368 | 15% | 1240.976 | 30% | 2808.101 | 40% | 4236.1447 | 50% | 5991.0111 | N | 11982.0222
R432 | AY | Finnair | Passenger | HEL | Finland | EU | LAX | United States | US | international | A350-900 | 101 | 0.27671 | 9500 | 959500 | 2.5% | 0.0079 | 75.05 | 7580.05 | 9475062.5 | 23952.958 | Yes | Yes | 2% | 151.601 | 6% | 514.5678 | 15% | 1455.4657 | 30% | 3293.4518 | 40% | 4968.3178 | 50% | 7026.4945 | N | 14052.989
R433 | AY | Finnair | Passenger | HEL | Finland | EU | HND | Japan | APAC | international | A350-900 | 152 | 0.41644 | 9100 | 1383200 | 2.5% | 0.0079 | 71.89 | 10927.28 | 13659100 | 34530.2048 | Yes | Yes | 2% | 218.5456 | 6% | 741.7929 | 15% | 2098.1763 | 30% | 4747.7879 | 40% | 7162.2483 | 50% | 10129.2831 | N | 20258.5663
R434 | AY | Finnair | Passenger | HEL | Finland | EU | ICN | South Korea | APAC | international | A350-900 | 152 | 0.41644 | 8500 | 1292000 | 2.5% | 0.0079 | 67.15 | 10206.8 | 12758500 | 32253.488 | Yes | Yes | 2% | 204.136 | 6% | 692.8834 | 15% | 1959.835 | 30% | 4434.7469 | 40% | 6690.0121 | 50% | 9461.4183 | N | 18922.8366
R435 | AY | Finnair | Passenger | HEL | Finland | EU | SIN | Singapore | APAC | international | A350-900 | 152 | 0.41644 | 9300 | 1413600 | 2.5% | 0.0079 | 73.47 | 11167.44 | 13959300 | 35289.1104 | Yes | Yes | 2% | 223.3488 | 6% | 758.096 | 15% | 2144.2901 | 30% | 4852.1349 | 40% | 7319.6603 | 50% | 10351.9047 | N | 20703.8095
R436 | AY | Finnair | Passenger | HEL | Finland | EU | DXB | UAE | MENA | international | A350-900 | 152 | 0.41644 | 4900 | 744800 | 2.5% | 0.0079 | 38.71 | 5883.92 | 7354900 | 18593.1872 | Yes | Yes | 2% | 117.6784 | 6% | 399.4269 | 15% | 1129.7873 | 30% | 2556.5012 | 40% | 3856.5952 | 50% | 5454.2294 | Y | 10908.4588
R437 | AY | Finnair | Passenger | HEL | Finland | EU | DOH | Qatar | MENA | international | A350-900 | 101 | 0.27671 | 4800 | 484800 | 2.5% | 0.0079 | 37.92 | 3829.92 | 4787400 | 12102.5472 | Yes | Yes | 2% | 76.5984 | 6% | 259.9922 | 15% | 735.3932 | 30% | 1664.0598 | 40% | 2510.308 | 50% | 3550.2288 | Y | 7100.4576
R438 | LX | SWISS International Air Lines | Passenger | ZRH | Switzerland | EU | IAD | United States | US | international | A350-900 | 389 | 1.0658 | 7700 | 2995300 | 2.5% | 0.0079 | 60.83 | 23662.87 | 29578587.5 | 74774.6692 | Yes | Yes | 2% | 473.2574 | 6% | 1606.3419 | 15% | 4543.5711 | 30% | 10281.2674 | 40% | 15509.7471 | 50% | 21934.8191 | N | 43869.6382
R439 | LX | SWISS International Air Lines | Passenger | ZRH | Switzerland | EU | ORD | United States | US | international | A350-900 | 389 | 1.0658 | 7900 | 3073100 | 2.5% | 0.0079 | 62.41 | 24277.49 | 30346862.5 | 76716.8684 | Yes | Yes | 2% | 485.5498 | 6% | 1648.0651 | 15% | 4661.586 | 30% | 10548.3133 | 40% | 15912.5977 | 50% | 22504.5547 | N | 45009.1093
R440 | LX | SWISS International Air Lines | Passenger | ZRH | Switzerland | EU | LAX | United States | US | international | A350-900 | 259 | 0.70959 | 9650 | 2499350 | 2.5% | 0.0079 | 76.235 | 19744.865 | 24681081.25 | 62393.7734 | Yes | Yes | 2% | 394.8973 | 6% | 1340.3701 | 15% | 3791.2645 | 30% | 8578.9355 | 40% | 12941.7042 | 50% | 18302.938 | N | 36605.8759
R441 | LX | SWISS International Air Lines | Passenger | ZRH | Switzerland | EU | SFO | United States | US | international | A350-900 | 259 | 0.70959 | 9600 | 2486400 | 2.5% | 0.0079 | 75.84 | 19642.56 | 24553200 | 62070.4896 | Yes | Yes | 2% | 392.8512 | 6% | 1333.4252 | 15% | 3771.6206 | 30% | 8534.4851 | 40% | 12874.6487 | 50% | 18208.1041 | N | 36416.2082
R442 | LX | SWISS International Air Lines | Passenger | ZRH | Switzerland | EU | YYZ | Canada | US | international | A330-300 | 259 | 0.70959 | 6700 | 1735300 | 2.5% | 0.0085 | 56.95 | 14750.05 | 18437562.5 | 46610.158 | Yes | Yes | 2% | 295.001 | 6% | 1001.2997 | 15% | 2832.1967 | 30% | 6408.7411 | 40% | 9667.8698 | 50% | 13672.8841 | Y | 27345.7681
R443 | LX | SWISS International Air Lines | Passenger | ZRH | Switzerland | EU | GRU | Brazil | LATAM | international | A350-900 | 389 | 1.0658 | 9750 | 3792750 | 2.5% | 0.0079 | 77.025 | 29962.725 | 37453406.25 | 94682.211 | No | Yes | 2% | 599.2545 | 6% | 2034.0044 | 15% | 5753.2232 | 30% | 13018.4879 | 40% | 19638.9655 | 50% | 27774.6086 | N | 55549.2172
R444 | LX | SWISS International Air Lines | Passenger | ZRH | Switzerland | EU | EZE | Argentina | LATAM | international | A350-900 | 259 | 0.70959 | 11500 | 2978500 | 2.5% | 0.0079 | 90.85 | 23530.15 | 29412687.5 | 74355.274 | Yes | Yes | 2% | 470.603 | 6% | 1597.3323 | 15% | 4518.0872 | 30% | 10223.6019 | 40% | 15422.7563 | 50% | 21811.7914 | N | 43623.5827
R445 | LX | SWISS International Air Lines | Passenger | ZRH | Switzerland | EU | BOG | Colombia | LATAM | international | A330-300 | 259 | 0.70959 | 9400 | 2434600 | 2.5% | 0.0085 | 79.9 | 20694.1 | 25867625 | 65393.356 | Yes | Yes | 2% | 413.882 | 6% | 1404.8085 | 15% | 3973.5296 | 30% | 8991.3681 | 40% | 13563.877 | 50% | 19182.8523 | N | 38365.7046
R446 | LX | SWISS International Air Lines | Passenger | ZRH | Switzerland | EU | DXB | UAE | MENA | international | B787-9 | 518 | 1.4192 | 5000 | 2590000 | 2.5% | 0.0079 | 39.5 | 20461 | 25576250 | 64656.76 | Yes | Yes | 2% | 409.22 | 6% | 1388.9846 | 15% | 3928.7715 | 30% | 8890.0886 | 40% | 13411.0924 | 50% | 18966.7751 | Y | 37933.5502
R447 | LX | SWISS International Air Lines | Passenger | ZRH | Switzerland | EU | DOH | Qatar | MENA | international | B787-9 | 389 | 1.0658 | 4900 | 1906100 | 2.5% | 0.0079 | 38.71 | 15058.19 | 18822737.5 | 47583.8804 | Yes | Yes | 2% | 301.1638 | 6% | 1022.2176 | 15% | 2891.3634 | 30% | 6542.6247 | 40% | 9869.8391 | 50% | 13958.5212 | Y | 27917.0425
R448 | LX | SWISS International Air Lines | Passenger | ZRH | Switzerland | EU | JNB | South Africa | ROW | international | B787-9 | 259 | 0.70959 | 9400 | 2434600 | 2.5% | 0.0079 | 74.26 | 19233.34 | 24041675 | 60777.3544 | Yes | Yes | 2% | 384.6668 | 6% | 1305.6455 | 15% | 3693.0452 | 30% | 8356.6833 | 40% | 12606.4269 | 50% | 17828.7686 | N | 35657.5372
R449 | LX | SWISS International Air Lines | Passenger | ZRH | Switzerland | EU | NBO | Kenya | ROW | international | B787-9 | 259 | 0.70959 | 6600 | 1709400 | 2.5% | 0.0079 | 52.14 | 13504.26 | 16880325 | 42673.4616 | Yes | Yes | 2% | 270.0852 | 6% | 916.7298 | 15% | 2592.9892 | 30% | 5867.4585 | 40% | 8851.321 | 50% | 12518.0716 | N | 25036.1431
R450 | OS | Austrian Airlines | Passenger | VIE | Austria | EU | IAD | United States | US | international | A350-900 | 155 | 0.42466 | 7400 | 1147000 | 2.5% | 0.0079 | 58.46 | 9061.3 | 11326625 | 28633.708 | Yes | Yes | 2% | 181.226 | 6% | 615.1218 | 15% | 1739.8845 | 30% | 3937.0393 | 40% | 5939.1981 | 50% | 8399.5718 | N | 16799.1437
R451 | OS | Austrian Airlines | Passenger | VIE | Austria | EU | ORD | United States | US | international | A350-900 | 155 | 0.42466 | 8100 | 1255500 | 2.5% | 0.0079 | 63.99 | 9918.45 | 12398062.5 | 31342.302 | Yes | Yes | 2% | 198.369 | 6% | 673.3089 | 15% | 1904.4682 | 30% | 4309.4619 | 40% | 6501.0141 | 50% | 9194.1259 | N | 18388.2518
R452 | OS | Austrian Airlines | Passenger | VIE | Austria | EU | GRU | Brazil | LATAM | international | A350-900 | 155 | 0.42466 | 10200 | 1581000 | 2.5% | 0.0079 | 80.58 | 12489.9 | 15612375 | 39468.084 | No | Yes | 2% | 249.798 | 6% | 847.8705 | 15% | 2398.2192 | 30% | 5426.7298 | 40% | 8186.4622 | 50% | 11577.7882 | N | 23155.5764
R453 | OS | Austrian Airlines | Passenger | VIE | Austria | EU | DXB | UAE | MENA | international | B787-9 | 233 | 0.63836 | 4600 | 1071800 | 2.5% | 0.0079 | 36.34 | 8467.22 | 10584025 | 26756.4152 | Yes | Yes | 2% | 169.3444 | 6% | 574.7929 | 15% | 1625.8136 | 30% | 3678.9178 | 40% | 5549.8104 | 50% | 7848.8763 | Y | 15697.7525
R454 | OS | Austrian Airlines | Passenger | VIE | Austria | EU | DOH | Qatar | MENA | international | B787-9 | 155 | 0.42466 | 4500 | 697500 | 2.5% | 0.0079 | 35.55 | 5510.25 | 6887812.5 | 17412.39 | Yes | Yes | 2% | 110.205 | 6% | 374.0605 | 15% | 1058.0379 | 30% | 2394.1455 | 40% | 3611.6745 | 50% | 5107.8477 | Y | 10215.6955
R455 | OS | Austrian Airlines | Passenger | VIE | Austria | EU | JNB | South Africa | ROW | international | B787-9 | 155 | 0.42466 | 8800 | 1364000 | 2.5% | 0.0079 | 69.52 | 10775.6 | 13469500 | 34050.896 | Yes | Yes | 2% | 215.512 | 6% | 731.4961 | 15% | 2069.0519 | 30% | 4681.8845 | 40% | 7062.8301 | 50% | 9988.68 | N | 19977.36
R456 | OS | Austrian Airlines | Passenger | VIE | Austria | EU | NBO | Kenya | ROW | international | B787-9 | 155 | 0.42466 | 6200 | 961000 | 2.5% | 0.0079 | 48.98 | 7591.9 | 9489875 | 23990.404 | Yes | Yes | 2% | 151.838 | 6% | 515.3723 | 15% | 1457.7411 | 30% | 3298.6005 | 40% | 4976.0849 | 50% | 7037.4791 | N | 14074.9582
R457 | SK | SAS Scandinavian Airlines | Passenger | CPH | Denmark | EU | EWR | United States | US | international | A330-300 | 220 | 0.60274 | 6720 | 1478400 | 2.5% | 0.0085 | 57.12 | 12566.4 | 15708000 | 39709.824 | Yes | Yes | 2% | 251.328 | 6% | 853.0637 | 15% | 2412.9082 | 30% | 5459.9682 | 40% | 8236.6039 | 50% | 11648.7016 | N | 23297.4031
R458 | SK | SAS Scandinavian Airlines | Passenger | CPH | Denmark | EU | LAX | United States | US | international | A330-300 | 146 | 0.4 | 9110 | 1330060 | 2.5% | 0.0085 | 77.435 | 11305.51 | 14131887.5 | 35725.4116 | Yes | Yes | 2% | 226.1102 | 6% | 767.4688 | 15% | 2170.8013 | 30% | 4912.1248 | 40% | 7410.1578 | 50% | 10479.8918 | N | 20959.7835
R459 | SK | SAS Scandinavian Airlines | Passenger | CPH | Denmark | EU | IAD | United States | US | international | A330-300 | 146 | 0.4 | 6580 | 960680 | 2.5% | 0.0085 | 55.93 | 8165.78 | 10207225 | 25803.8648 | Yes | Yes | 2% | 163.3156 | 6% | 554.3298 | 15% | 1567.9333 | 30% | 3547.9453 | 40% | 5352.2325 | 50% | 7569.4498 | N | 15138.8996
R460 | SK | SAS Scandinavian Airlines | Passenger | ARN | Sweden | EU | JFK | United States | US | international | A330-300 | 1995 | 5.4658 | 6780 | 13526100 | 2.5% | 0.0085 | 57.63 | 114971.85 | 143714812.5 | 363311.046 | Yes | Yes | 0% | 0 | 1% | 1300.801 | 5% | 7358.6844 | 10% | 16651.352 | 20% | 37678.9527 | 25% | 53287.8457 | N | 213151.3828
R461 | SK | SAS Scandinavian Airlines | Passenger | ARN | Sweden | EU | ORD | United States | US | international | A330-300 | 1995 | 5.4658 | 7870 | 15700650 | 2.5% | 0.0085 | 66.895 | 133455.525 | 166819406.25 | 421719.459 | Yes | Yes | 0% | 0 | 1% | 1509.9268 | 5% | 8541.7177 | 10% | 19328.3392 | 20% | 43736.4835 | 25% | 61854.7707 | N | 247419.083
R462 | SK | SAS Scandinavian Airlines | Passenger | ARN | Sweden | EU | NRT | Japan | APAC | international | A330-300 | 1995 | 5.4658 | 8800 | 17556000 | 2.5% | 0.0085 | 74.8 | 149226 | 186532500 | 471554.16 | Yes | Yes | 0% | 0 | 1% | 1688.3552 | 5% | 9551.0948 | 10% | 21612.3742 | 20% | 48904.8354 | 25% | 69164.1655 | N | 276656.662
R463 | SK | SAS Scandinavian Airlines | Passenger | ARN | Sweden | EU | SIN | Singapore | APAC | international | A330-300 | 1995 | 5.4658 | 10200 | 20349000 | 2.5% | 0.0085 | 86.7 | 172966.5 | 216208125 | 546574.14 | Yes | Yes | 0% | 0 | 1% | 1956.9572 | 5% | 11070.5872 | 10% | 25050.7065 | 20% | 56685.1501 | 25% | 80167.5555 | N | 320670.2219
R464 | SK | SAS Scandinavian Airlines | Passenger | CPH | Denmark | EU | NRT | Japan | APAC | international | A330-300 | 220 | 0.60274 | 8900 | 1958000 | 2.5% | 0.0085 | 75.65 | 16643 | 20803750 | 52591.88 | Yes | Yes | 2% | 332.86 | 6% | 1129.8016 | 15% | 3195.6671 | 30% | 7231.2079 | 40% | 10908.5974 | 50% | 15427.5958 | N | 30855.1916
R465 | SK | SAS Scandinavian Airlines | Passenger | CPH | Denmark | EU | DXB | UAE | MENA | international | A330-300 | 220 | 0.60274 | 5200 | 1144000 | 2.5% | 0.0085 | 44.2 | 9724 | 12155000 | 30727.84 | Yes | Yes | 2% | 194.48 | 6% | 660.1088 | 15% | 1867.1313 | 30% | 4224.9754 | 40% | 6373.5625 | 50% | 9013.8762 | Y | 18027.7524
R466 | SK | SAS Scandinavian Airlines | Passenger | CPH | Denmark | EU | DOH | Qatar | MENA | international | A330-300 | 146 | 0.4 | 5100 | 744600 | 2.5% | 0.0085 | 43.35 | 6329.1 | 7911375 | 19999.956 | Yes | Yes | 2% | 126.582 | 6% | 429.6477 | 15% | 1215.2675 | 30% | 2749.9272 | 40% | 4148.3869 | 50% | 5866.8988 | Y | 11733.7976
R467 | DY | Norwegian Air Shuttle | Passenger | OSL | Norway | EU | JFK | United States | US | international | B787-9 | 288 | 0.78904 | 5900 | 1699200 | 2.5% | 0.0079 | 46.61 | 13423.68 | 16779600 | 42418.8288 | Yes | Yes | 2% | 268.4736 | 6% | 911.2597 | 15% | 2577.5168 | 30% | 5832.4473 | 40% | 8798.5051 | 50% | 12443.3762 | N | 24886.7523
R468 | DY | Norwegian Air Shuttle | Passenger | OSL | Norway | EU | LAX | United States | US | international | B787-9 | 144 | 0.39452 | 8700 | 1252800 | 2.5% | 0.0079 | 68.73 | 9897.12 | 12371400 | 31274.8992 | Yes | Yes | 2% | 197.9424 | 6% | 671.861 | 15% | 1900.3726 | 30% | 4300.1942 | 40% | 6487.0334 | 50% | 9174.3536 | N | 18348.7072
R469 | DY | Norwegian Air Shuttle | Passenger | OSL | Norway | EU | SFO | United States | US | international | B787-9 | 144 | 0.39452 | 8700 | 1252800 | 2.5% | 0.0079 | 68.73 | 9897.12 | 12371400 | 31274.8992 | Yes | Yes | 2% | 197.9424 | 6% | 671.861 | 15% | 1900.3726 | 30% | 4300.1942 | 40% | 6487.0334 | 50% | 9174.3536 | N | 18348.7072
R470 | DY | Norwegian Air Shuttle | Passenger | OSL | Norway | EU | ORD | United States | US | international | B787-9 | 144 | 0.39452 | 7700 | 1108800 | 2.5% | 0.0079 | 60.83 | 8759.52 | 10949400 | 27680.0832 | Yes | Yes | 2% | 175.1904 | 6% | 594.6356 | 15% | 1681.9389 | 30% | 3805.919 | 40% | 5741.3974 | 50% | 8119.8302 | N | 16239.6604
R471 | DY | Norwegian Air Shuttle | Passenger | OSL | Norway | EU | BOS | United States | US | international | B787-9 | 144 | 0.39452 | 5500 | 792000 | 2.5% | 0.0079 | 43.45 | 6256.8 | 7821000 | 19771.488 | Yes | Yes | 2% | 125.136 | 6% | 424.7397 | 15% | 1201.3849 | 30% | 2718.5136 | 40% | 4100.9981 | 50% | 5799.8787 | N | 11599.7574
R472 | DY | Norwegian Air Shuttle | Passenger | OSL | Norway | EU | MIA | United States | US | international | B787-9 | 144 | 0.39452 | 8200 | 1180800 | 2.5% | 0.0079 | 64.78 | 9328.32 | 11660400 | 29477.4912 | Yes | Yes | 2% | 186.5664 | 6% | 633.2483 | 15% | 1791.1557 | 30% | 4053.0566 | 40% | 6114.2154 | 50% | 8647.0919 | N | 17294.1838
R473 | AZ | ITA Airways | Passenger | FCO | Italy | EU | MIA | United States | US | international | A330-300 | 322 | 0.88219 | 8700 | 2801400 | 2.5% | 0.0085 | 73.95 | 23811.9 | 29764875 | 75245.604 | Yes | Yes | 2% | 476.238 | 6% | 1616.4588 | 15% | 4572.1868 | 30% | 10346.0193 | 40% | 15607.4283 | 50% | 22072.9657 | N | 44145.9315
R474 | AZ | ITA Airways | Passenger | FCO | Italy | EU | ORD | United States | US | international | A330-300 | 214 | 0.5863 | 8300 | 1776200 | 2.5% | 0.0085 | 70.55 | 15097.7 | 18872125 | 47708.732 | Yes | Yes | 2% | 301.954 | 6% | 1024.8997 | 15% | 2898.9499 | 30% | 6559.7914 | 40% | 9895.7358 | 50% | 13995.1459 | N | 27990.2918
R475 | AZ | ITA Airways | Passenger | FCO | Italy | EU | BOS | United States | US | international | A330-300 | 214 | 0.5863 | 6700 | 1433800 | 2.5% | 0.0085 | 56.95 | 12187.3 | 15234125 | 38511.868 | Yes | Yes | 2% | 243.746 | 6% | 827.3287 | 15% | 2340.1162 | 30% | 5295.2533 | 40% | 7988.1241 | 50% | 11297.2865 | N | 22594.5729
R476 | AZ | ITA Airways | Passenger | FCO | Italy | EU | YYZ | Canada | US | international | A330-300 | 214 | 0.5863 | 7100 | 1519400 | 2.5% | 0.0085 | 60.35 | 12914.9 | 16143625 | 40811.084 | Yes | Yes | 2% | 258.298 | 6% | 876.7214 | 15% | 2479.8246 | 30% | 5611.3878 | 40% | 8465.027 | 50% | 11971.7513 | Y | 23943.5026
R477 | AZ | ITA Airways | Passenger | FCO | Italy | EU | EZE | Argentina | LATAM | international | B787-9 | 322 | 0.88219 | 11200 | 3606400 | 2.5% | 0.0079 | 88.48 | 28490.56 | 35613200 | 90030.1696 | Yes | Yes | 2% | 569.8112 | 6% | 1934.0672 | 15% | 5470.5488 | 30% | 12378.8477 | 40% | 18674.04 | 50% | 26409.9528 | N | 52819.9056
R478 | AZ | ITA Airways | Passenger | FCO | Italy | EU | GRU | Brazil | LATAM | international | B787-9 | 214 | 0.5863 | 9800 | 2097200 | 2.5% | 0.0079 | 77.42 | 16567.88 | 20709850 | 52354.5008 | No | Yes | 2% | 331.3576 | 6% | 1124.7021 | 15% | 3181.2431 | 30% | 7198.5691 | 40% | 10859.3602 | 50% | 15357.9617 | N | 30715.9233
R479 | AZ | ITA Airways | Passenger | FCO | Italy | EU | SIN | Singapore | APAC | international | B787-9 | 214 | 0.5863 | 10100 | 2161400 | 2.5% | 0.0079 | 79.79 | 17075.06 | 21343825 | 53957.1896 | Yes | Yes | 2% | 341.5012 | 6% | 1159.1318 | 15% | 3278.6281 | 30% | 7418.9334 | 40% | 11191.7896 | 50% | 15828.1034 | N | 31656.2067
R480 | AZ | ITA Airways | Passenger | FCO | Italy | EU | DXB | UAE | MENA | international | B787-9 | 322 | 0.88219 | 4500 | 1449000 | 2.5% | 0.0079 | 35.55 | 11447.1 | 14308875 | 36172.836 | Yes | Yes | 2% | 228.942 | 6% | 777.0806 | 15% | 2197.9884 | 30% | 4973.6442 | 40% | 7502.9625 | 50% | 10611.1417 | Y | 21222.2835
R481 | AZ | ITA Airways | Passenger | FCO | Italy | EU | DOH | Qatar | MENA | international | B787-9 | 214 | 0.5863 | 4400 | 941600 | 2.5% | 0.0079 | 34.76 | 7438.64 | 9298300 | 23506.1024 | Yes | Yes | 2% | 148.7728 | 6% | 504.9683 | 15% | 1428.3132 | 30% | 3232.0106 | 40% | 4875.6311 | 50% | 6895.4114 | Y | 13790.8227
R482 | AZ | ITA Airways | Passenger | FCO | Italy | EU | CAI | Egypt | MENA | international | A321neo | 322 | 0.88219 | 2200 | 708400 | 2.5% | 0.0042 | 9.24 | 2975.28 | 3719100 | 9401.8848 | Yes | Yes | 2% | 59.5056 | 6% | 201.9754 | 15% | 571.2915 | 30% | 1292.7278 | 40% | 1950.1371 | 50% | 2758.0014 | Y | 5516.0028
R483 | EI | Aer Lingus | Passenger | DUB | Ireland | EU | JFK | United States | US | international | A330-300 | 539 | 1.4767 | 5100 | 2748900 | 2.5% | 0.0085 | 43.35 | 23365.65 | 29207062.5 | 73835.454 | Yes | Yes | 2% | 467.313 | 6% | 1586.1653 | 15% | 4486.5011 | 30% | 10152.1284 | 40% | 15314.9353 | 50% | 21659.3045 | N | 43318.6089
R484 | EI | Aer Lingus | Passenger | DUB | Ireland | EU | BOS | United States | US | international | A321neo | 539 | 1.4767 | 5200 | 2802800 | 2.5% | 0.0042 | 21.84 | 11771.76 | 14714700 | 37198.7616 | Yes | Yes | 2% | 235.4352 | 6% | 799.12 | 15% | 2260.3272 | 30% | 5114.7055 | 40% | 7715.7598 | 50% | 10912.0925 | Y | 21824.185
R485 | EI | Aer Lingus | Passenger | DUB | Ireland | EU | ORD | United States | US | international | A330-300 | 404 | 1.1068 | 6350 | 2565400 | 2.5% | 0.0085 | 53.975 | 21805.9 | 27257375 | 68906.644 | Yes | Yes | 2% | 436.118 | 6% | 1480.2825 | 15% | 4187.0093 | 30% | 9474.4335 | 40% | 14292.6025 | 50% | 20213.4598 | N | 40426.9196
R486 | EI | Aer Lingus | Passenger | DUB | Ireland | EU | LAX | United States | US | international | A330-300 | 269 | 0.73699 | 8400 | 2259600 | 2.5% | 0.0085 | 71.4 | 19206.6 | 24008250 | 60692.856 | Yes | Yes | 2% | 384.132 | 6% | 1303.8303 | 15% | 3687.9108 | 30% | 8345.0651 | 40% | 12588.9002 | 50% | 17803.9814 | N | 35607.9627
R487 | EI | Aer Lingus | Passenger | DUB | Ireland | EU | SFO | United States | US | international | A321neo | 404 | 1.1068 | 8350 | 3373400 | 2.5% | 0.0042 | 35.07 | 14168.28 | 17710350 | 44771.7648 | Yes | Yes | 2% | 283.3656 | 6% | 961.8065 | 15% | 2720.4894 | 30% | 6155.9682 | 40% | 9286.5506 | 50% | 13133.5995 | N | 26267.1991
R488 | EI | Aer Lingus | Passenger | DUB | Ireland | EU | MIA | United States | US | international | A321neo | 404 | 1.1068 | 7300 | 2949200 | 2.5% | 0.0042 | 30.66 | 12386.64 | 15483300 | 39141.7824 | Yes | Yes | 2% | 247.7328 | 6% | 840.8608 | 15% | 2378.392 | 30% | 5381.8644 | 40% | 8118.7808 | 50% | 11482.0691 | N | 22964.1381
R489 | EI | Aer Lingus | Passenger | DUB | Ireland | EU | SEA | United States | US | international | A321neo | 269 | 0.73699 | 7700 | 2071300 | 2.5% | 0.0042 | 32.34 | 8699.46 | 10874325 | 27490.2936 | Yes | Yes | 2% | 173.9892 | 6% | 590.5584 | 15% | 1670.4066 | 30% | 3779.8236 | 40% | 5702.0313 | 50% | 8064.1563 | N | 16128.3125
R490 | EI | Aer Lingus | Passenger | DUB | Ireland | EU | ATL | United States | US | international | A321neo | 269 | 0.73699 | 6900 | 1856100 | 2.5% | 0.0042 | 28.98 | 7795.62 | 9744525 | 24634.1592 | Yes | Yes | 2% | 155.9124 | 6% | 529.2017 | 15% | 1496.8579 | 30% | 3387.1146 | 40% | 5109.6124 | 50% | 7226.3218 | N | 14452.6437
R491 | EI | Aer Lingus | Passenger | DUB | Ireland | EU | YYZ | Canada | US | international | A330-300 | 269 | 0.73699 | 5400 | 1452600 | 2.5% | 0.0085 | 45.9 | 12347.1 | 15433875 | 39016.836 | Yes | Yes | 2% | 246.942 | 6% | 838.1766 | 15% | 2370.7998 | 30% | 5364.6847 | 40% | 8092.8644 | 50% | 11445.4166 | Y | 22890.8332
R492 | VS | Virgin Atlantic | Passenger | LHR | United Kingdom | EU | BOS | United States | US | international | B787-9 | 563 | 1.5425 | 5240 | 2950120 | 2.5% | 0.0079 | 41.396 | 23305.948 | 29132435 | 73646.7957 | Yes | Yes | 2% | 466.119 | 10% | 2636.8541 | 15% | 4475.0376 | 30% | 10126.1885 | 40% | 15275.8038 | 50% | 21603.9624 | Y | 43207.9248
R493 | VS | Virgin Atlantic | Passenger | LHR | United Kingdom | EU | SFO | United States | US | international | B787-9 | 375 | 1.0274 | 8700 | 3262500 | 2.5% | 0.0079 | 68.73 | 25773.75 | 32217187.5 | 81445.05 | Yes | Yes | 2% | 515.475 | 10% | 2916.0632 | 15% | 4948.8869 | 30% | 11198.4225 | 40% | 16893.3162 | 50% | 23891.5459 | Y | 47783.0917
R494 | VS | Virgin Atlantic | Passenger | LHR | United Kingdom | EU | ORD | United States | US | international | B787-9 | 375 | 1.0274 | 6350 | 2381250 | 2.5% | 0.0079 | 50.165 | 18811.875 | 23514843.75 | 59445.525 | Yes | Yes | 2% | 376.2375 | 10% | 2128.391 | 15% | 3612.1186 | 30% | 8173.5612 | 40% | 12330.1791 | 50% | 17438.0823 | Y | 34876.1646
R495 | VS | Virgin Atlantic | Passenger | LHR | United Kingdom | EU | MIA | United States | US | international | B787-9 | 563 | 1.5425 | 7200 | 4053600 | 2.5% | 0.0079 | 56.88 | 32023.44 | 40029300 | 101194.0704 | Yes | Yes | 2% | 640.4688 | 10% | 3623.1583 | 15% | 6148.9066 | 30% | 13913.8468 | 40% | 20989.6541 | 50% | 29684.8338 | Y | 59369.6676
R496 | VS | Virgin Atlantic | Passenger | LHR | United Kingdom | EU | SEA | United States | US | international | B787-9 | 375 | 1.0274 | 7830 | 2936250 | 2.5% | 0.0079 | 61.857 | 23196.375 | 28995468.75 | 73300.545 | Yes | Yes | 2% | 463.9275 | 10% | 2624.4569 | 15% | 4453.9982 | 30% | 10078.5802 | 40% | 15203.9846 | 50% | 21502.3913 | Y | 43004.7825
R497 | VS | Virgin Atlantic | Passenger | LHR | United Kingdom | EU | YYZ | Canada | US | international | A330-300 | 375 | 1.0274 | 5730 | 2148750 | 2.5% | 0.0085 | 48.705 | 18264.375 | 22830468.75 | 57715.425 | Yes | Yes | 2% | 365.2875 | 10% | 2066.4464 | 15% | 3506.9916 | 30% | 7935.6782 | 40% | 11971.3221 | 50% | 16930.5651 | Y | 33861.1302
R498 | VS | Virgin Atlantic | Passenger | LHR | United Kingdom | EU | NRT | Japan | APAC | international | A350-900 | 563 | 1.5425 | 9600 | 5404800 | 2.5% | 0.0079 | 75.84 | 42697.92 | 53372400 | 134925.4272 | Yes | Yes | 2% | 853.9584 | 10% | 4830.8777 | 15% | 8198.5421 | 30% | 18551.7958 | 40% | 27986.2055 | 50% | 39579.7784 | Y | 79159.5568
R499 | VS | Virgin Atlantic | Passenger | LHR | United Kingdom | EU | SIN | Singapore | APAC | international | A350-900 | 563 | 1.5425 | 10850 | 6108550 | 2.5% | 0.0079 | 85.715 | 48257.545 | 60321931.25 | 152493.8422 | Yes | Yes | 2% | 965.1509 | 10% | 5459.8983 | 15% | 9266.0606 | 30% | 20967.3942 | 40% | 31630.2426 | 50% | 44733.3954 | Y | 89466.7908
R500 | SN | Brussels Airlines | Passenger | BRU | Belgium | EU | JFK | United States | US | international | A330-300 | 4665 | 12.7808 | 5900 | 27523500 | 2.5% | 0.0085 | 50.15 | 233949.75 | 292437187.5 | 739281.21 | Yes | Yes | 2% | 4678.995 | 6% | 15881.5601 | 15% | 44921.3189 | 30% | 101648.6982 | 40% | 153341.5626 | 50% | 216864.8792 | N | 433729.7583
R501 | SN | Brussels Airlines | Passenger | BRU | Belgium | EU | IAD | United States | US | international | A330-300 | 3107 | 8.5123 | 6100 | 18952700 | 2.5% | 0.0085 | 51.85 | 161097.95 | 201372437.5 | 509069.522 | Yes | Yes | 2% | 3221.959 | 6% | 10936.0526 | 15% | 30932.8494 | 30% | 69995.3597 | 40% | 105591.0997 | 50% | 149333.2968 | N | 298666.5937
R502 | SN | Brussels Airlines | Passenger | BRU | Belgium | EU | NBO | Kenya | ROW | international | A330-300 | 4665 | 12.7808 | 6250 | 29156250 | 2.5% | 0.0085 | 53.125 | 247828.125 | 309785156.25 | 783136.875 | Yes | Yes | 2% | 4956.5625 | 6% | 16823.6866 | 15% | 47586.1429 | 30% | 107678.7057 | 40% | 162438.096 | 50% | 229729.7449 | N | 459459.4897
R503 | SN | Brussels Airlines | Passenger | BRU | Belgium | EU | JNB | South Africa | ROW | international | A330-300 | 3107 | 8.5123 | 8900 | 27652300 | 2.5% | 0.0085 | 75.65 | 235044.55 | 293805687.5 | 742740.778 | Yes | Yes | 2% | 4700.891 | 6% | 15955.8801 | 15% | 45131.5343 | 30% | 102124.3772 | 40% | 154059.1455 | 50% | 217879.7282 | N | 435759.4563
R504 | SN | Brussels Airlines | Passenger | BRU | Belgium | EU | LOS | Nigeria | ROW | international | A330-300 | 3107 | 8.5123 | 5100 | 15845700 | 2.5% | 0.0085 | 43.35 | 134688.45 | 168360562.5 | 425615.502 | Yes | Yes | 2% | 2693.769 | 6% | 9143.2571 | 15% | 25861.8905 | 30% | 58520.7106 | 40% | 88281.0834 | 50% | 124852.4285 | N | 249704.857
R505 | SN | Brussels Airlines | Passenger | BRU | Belgium | EU | ACC | Ghana | ROW | international | A330-300 | 3107 | 8.5123 | 5300 | 16467100 | 2.5% | 0.0085 | 45.05 | 139970.35 | 174962937.5 | 442306.306 | Yes | Yes | 2% | 2799.407 | 6% | 9501.8162 | 15% | 26876.0823 | 30% | 60815.6404 | 40% | 91743.0867 | 50% | 129748.6022 | N | 259497.2043
R506 | SN | Brussels Airlines | Passenger | BRU | Belgium | EU | ABJ | Ivory Coast | ROW | international | A330-300 | 3107 | 8.5123 | 5100 | 15845700 | 2.5% | 0.0085 | 43.35 | 134688.45 | 168360562.5 | 425615.502 | Yes | Yes | 2% | 2693.769 | 6% | 9143.2571 | 15% | 25861.8905 | 30% | 58520.7106 | 40% | 88281.0834 | 50% | 124852.4285 | N | 249704.857
R507 | SN | Brussels Airlines | Passenger | BRU | Belgium | EU | DKR | Senegal | ROW | international | A330-300 | 4665 | 12.7808 | 4000 | 18660000 | 2.5% | 0.0085 | 34 | 158610 | 198262500 | 501207.6 | Yes | Yes | 2% | 3172.2 | 6% | 10767.1594 | 15% | 30455.1314 | 30% | 68914.3717 | 40% | 103960.3814 | 50% | 147027.0367 | N | 294054.0734
R508 | SN | Brussels Airlines | Passenger | BRU | Belgium | EU | CMN | Morocco | MENA | international | A321neo | 4665 | 12.7808 | 1900 | 8863500 | 2.5% | 0.0042 | 7.98 | 37226.7 | 46533375 | 117636.372 | Yes | Yes | 2% | 744.534 | 6% | 2527.1156 | 15% | 7147.9985 | 30% | 16174.6084 | 40% | 24400.1131 | 50% | 34508.1104 | N | 69016.2208
R509 | SN | Brussels Airlines | Passenger | BRU | Belgium | EU | DXB | UAE | MENA | international | A330-300 | 4665 | 12.7808 | 5100 | 23791500 | 2.5% | 0.0085 | 43.35 | 202227.75 | 252784687.5 | 639039.69 | Yes | Yes | 2% | 4044.555 | 6% | 13728.1282 | 15% | 38830.2926 | 30% | 87865.8239 | 40% | 132549.4863 | 50% | 187459.4718 | Y | 374918.9436
R510 | LO | LOT Polish Airlines | Passenger | WAW | Poland | EU | JFK | United States | US | international | B787-9 | 542 | 1.4849 | 7700 | 4173400 | 2.5% | 0.0079 | 60.83 | 32969.86 | 41212325 | 104184.7576 | Yes | Yes | 2% | 659.3972 | 6% | 2238.1422 | 15% | 6330.6312 | 30% | 14325.0563 | 40% | 21609.9819 | 50% | 30562.1387 | N | 61124.2774
R511 | LO | LOT Polish Airlines | Passenger | WAW | Poland | EU | ORD | United States | US | international | B787-9 | 407 | 1.1151 | 8500 | 3459500 | 2.5% | 0.0079 | 67.15 | 27330.05 | 34162562.5 | 86362.958 | Yes | Yes | 2% | 546.601 | 6% | 1855.2866 | 15% | 5247.7162 | 30% | 11874.6184 | 40% | 17913.3877 | 50% | 25334.1925 | N | 50668.3849
R512 | LO | LOT Polish Airlines | Passenger | WAW | Poland | EU | LAX | United States | US | international | B787-9 | 271 | 0.74247 | 9800 | 2655800 | 2.5% | 0.0079 | 77.42 | 20980.82 | 26226025 | 66299.3912 | Yes | Yes | 2% | 419.6164 | 6% | 1424.2723 | 15% | 4028.5835 | 30% | 9115.9449 | 40% | 13751.8066 | 50% | 19448.6337 | N | 38897.2674
R513 | LO | LOT Polish Airlines | Passenger | WAW | Poland | EU | YYZ | Canada | US | international | B787-9 | 271 | 0.74247 | 8100 | 2195100 | 2.5% | 0.0079 | 63.99 | 17341.29 | 21676612.5 | 54798.4764 | Yes | Yes | 2% | 346.8258 | 6% | 1177.2047 | 15% | 3329.7476 | 30% | 7534.6076 | 40% | 11366.2892 | 50% | 16074.8911 | N | 32149.7823
R514 | LO | LOT Polish Airlines | Passenger | WAW | Poland | EU | NRT | Japan | APAC | international | B787-9 | 271 | 0.74247 | 8800 | 2384800 | 2.5% | 0.0079 | 69.52 | 18839.92 | 23549900 | 59534.1472 | Yes | Yes | 2% | 376.7984 | 6% | 1278.9384 | 15% | 3617.5036 | 30% | 8185.7465 | 40% | 12348.5611 | 50% | 17464.0792 | N | 34928.1585
R515 | LO | LOT Polish Airlines | Passenger | WAW | Poland | EU | DXB | UAE | MENA | international | B787-9 | 407 | 1.1151 | 4200 | 1709400 | 2.5% | 0.0079 | 33.18 | 13504.26 | 16880325 | 42673.4616 | Yes | Yes | 2% | 270.0852 | 6% | 916.7298 | 15% | 2592.9892 | 30% | 5867.4585 | 40% | 8851.321 | 50% | 12518.0716 | Y | 25036.1431
R516 | A3 | Aegean Airlines | Passenger | ATH | Greece | EU | JFK | United States | US | international | A330-300 | 3298 | 9.0356 | 8950 | 29517100 | 2.5% | 0.0085 | 76.075 | 250895.35 | 313619187.5 | 792829.306 | Yes | Yes | 2% | 5017.907 | 6% | 17031.9036 | 15% | 48175.089 | 30% | 109011.3826 | 40% | 164448.4981 | 50% | 232572.9767 | Y | 465145.9534
R517 | A3 | Aegean Airlines | Passenger | ATH | Greece | EU | ORD | United States | US | international | A330-300 | 3298 | 9.0356 | 9400 | 31001200 | 2.5% | 0.0085 | 79.9 | 263510.2 | 329387750 | 832692.232 | Yes | Yes | 2% | 5270.204 | 6% | 17888.2563 | 15% | 50597.3001 | 30% | 114492.4019 | 40% | 172716.8584 | 50% | 244266.5901 | N | 488533.1801
R518 | A3 | Aegean Airlines | Passenger | ATH | Greece | EU | BOS | United States | US | international | A330-300 | 3298 | 9.0356 | 8550 | 28197900 | 2.5% | 0.0085 | 72.675 | 239682.15 | 299602687.5 | 757395.594 | Yes | Yes | 2% | 4793.643 | 6% | 16270.7012 | 15% | 46022.0124 | 30% | 104139.3655 | 40% | 157098.8446 | 50% | 222178.6537 | N | 444357.3075
R519 | A3 | Aegean Airlines | Passenger | ATH | Greece | EU | DXB | UAE | MENA | international | A321neo | 4952 | 13.5671 | 2800 | 13865600 | 2.5% | 0.0042 | 11.76 | 58235.52 | 72794400 | 184024.2432 | Yes | Yes | 2% | 1164.7104 | 6% | 3953.2887 | 15% | 11181.9584 | 30% | 25302.7191 | 40% | 38170.2722 | 50% | 53982.6993 | Y | 107965.3986
R520 | A3 | Aegean Airlines | Passenger | ATH | Greece | EU | DOH | Qatar | MENA | international | A321neo | 3298 | 9.0356 | 2700 | 8904600 | 2.5% | 0.0042 | 11.34 | 37399.32 | 46749150 | 118181.8512 | Yes | Yes | 2% | 747.9864 | 6% | 2538.8339 | 15% | 7181.1437 | 30% | 16249.61 | 40% | 24513.2562 | 50% | 34668.1243 | Y | 69336.2486
R521 | A3 | Aegean Airlines | Passenger | ATH | Greece | EU | JED | Saudi Arabia | MENA | international | A321neo | 3298 | 9.0356 | 2500 | 8245000 | 2.5% | 0.0042 | 10.5 | 34629 | 43286250 | 109427.64 | Yes | Yes | 2% | 692.58 | 6% | 2350.7721 | 15% | 6649.2072 | 30% | 15045.9352 | 40% | 22697.4595 | 50% | 32100.1151 | Y | 64200.2302
R522 | A3 | Aegean Airlines | Passenger | ATH | Greece | EU | CAI | Egypt | MENA | international | A321neo | 6597 | 18.074 | 1350 | 8905950 | 2.5% | 0.0042 | 5.67 | 37404.99 | 46756237.5 | 118199.7684 | Yes | Yes | 2% | 748.0998 | 6% | 2539.2188 | 15% | 7182.2324 | 30% | 16252.0735 | 40% | 24516.9726 | 50% | 34673.3802 | N | 69346.7605
R523 | A3 | Aegean Airlines | Passenger | ATH | Greece | EU | NRT | Japan | APAC | international | A330-300 | 3298 | 9.0356 | 9400 | 31001200 | 2.5% | 0.0085 | 79.9 | 263510.2 | 329387750 | 832692.232 | Yes | Yes | 2% | 5270.204 | 6% | 17888.2563 | 15% | 50597.3001 | 30% | 114492.4019 | 40% | 172716.8584 | 50% | 244266.5901 | N | 488533.1801
R524 | BT | airBaltic | Passenger | RIX | Latvia | EU | DXB | UAE | MENA | international | A220-300 | 120 | 0.32877 | 4400 | 528000 | 2.5% | 0.0082 | 36.08 | 4329.6 | 5412000 | 13681.536 | Yes | Yes | 0% | 0 | 1% | 48.9854 | 5% | 277.1127 | 10% | 627.0552 | 20% | 1418.9107 | 25% | 2006.7091 | N | 8026.8364
R525 | BT | airBaltic | Passenger | RIX | Latvia | EU | DOH | Qatar | MENA | international | A220-300 | 80 | 0.21918 | 4300 | 344000 | 2.5% | 0.0082 | 35.26 | 2820.8 | 3526000 | 8913.728 | Yes | Yes | 0% | 0 | 1% | 31.9148 | 5% | 180.5431 | 10% | 408.5359 | 20% | 924.4419 | 25% | 1307.4014 | N | 5229.6055
R526 | BT | airBaltic | Passenger | RIX | Latvia | EU | AUH | UAE | MENA | international | A220-300 | 80 | 0.21918 | 4400 | 352000 | 2.5% | 0.0082 | 36.08 | 2886.4 | 3608000 | 9121.024 | Yes | Yes | 0% | 0 | 1% | 32.657 | 5% | 184.7418 | 10% | 418.0368 | 20% | 945.9405 | 25% | 1337.8061 | N | 5351.2242
R527 | BT | airBaltic | Passenger | RIX | Latvia | EU | CMN | Morocco | MENA | international | A220-300 | 80 | 0.21918 | 3700 | 296000 | 2.5% | 0.0082 | 30.34 | 2427.2 | 3034000 | 7669.952 | Yes | Yes | 0% | 0 | 1% | 27.4615 | 5% | 155.3511 | 10% | 351.5309 | 20% | 795.45 | 25% | 1124.9733 | N | 4499.8931
R528 | FR | Ryanair | Passenger | STN | United Kingdom | EU | MULTI | MULTI | MULTI | international-fleet | A320neo | 390553 | 1070.0082 | 2200 | 859216600 | 2.5% | 0.0039 | 8.58 | 3350944.74 | 4188680925 | 10588985.3784 | Yes | Yes | 2% | 67018.8948 | 10% | 379128.64 | 15% | 643423.8855 | 30% | 1455950.1369 | 40% | 2196365.2566 | 50% | 3106232.1123 | MULTI | 6212464.2245
R529 | FR | Ryanair | Passenger | CIA | Italy | EU | MULTI | MULTI | MULTI | international-fleet | A320neo | 164336 | 450.2356 | 2000 | 328672000 | 2.5% | 0.0039 | 7.8 | 1281820.8 | 1602276000 | 4050553.728 | Yes | Yes | 0% | 0 | 1% | 14502.6258 | 5% | 82041.9497 | 10% | 185645.8714 | 20% | 420082.5273 | 25% | 594106.0268 | MULTI | 2376424.1073
R530 | FR | Ryanair | Passenger | BGY | Italy | EU | MULTI | MULTI | MULTI | international-fleet | A320neo | 152598 | 418.0767 | 1950 | 297566100 | 2.5% | 0.0039 | 7.605 | 1160507.79 | 1450634737.5 | 3667204.6164 | Yes | Yes | 0% | 0 | 1% | 13130.0804 | 5% | 74277.4043 | 10% | 168076.1304 | 20% | 380325.4288 | 25% | 537879.1421 | MULTI | 2151516.5683
R531 | FR | Ryanair | Passenger | MAD | Spain | EU | MULTI | MULTI | MULTI | international-fleet | A320neo | 184885 | 506.5342 | 1800 | 332793000 | 2.5% | 0.0039 | 7.02 | 1297892.7 | 1622365875 | 4101340.932 | Yes | Yes | 2% | 25957.854 | 6% | 88106.7876 | 15% | 249211.8578 | 30% | 563920.6853 | 40% | 850699.3264 | 50% | 1203110.2557 | MULTI | 2406220.5114
R532 | FR | Ryanair | Passenger | DUB | Ireland | EU | MULTI | MULTI | MULTI | international-fleet | A320neo | 88555 | 242.6164 | 1950 | 172682250 | 2.5% | 0.0039 | 7.605 | 673460.775 | 841825968.75 | 2128136.049 | Yes | Yes | 2% | 13469.2155 | 6% | 45717.5431 | 15% | 129313.0094 | 30% | 292611.6017 | 40% | 441417.5591 | 50% | 624279.3146 | MULTI | 1248558.6293
R533 | FR | Ryanair | Passenger | WRO | Poland | EU | MULTI | MULTI | MULTI | international-fleet | A320neo | 44584 | 122.1479 | 2100 | 93626400 | 2.5% | 0.0039 | 8.19 | 365142.96 | 456428700 | 1153851.7536 | Yes | Yes | 0% | 0 | 1% | 4131.2574 | 5% | 23370.693 | 10% | 52883.5879 | 20% | 119665.8515 | 25% | 169238.6589 | MULTI | 676954.6357
R534 | U2 | easyJet | Passenger | LGW | United Kingdom | EU | MULTI | MULTI | MULTI | international-fleet | A320neo | 267221 | 732.1123 | 2100 | 561164100 | 2.5% | 0.0039 | 8.19 | 2188539.99 | 2735674987.5 | 6915786.3684 | Yes | Yes | 2% | 43770.7998 | 10% | 247613.2119 | 15% | 420227.4323 | 30% | 950897.5364 | 40% | 1434471.0431 | 50% | 2028715.3992 | MULTI | 4057430.7984
R535 | U2 | easyJet | Passenger | LTN | United Kingdom | EU | MULTI | MULTI | MULTI | international-fleet | A320neo | 184999 | 506.8466 | 2000 | 369998000 | 2.5% | 0.0039 | 7.8 | 1442992.2 | 1803740250 | 4559855.352 | Yes | Yes | 2% | 28859.844 | 10% | 163261.3226 | 15% | 277072.8019 | 30% | 626964.8873 | 40% | 945804.2969 | 50% | 1337613.4366 | MULTI | 2675226.8731
R536 | U2 | easyJet | Passenger | CDG | France | EU | MULTI | MULTI | MULTI | international-fleet | A320neo | 351163 | 962.0904 | 2000 | 702326000 | 2.5% | 0.0039 | 7.8 | 2739071.4 | 3423839250 | 8655465.624 | Yes | Yes | 2% | 54781.428 | 6% | 185940.4727 | 15% | 525936.4447 | 30% | 1190097.626 | 40% | 1795314.9709 | 50% | 2539042.6285 | MULTI | 5078085.2569
R537 | U2 | easyJet | Passenger | AMS | Netherlands | EU | MULTI | MULTI | MULTI | international-fleet | A320neo | 156613 | 429.0767 | 2100 | 328887300 | 2.5% | 0.0039 | 8.19 | 1282660.47 | 1603325587.5 | 4053207.0852 | Yes | Yes | 2% | 25653.2094 | 6% | 87072.7554 | 15% | 246287.0765 | 30% | 557302.4421 | 40% | 840715.4134 | 50% | 1188990.4043 | MULTI | 2377980.8085
R538 | U2 | easyJet | Passenger | MXP | Italy | EU | MULTI | MULTI | MULTI | international-fleet | A320neo | 58692 | 160.8 | 2000 | 117384000 | 2.5% | 0.0039 | 7.8 | 457797.6 | 572247000 | 1446640.416 | Yes | Yes | 0% | 0 | 1% | 5179.5596 | 5% | 29300.9816 | 10% | 66302.7425 | 20% | 150030.9347 | 25% | 212182.7897 | MULTI | 848731.1587
R539 | W6 | Wizz Air | Passenger | BUD | Hungary | EU | MULTI | MULTI | MULTI | international-fleet | A321neo | 28602 | 78.3616 | 2400 | 68644800 | 2.5% | 0.0042 | 10.08 | 288308.16 | 360385200 | 911053.7856 | Yes | Yes | 2% | 5766.1632 | 6% | 19571.6532 | 15% | 55358.8229 | 30% | 125266.8539 | 40% | 188970.5963 | 50% | 267253.6059 | MULTI | 534507.2117
R540 | W6 | Wizz Air | Passenger | WAW | Poland | EU | MULTI | MULTI | MULTI | international-fleet | A321neo | 37153 | 101.789 | 2200 | 81736600 | 2.5% | 0.0042 | 9.24 | 343293.72 | 429117150 | 1084808.1552 | Yes | Yes | 2% | 6865.8744 | 6% | 23304.3201 | 15% | 65916.7478 | 30% | 149157.4996 | 40% | 225010.6934 | 50% | 318223.6831 | MULTI | 636447.3662
R541 | W6 | Wizz Air | Passenger | LTN | United Kingdom | EU | MULTI | MULTI | MULTI | international-fleet | A321neo | 102777 | 281.5808 | 2400 | 246664800 | 2.5% | 0.0042 | 10.08 | 1035992.16 | 1294990200 | 3273735.2256 | Yes | Yes | 2% | 20719.8432 | 10% | 117213.0038 | 15% | 198923.6328 | 30% | 450127.6638 | 40% | 679037.5142 | 50% | 960335.7755 | MULTI | 1920671.5509
R542 | W6 | Wizz Air | Passenger | VIE | Austria | EU | MULTI | MULTI | MULTI | international-fleet | A321neo | 34000 | 93.1507 | 2300 | 78200000 | 2.5% | 0.0042 | 9.66 | 328440 | 410550000 | 1037870.4 | Yes | Yes | 2% | 6568.8 | 6% | 22295.9828 | 15% | 63064.6452 | 30% | 142703.7149 | 40% | 215274.8735 | 50% | 304454.6998 | MULTI | 608909.3997
R543 | W6 | Wizz Air | Passenger | ABU | UAE | MENA | MULTI | MULTI | MULTI | international-fleet | A321neo | 162729 | 445.8329 | 3800 | 618370200 | 4.5% | 0.0042 | 15.96 | 2597154.84 | 3246443550 | 8207009.2944 | Yes | Yes | 0% | 0 | 1% | 32365.2745 | 5% | 201665.1025 | 10% | 502622.8164 | 20% | 1252718.9505 | 25% | 1951394.6613 | MULTI | 7805578.6451
R544 | VY | Vueling Airlines | Passenger | BCN | Spain | EU | MULTI | MULTI | MULTI | international-fleet | A320neo | 184885 | 506.5342 | 1800 | 332793000 | 2.5% | 0.0039 | 7.02 | 1297892.7 | 1622365875 | 4101340.932 | Yes | Yes | 2% | 25957.854 | 6% | 88106.7876 | 15% | 249211.8578 | 30% | 563920.6853 | 40% | 850699.3264 | 50% | 1203110.2557 | MULTI | 2406220.5114
R545 | VY | Vueling Airlines | Passenger | MAD | Spain | EU | MULTI | MULTI | MULTI | international-fleet | A320neo | 92443 | 253.2685 | 1900 | 175641700 | 2.5% | 0.0039 | 7.41 | 685002.63 | 856253287.5 | 2164608.3108 | Yes | Yes | 2% | 13700.0526 | 6% | 46501.0561 | 15% | 131529.1919 | 30% | 297626.4159 | 40% | 448982.6285 | 50% | 634978.2916 | MULTI | 1269956.5832
R546 | VY | Vueling Airlines | Passenger | FCO | Italy | EU | MULTI | MULTI | MULTI | international-fleet | A320neo | 35215 | 96.4795 | 1700 | 59865500 | 2.5% | 0.0039 | 6.63 | 233475.45 | 291844312.5 | 737782.422 | Yes | Yes | 2% | 4669.509 | 6% | 15849.3625 | 15% | 44830.2472 | 30% | 101442.6198 | 40% | 153030.6843 | 50% | 216425.2163 | MULTI | 432850.4326
R547 | UA | United Airlines | Passenger | EWR | United States | US | CDG | France | EU | international | B767-300ER | 2001 | 5.4822 | 5840 | 11685840 | 2% | 0.0082 | 47.888 | 95823.888 | 119779860 | 302803.4861 | Yes | Yes | 0.5% | 479.1194 | 3% | 3173.9195 | 10% | 11680.8785 | 20% | 25793.2674 | 30% | 42716.7771 | 40% | 62883.698 | Y | 157209.2451
R548 | UA | United Airlines | Passenger | EWR | United States | US | FRA | Germany | EU | international | B767-300ER | 2001 | 5.4822 | 6370 | 12746370 | 2% | 0.0082 | 52.234 | 104520.234 | 130650292.5 | 330283.9394 | Yes | Yes | 0.5% | 522.6012 | 3% | 3461.9635 | 10% | 12740.9582 | 20% | 28134.0947 | 30% | 46593.4709 | 40% | 68590.609 | Y | 171476.5224
R549 | UA | United Airlines | Passenger | EWR | United States | US | AMS | Netherlands | EU | international | B767-300ER | 1333 | 3.6521 | 5870 | 7824710 | 2% | 0.0082 | 48.134 | 64162.622 | 80203277.5 | 202753.8855 | Yes | Yes | 0.5% | 320.8131 | 3% | 2125.2216 | 10% | 7821.3878 | 20% | 17270.8883 | 30% | 28602.6843 | 40% | 42106.2329 | Y | 105265.5823
R550 | UA | United Airlines | Passenger | EWR | United States | US | MAD | Spain | EU | international | B767-300ER | 1333 | 3.6521 | 5770 | 7691410 | 2% | 0.0082 | 47.314 | 63069.562 | 78836952.5 | 199299.8159 | Yes | Yes | 0.5% | 315.3478 | 3% | 2089.0168 | 10% | 7688.1444 | 20% | 16976.6653 | 30% | 28115.4154 | 40% | 41388.9206 | N | 103472.3015
R551 | UA | United Airlines | Passenger | EWR | United States | US | DUB | Ireland | EU | international | B767-300ER | 1333 | 3.6521 | 5120 | 6824960 | 2% | 0.0082 | 41.984 | 55964.672 | 69955840 | 176848.3635 | Yes | Yes | 0.5% | 279.8234 | 3% | 1853.6856 | 10% | 6822.0623 | 20% | 15064.216 | 30% | 24948.1676 | 40% | 36726.3905 | N | 91815.9764
R552 | UA | United Airlines | Passenger | EWR | United States | US | LIS | Portugal | EU | international | B767-300ER | 949 | 2.6 | 5440 | 5162560 | 2% | 0.0082 | 44.608 | 42332.992 | 52916240 | 133772.2547 | Yes | Yes | 0.5% | 211.665 | 3% | 1402.1713 | 10% | 5160.3681 | 20% | 11394.9267 | 30% | 18871.3798 | 40% | 27780.7042 | Y | 69451.7604
R553 | UA | United Airlines | Passenger | EWR | United States | US | GRU | Brazil | LATAM | international | B767-300ER | 1333 | 3.6521 | 7700 | 10264100 | 2% | 0.0082 | 63.14 | 84165.62 | 105207025 | 265963.3592 | No | Yes | 0.5% | 420.8281 | 3% | 2787.7694 | 10% | 10259.7421 | 20% | 22655.1686 | 30% | 37519.7052 | 40% | 55233.0483 | N | 138082.6207
R554 | UA | United Airlines | Passenger | EWR | United States | US | EZE | Argentina | LATAM | international | B787-9 | 949 | 2.6 | 8500 | 8066500 | 2% | 0.0079 | 67.15 | 63725.35 | 79656687.5 | 201372.106 | Yes | Yes | 0.5% | 318.6268 | 3% | 2110.7381 | 10% | 7768.0846 | 20% | 17153.1862 | 30% | 28407.7554 | 40% | 41819.2765 | N | 104548.1912
R555 | UA | United Airlines | Passenger | EWR | United States | US | TLV | Israel | MENA | international | B787-9 | 1333 | 3.6521 | 9230 | 12303590 | 2% | 0.0079 | 72.917 | 97198.361 | 121497951.25 | 307146.8208 | Yes | Yes | 0.5% | 485.9918 | 3% | 3219.4453 | 10% | 11848.426 | 20% | 26163.2393 | 30% | 43329.4954 | 40% | 63785.6855 | N | 159464.2137
R556 | UA | United Airlines | Passenger | ORD | United States | US | LHR | United Kingdom | EU | international | B767-300ER | 2001 | 5.4822 | 6360 | 12726360 | 2% | 0.0082 | 52.152 | 104356.152 | 130445190 | 329765.4403 | Yes | Yes | 0.5% | 521.7808 | 3% | 3456.5287 | 10% | 12720.9567 | 20% | 28089.9282 | 30% | 46520.3257 | 40% | 68482.9314 | Y | 171207.3285
R557 | UA | United Airlines | Passenger | ORD | United States | US | FRA | Germany | EU | international | B767-300ER | 1333 | 3.6521 | 7080 | 9437640 | 2% | 0.0082 | 58.056 | 77388.648 | 96735810 | 244548.1277 | Yes | Yes | 0.5% | 386.9432 | 3% | 2563.2996 | 10% | 9433.633 | 20% | 20830.9862 | 30% | 34498.638 | 40% | 50785.7119 | Y | 126964.2798
R558 | UA | United Airlines | Passenger | ORD | United States | US | CDG | France | EU | international | B767-300ER | 1333 | 3.6521 | 6640 | 8851120 | 2% | 0.0082 | 54.448 | 72579.184 | 90723980 | 229350.2214 | Yes | Yes | 0.5% | 362.8959 | 3% | 2403.9985 | 10% | 8847.362 | 20% | 19536.4052 | 30% | 32354.6548 | 40% | 47629.5377 | Y | 119073.8443
R559 | UA | United Airlines | Passenger | ORD | United States | US | PEK | China | APAC | international | B787-9 | 1333 | 3.6521 | 10360 | 13809880 | 2% | 0.0079 | 81.844 | 109098.052 | 136372565 | 344749.8443 | No | Yes | 0.5% | 545.4903 | 3% | 3613.5919 | 10% | 13298.9917 | 20% | 29366.3228 | 30% | 48634.1899 | 40% | 71594.7672 | N | 178986.9181
R560 | UA | United Airlines | Passenger | ORD | United States | US | GRU | Brazil | LATAM | international | B787-9 | 949 | 2.6 | 9380 | 8901620 | 2% | 0.0079 | 74.102 | 70322.798 | 87903497.5 | 222220.0417 | No | Yes | 0.5% | 351.614 | 3% | 2329.2615 | 10% | 8572.3098 | 20% | 18929.0455 | 30% | 31348.7936 | 40% | 46148.8016 | N | 115372.0039
R561 | UA | United Airlines | Passenger | IAH | United States | US | LHR | United Kingdom | EU | international | B787-9 | 1333 | 3.6521 | 7820 | 10424060 | 2% | 0.0079 | 61.778 | 82350.074 | 102937592.5 | 260226.2338 | Yes | Yes | 0% | 0 | 1% | 909.2114 | 5% | 5019.214 | 10% | 11083.2357 | 20% | 24473.5756 | 25% | 33776.0063 | N | 135104.025
R562 | UA | United Airlines | Passenger | IAH | United States | US | FRA | Germany | EU | international | B787-9 | 949 | 2.6 | 8600 | 8161400 | 2% | 0.0079 | 67.94 | 64475.06 | 80593825 | 203741.1896 | Yes | Yes | 0% | 0 | 1% | 711.8568 | 5% | 3929.7369 | 10% | 8677.4942 | 20% | 19161.3095 | 25% | 26444.5425 | N | 105778.1699
R563 | UA | United Airlines | Passenger | IAH | United States | US | GRU | Brazil | LATAM | international | B767-300ER | 2001 | 5.4822 | 8060 | 16128060 | 2% | 0.0082 | 66.092 | 132250.092 | 165312615 | 417910.2907 | No | Yes | 0% | 0 | 1% | 1460.1479 | 5% | 8060.6062 | 10% | 17799.1212 | 20% | 39303.336 | 25% | 54242.5734 | N | 216970.2937
R564 | UA | United Airlines | Passenger | IAH | United States | US | EZE | Argentina | LATAM | international | B767-300ER | 1333 | 3.6521 | 8870 | 11823710 | 2% | 0.0082 | 72.734 | 96954.422 | 121193027.5 | 306375.9735 | Yes | Yes | 0% | 0 | 1% | 1070.4552 | 5% | 5909.345 | 10% | 13048.7887 | 20% | 28813.8342 | 25% | 39766.0015 | N | 159064.0059
R565 | UA | United Airlines | Passenger | IAH | United States | US | BOG | Colombia | LATAM | international | B737-900ER | 2001 | 5.4822 | 2860 | 5722860 | 2% | 0.0082 | 23.452 | 46927.452 | 58659315 | 148290.7483 | Yes | Yes | 0% | 0 | 1% | 518.117 | 5% | 2860.2151 | 10% | 6315.8172 | 20% | 13946.345 | 25% | 19247.3648 | N | 76989.4591
R566 | UA | United Airlines | Passenger | IAH | United States | US | MEX | Mexico | LATAM | international | B737-900ER | 2665 | 7.3014 | 1500 | 3997500 | 2% | 0.0082 | 12.3 | 32779.5 | 40974375 | 103583.22 | Yes | Yes | 0% | 0 | 1% | 361.9122 | 5% | 1997.9014 | 10% | 4411.6891 | 20% | 9741.7225 | 25% | 13444.561 | N | 53778.2442
R567 | UA | United Airlines | Passenger | IAH | United States | US | PTY | Panama | LATAM | international | B737-900ER | 1333 | 3.6521 | 2260 | 3012580 | 2% | 0.0082 | 18.532 | 24703.156 | 30878945 | 78061.973 | Yes | Yes | 0% | 0 | 1% | 272.7428 | 5% | 1505.6505 | 10% | 3324.7196 | 20% | 7341.5181 | 25% | 10132.0365 | N | 40528.1458
R568 | UA | United Airlines | Passenger | IAH | United States | US | SCL | Chile | LATAM | international | B767-300ER | 1333 | 3.6521 | 7150 | 9530950 | 2% | 0.0082 | 58.63 | 78153.79 | 97692237.5 | 246965.9764 | Yes | Yes | 0% | 0 | 1% | 862.881 | 5% | 4763.4517 | 10% | 10518.4711 | 20% | 23226.4841 | 25% | 32054.8941 | N | 128219.5764
R569 | UA | United Airlines | Passenger | IAH | United States | US | LIM | Peru | LATAM | international | B767-300ER | 1333 | 3.6521 | 5560 | 7411480 | 2% | 0.0082 | 45.592 | 60774.136 | 75967670 | 192046.2698 | Yes | Yes | 0% | 0 | 1% | 670.9956 | 5% | 3704.1666 | 10% | 8179.3985 | 20% | 18061.4338 | 25% | 24926.603 | N | 99706.4118
R570 | UA | United Airlines | Passenger | SFO | United States | US | NRT | Japan | APAC | international | B787-9 | 2665 | 7.3014 | 8270 | 22039550 | 2% | 0.0079 | 65.333 | 174112.445 | 217640556.25 | 550195.3262 | Yes | Yes | 0.5% | 870.5622 | 3% | 5767.0262 | 10% | 21224.2099 | 20% | 46866.4854 | 30% | 77616.5803 | 40% | 114259.9684 | Y | 285649.921
R571 | UA | United Airlines | Passenger | SFO | United States | US | ICN | South Korea | APAC | international | B787-9 | 2001 | 5.4822 | 9200 | 18409200 | 2% | 0.0079 | 72.68 | 145432.68 | 181790850 | 459567.2688 | Yes | Yes | 0.5% | 727.1634 | 3% | 4817.0829 | 10% | 17728.1625 | 20% | 39146.6479 | 30% | 64831.5936 | 40% | 95439.0906 | Y | 238597.7266
R572 | UA | United Airlines | Passenger | SFO | United States | US | SYD | Australia | APAC | international | B787-9 | 1333 | 3.6521 | 12070 | 16089310 | 2% | 0.0079 | 95.353 | 127105.549 | 158881936.25 | 401653.5348 | Yes | Yes | 0.5% | 635.5277 | 3% | 4210.0439 | 10% | 15494.0955 | 20% | 34213.4668 | 30% | 56661.6479 | 40% | 83412.0502 | Y | 208530.1256
R573 | UA | United Airlines | Passenger | SFO | United States | US | SIN | Singapore | APAC | international | B787-9 | 1333 | 3.6521 | 14130 | 18835290 | 2% | 0.0079 | 111.627 | 148798.791 | 185998488.75 | 470204.1796 | Yes | Yes | 0.5% | 743.994 | 3% | 4928.5767 | 10% | 18138.4896 | 20% | 40052.7163 | 30% | 66332.1528 | 40% | 97648.0754 | Y | 244120.1885
R574 | UA | United Airlines | Passenger | SFO | United States | US | LHR | United Kingdom | EU | international | B787-9 | 1333 | 3.6521 | 8630 | 11503790 | 2% | 0.0079 | 68.177 | 90879.941 | 113599926.25 | 287180.6136 | Yes | Yes | 0.5% | 454.3997 | 3% | 3010.1639 | 10% | 11078.2141 | 20% | 24462.487 | 30% | 40512.8435 | 40% | 59639.2704 | Y | 149098.176
R575 | UA | United Airlines | Passenger | SFO | United States | US | FRA | Germany | EU | international | B787-9 | 1333 | 3.6521 | 9390 | 12516870 | 2% | 0.0079 | 74.181 | 98883.273 | 123604091.25 | 312471.1427 | Yes | Yes | 0.5% | 494.4164 | 3% | 3275.2537 | 10% | 12053.8158 | 20% | 26616.7733 | 30% | 44080.6026 | 40% | 64891.3962 | Y | 162228.4904
R576 | UA | United Airlines | Passenger | SFO | United States | US | CDG | France | EU | international | B787-9 | 949 | 2.6 | 9090 | 8626410 | 2% | 0.0079 | 71.811 | 68148.639 | 85185798.75 | 215349.6992 | Yes | Yes | 0.5% | 340.7432 | 3% | 2257.2481 | 10% | 8307.2811 | 20% | 18343.8191 | 30% | 30379.5878 | 40% | 44722.0263 | Y | 111805.0657
R577 | UA | United Airlines | Passenger | SFO | United States | US | MEX | Mexico | LATAM | international | B737-900ER | 2665 | 7.3014 | 3130 | 8341450 | 2% | 0.0082 | 25.666 | 68399.89 | 85499862.5 | 216143.6524 | Yes | Yes | 0.5% | 341.9995 | 3% | 2265.5702 | 10% | 8337.9084 | 20% | 18411.4493 | 30% | 30491.5915 | 40% | 44886.9078 | N | 112217.2696
R578 | UA | United Airlines | Passenger | LAX | United States | US | NRT | Japan | APAC | international | B777-200ER | 2665 | 7.3014 | 8740 | 23292100 | 2% | 0.0082 | 71.668 | 190995.22 | 238744025 | 603544.8952 | Yes | Yes | 0.5% | 954.9761 | 3% | 6326.2247 | 10% | 23282.2107 | 20% | 51410.8839 | 30% | 85142.6549 | 40% | 125339.1611 | Y | 313347.9028
R579 | UA | United Airlines | Passenger | LAX | United States | US | SYD | Australia | APAC | international | B787-9 | 1333 | 3.6521 | 12080 | 16102640 | 2% | 0.0079 | 95.432 | 127210.856 | 159013570 | 401986.305 | Yes | Yes | 0.5% | 636.0543 | 3% | 4213.5319 | 10% | 15506.9324 | 20% | 34241.8127 | 30% | 56708.5921 | 40% | 83481.1572 | Y | 208702.8929
R580 | UA | United Airlines | Passenger | LAX | United States | US | ICN | South Korea | APAC | international | B787-9 | 1333 | 3.6521 | 9620 | 12823460 | 2% | 0.0079 | 75.998 | 101305.334 | 126631667.5 | 320124.8554 | Yes | Yes | 0.5% | 506.5267 | 3% | 3355.4782 | 10% | 12349.0637 | 20% | 27268.7283 | 30% | 45160.3192 | 40% | 66480.8553 | Y | 166202.1382
R581 | UA | United Airlines | Passenger | LAX | United States | US | LHR | United Kingdom | EU | international | B787-9 | 1333 | 3.6521 | 8770 | 11690410 | 2% | 0.0079 | 69.283 | 92354.239 | 115442798.75 | 291839.3952 | Yes | Yes | 0.5% | 461.7712 | 3% | 3058.9963 | 10% | 11257.9302 | 20% | 24859.3292 | 30% | 41170.0623 | 40% | 60606.7672 | Y | 151516.9181
R582 | UA | United Airlines | Passenger | LAX | United States | US | MEX | Mexico | LATAM | international | B737-900ER | 2665 | 7.3014 | 2560 | 6822400 | 2% | 0.0082 | 20.992 | 55943.68 | 69929600 | 176782.0288 | Yes | Yes | 0.5% | 279.7184 | 3% | 1852.9903 | 10% | 6819.5034 | 20% | 15058.5655 | 30% | 24938.8097 | 40% | 36712.6147 | Y | 91781.5368
R583 | UA | United Airlines | Passenger | LAX | United States | US | GRU | Brazil | LATAM | international | B787-9 | 949 | 2.6 | 10090 | 9575410 | 2% | 0.0079 | 79.711 | 75645.739 | 94557173.75 | 239040.5352 | No | Yes | 0.5% | 378.2287 | 3% | 2505.5702 | 10% | 9221.1734 | 20% | 20361.841 | 30% | 33721.6767 | 40% | 49641.9411 | N | 124104.8529
R584 | AA | American Airlines | Passenger | JFK | United States | US | LHR | United Kingdom | EU | international | B777-300ER | 2665 | 7.3014 | 5570 | 14844050 | 2% | 0.0089 | 49.573 | 132112.045 | 165140056.25 | 417474.0622 | Yes | Yes | 0.5% | 660.5602 | 3% | 4375.8712 | 10% | 16104.3846 | 20% | 35561.0837 | 30% | 58893.4648 | 40% | 86697.5252 | Y | 216743.813
R585 | AA | American Airlines | Passenger | JFK | United States | US | MAD | Spain | EU | international | B777-300ER | 2001 | 5.4822 | 5770 | 11545770 | 2% | 0.0089 | 51.353 | 102757.353 | 128446691.25 | 324713.2355 | Yes | Yes | 0.5% | 513.7868 | 3% | 3403.5726 | 10% | 12526.064 | 20% | 27659.5736 | 30% | 45807.6063 | 40% | 67433.7317 | Y | 168584.3293
R586 | AA | American Airlines | Passenger | JFK | United States | US | BCN | Spain | EU | international | B767-300ER | 1333 | 3.6521 | 6170 | 8224610 | 2% | 0.0082 | 50.594 | 67441.802 | 84302252.5 | 213116.0943 | Yes | Yes | 0.5% | 337.209 | 3% | 2233.836 | 10% | 8221.118 | 20% | 18153.5572 | 30% | 30064.491 | 40% | 44258.1699 | Y | 110645.4246
R587 | AA | American Airlines | Passenger | JFK | United States | US | FCO | Italy | EU | international | B767-300ER | 1333 | 3.6521 | 6890 | 9184370 | 2% | 0.0082 | 56.498 | 75311.834 | 94139792.5 | 237985.3954 | Yes | Yes | 0.5% | 376.5592 | 3% | 2494.5105 | 10% | 9180.4705 | 20% | 20271.9626 | 30% | 33572.8271 | 40% | 49422.8185 | Y | 123557.0463
R588 | AA | American Airlines | Passenger | JFK | United States | US | MXP | Italy | EU | international | B767-300ER | 949 | 2.6 | 6740 | 6396260 | 2% | 0.0082 | 55.268 | 52449.332 | 65561665 | 165739.8891 | Yes | Yes | 0.5% | 262.2467 | 3% | 1737.249 | 10% | 6393.5443 | 20% | 14117.9791 | 30% | 23381.0845 | 40% | 34419.4754 | N | 86048.6885
R589 | AA | American Airlines | Passenger | JFK | United States | US | GRU | Brazil | LATAM | international | B777-300ER | 1333 | 3.6521 | 7700 | 10264100 | 2% | 0.0089 | 68.53 | 91350.49 | 114188112.5 | 288667.5484 | No | Yes | 0.5% | 456.7525 | 3% | 3025.7497 | 10% | 11135.5738 | 20% | 24589.1464 | 30% | 40722.6068 | 40% | 59948.0646 | Y | 149870.1615
R590 | AA | American Airlines | Passenger | JFK | United States | US | EZE | Argentina | LATAM | international | B767-300ER | 949 | 2.6 | 8500 | 8066500 | 2% | 0.0082 | 69.7 | 66145.3 | 82681625 | 209019.148 | Yes | Yes | 0.5% | 330.7265 | 3% | 2190.8927 | 10% | 8063.0752 | 20% | 17804.573 | 30% | 29486.5309 | 40% | 43407.3503 | N | 108518.3757
R591 | AA | American Airlines | Passenger | JFK | United States | US | LIM | Peru | LATAM | international | B767-300ER | 949 | 2.6 | 5770 | 5475730 | 2% | 0.0082 | 47.314 | 44900.986 | 56126232.5 | 141887.1158 | Yes | Yes | 0.5% | 224.5049 | 3% | 1487.2295 | 10% | 5473.4051 | 20% | 12086.1631 | 30% | 20016.151 | 40% | 29465.9307 | Y | 73664.8268
R592 | AA | American Airlines | Passenger | MIA | United States | US | LHR | United Kingdom | EU | international | B777-300ER | 2665 | 7.3014 | 7130 | 19001450 | 2% | 0.0089 | 63.457 | 169112.905 | 211391131.25 | 534396.7798 | Yes | Yes | 0.5% | 845.5645 | 3% | 5601.4294 | 10% | 20614.7688 | 20% | 45520.7409 | 30% | 75387.8642 | 40% | 110979.0583 | Y | 277447.6457
R593 | AA | American Airlines | Passenger | MIA | United States | US | MAD | Spain | EU | international | B777-300ER | 2001 | 5.4822 | 7660 | 15327660 | 2% | 0.0089 | 68.174 | 136416.174 | 170520217.5 | 431075.1098 | Yes | Yes | 0.5% | 682.0809 | 3% | 4518.4344 | 10% | 16629.0555 | 20% | 36719.6419 | 30% | 60812.1776 | 40% | 89522.0771 | Y | 223805.1928
R594 | AA | American Airlines | Passenger | MIA | United States | US | GRU | Brazil | LATAM | international | B777-300ER | 2665 | 7.3014 | 6950 | 18521750 | 2% | 0.0089 | 61.855 | 164843.575 | 206054468.75 | 520905.697 | No | Yes | 0.5% | 824.2179 | 3% | 5460.0188 | 10% | 20094.3398 | 20% | 44371.5497 | 30% | 73484.6643 | 40% | 108177.3429 | Y | 270443.3573
R595 | AA | American Airlines | Passenger | MIA | United States | US | BOG | Colombia | LATAM | international | B737 MAX 8 | 2665 | 7.3014 | 2690 | 7168850 | 2% | 0.0082 | 22.058 | 58784.57 | 73480712.5 | 185759.2412 | Yes | Yes | 0.5% | 293.9228 | 3% | 1947.0875 | 10% | 7165.8063 | 20% | 15823.2583 | 30% | 26205.2336 | 40% | 38576.9272 | Y | 96442.3179
R596 | AA | American Airlines | Passenger | MIA | United States | US | EZE | Argentina | LATAM | international | B767-300ER | 2001 | 5.4822 | 8540 | 17088540 | 2% | 0.0082 | 70.028 | 140126.028 | 175157535 | 442798.2485 | Yes | Yes | 0.5% | 700.6301 | 3% | 4641.3137 | 10% | 17081.2846 | 20% | 37718.2369 | 30% | 62465.9719 | 40% | 91956.6406 | N | 229891.6015
R597 | AA | American Airlines | Passenger | MIA | United States | US | LIM | Peru | LATAM | international | B767-300ER | 2001 | 5.4822 | 5260 | 10525260 | 2% | 0.0082 | 43.132 | 86307.132 | 107883915 | 272730.5371 | Yes | Yes | 0.5% | 431.5357 | 3% | 2858.7014 | 10% | 10520.7912 | 20% | 23231.6073 | 30% | 38474.3574 | 40% | 56638.3992 | Y | 141595.9981
R598 | AA | American Airlines | Passenger | MIA | United States | US | MEX | Mexico | LATAM | international | B737 MAX 8 | 2665 | 7.3014 | 2090 | 5569850 | 2% | 0.0082 | 17.138 | 45672.77 | 57090962.5 | 144325.9532 | Yes | Yes | 0.5% | 228.3639 | 3% | 1512.7929 | 10% | 5567.4852 | 20% | 12293.907 | 30% | 20360.2001 | 40% | 29972.4081 | N | 74931.0202
R599 | AA | American Airlines | Passenger | MIA | United States | US | SCL | Chile | LATAM | international | B767-300ER | 1333 | 3.6521 | 7260 | 9677580 | 2% | 0.0082 | 59.532 | 79356.156 | 99195195 | 250765.453 | Yes | Yes | 0.5% | 396.7808 | 3% | 2628.4683 | 10% | 9673.4711 | 20% | 21360.5876 | 30% | 35375.722 | 40% | 52076.8741 | Y | 130192.1852
R600 | AA | American Airlines | Passenger | MIA | United States | US | PTY | Panama | LATAM | international | B737 MAX 8 | 2001 | 5.4822 | 2160 | 4322160 | 2% | 0.0082 | 17.712 | 35441.712 | 44302140 | 111995.8099 | Yes | Yes | 0.5% | 177.2086 | 3% | 1173.9154 | 10% | 4320.3249 | 20% | 9539.9756 | 30% | 15799.3559 | 40% | 23258.3541 | Y | 58145.8852
R601 | AA | American Airlines | Passenger | MIA | United States | US | GUA | Guatemala | LATAM | international | B737 MAX 8 | 1333 | 3.6521 | 2490 | 3319170 | 2% | 0.0082 | 20.418 | 27217.194 | 34021492.5 | 86006.333 | Yes | Yes | 0.5% | 136.086 | 3% | 901.4994 | 10% | 3317.7608 | 20% | 7326.1519 | 30% | 12132.9956 | 40% | 17861.0767 | N | 44652.6916
R602 | AA | American Airlines | Passenger | DFW | United States | US | CDG | France | EU | international | B777-200ER | 1333 | 3.6521 | 9220 | 12290260 | 2% | 0.0082 | 75.604 | 100780.132 | 125975165 | 318465.2171 | Yes | Yes | 0.5% | 503.9007 | 3% | 3338.0823 | 10% | 12285.0419 | 20% | 27127.3578 | 30% | 44926.1924 | 40% | 66136.1955 | N | 165340.4887
R603 | AA | American Airlines | Passenger | DFW | United States | US | FRA | Germany | EU | international | B777-300ER | 1333 | 3.6521 | 9550 | 12730150 | 2% | 0.0089 | 84.995 | 113298.335 | 141622918.75 | 358022.7386 | Yes | Yes | 0.5% | 566.4917 | 3% | 3752.7155 | 10% | 13811.0038 | 20% | 30496.9284 | 30% | 50506.6098 | 40% | 74351.171 | N | 185877.9276
R604 | AA | American Airlines | Passenger | DFW | United States | US | MAD | Spain | EU | international | B777-300ER | 1333 | 3.6521 | 9270 | 12356910 | 2% | 0.0089 | 82.503 | 109976.499 | 137470623.75 | 347525.7368 | Yes | Yes | 0.5% | 549.8825 | 3% | 3642.6882 | 10% | 13406.0739 | 20% | 29602.7776 | 30% | 49025.7877 | 40% | 72171.2414 | N | 180428.1035
R605 | AA | American Airlines | Passenger | DFW | United States | US | MEX | Mexico | LATAM | international | B737 MAX 8 | 2665 | 7.3014 | 1630 | 4343950 | 2% | 0.0082 | 13.366 | 35620.39 | 44525487.5 | 112560.4324 | Yes | Yes | 0.5% | 178.1019 | 3% | 1179.8337 | 10% | 4342.1057 | 20% | 9588.071 | 30% | 15879.0077 | 40% | 23375.6101 | N | 58439.0254
R606 | AA | American Airlines | Passenger | DFW | United States | US | BOG | Colombia | LATAM | international | B737 MAX 8 | 2001 | 5.4822 | 3230 | 6463230 | 2% | 0.0082 | 26.486 | 52998.486 | 66248107.5 | 167475.2158 | Yes | Yes | 0.5% | 264.9924 | 3% | 1755.4383 | 10% | 6460.4859 | 20% | 14265.7969 | 30% | 23625.8887 | 40% | 34779.8535 | N | 86949.6338
R607 | AA | American Airlines | Passenger | DFW | United States | US | SCL | Chile | LATAM | international | B767-300ER | 949 | 2.6 | 8220 | 7800780 | 2% | 0.0082 | 67.404 | 63966.396 | 79957995 | 202133.8114 | Yes | Yes | 0.5% | 319.832 | 3% | 2118.7221 | 10% | 7797.468 | 20% | 17218.0694 | 30% | 28515.2099 | 40% | 41977.4611 | N | 104943.6527
R608 | AA | American Airlines | Passenger | DFW | United States | US | GRU | Brazil | LATAM | international | B777-200ER | 949 | 2.6 | 9360 | 8882640 | 2% | 0.0082 | 76.752 | 72837.648 | 91047060 | 230166.9677 | No | Yes | 0.5% | 364.1882 | 3% | 2412.5595 | 10% | 8878.8686 | 20% | 19605.9769 | 30% | 32469.874 | 40% | 47799.1528 | N | 119497.8819
R609 | AA | American Airlines | Passenger | LAX | United States | US | NRT | Japan | APAC | international | B777-300ER | 2665 | 7.3014 | 8740 | 23292100 | 2% | 0.0089 | 77.786 | 207299.69 | 259124612.5 | 655067.0204 | Yes | Yes | 0.5% | 1036.4985 | 3% | 6866.2682 | 10% | 25269.7165 | 20% | 55799.6179 | 30% | 92410.9304 | 40% | 136038.8456 | Y | 340097.1141
R610 | AA | American Airlines | Passenger | LAX | United States | US | LHR | United Kingdom | EU | international | B777-300ER | 2001 | 5.4822 | 8770 | 17548770 | 2% | 0.0089 | 78.053 | 156184.053 | 195230066.25 | 493541.6075 | Yes | Yes | 0.5% | 780.9203 | 3% | 5173.1944 | 10% | 19038.7489 | 20% | 42040.6344 | 30% | 69624.3861 | 40% | 102494.5974 | Y | 256236.4936
R611 | AA | American Airlines | Passenger | LAX | United States | US | SYD | Australia | APAC | international | B787-9 | 1333 | 3.6521 | 12080 | 16102640 | 2% | 0.0079 | 95.432 | 127210.856 | 159013570 | 401986.305 | Yes | Yes | 0.5% | 636.0543 | 3% | 4213.5319 | 10% | 15506.9324 | 20% | 34241.8127 | 30% | 56708.5921 | 40% | 83481.1572 | Y | 208702.8929
R612 | AA | American Airlines | Passenger | LAX | United States | US | ICN | South Korea | APAC | international | B787-9 | 1333 | 3.6521 | 9620 | 12823460 | 2% | 0.0079 | 75.998 | 101305.334 | 126631667.5 | 320124.8554 | Yes | Yes | 0.5% | 506.5267 | 3% | 3355.4782 | 10% | 12349.0637 | 20% | 27268.7283 | 30% | 45160.3192 | 40% | 66480.8553 | Y | 166202.1382
R613 | AA | American Airlines | Passenger | LAX | United States | US | HKG | Hong Kong | APAC | international | B777-300ER | 1333 | 3.6521 | 11640 | 15516120 | 2% | 0.0089 | 103.596 | 138093.468 | 172616835 | 436375.3589 | No | Yes | 0.5% | 690.4673 | 3% | 4573.9904 | 10% | 16833.5167 | 20% | 37171.1253 | 30% | 61559.8888 | 40% | 90622.7886 | Y | 226556.9714
R614 | AA | American Airlines | Passenger | LAX | United States | US | MEX | Mexico | LATAM | international | B737 MAX 8 | 2665 | 7.3014 | 2560 | 6822400 | 2% | 0.0082 | 20.992 | 55943.68 | 69929600 | 176782.0288 | Yes | Yes | 0.5% | 279.7184 | 3% | 1852.9903 | 10% | 6819.5034 | 20% | 15058.5655 | 30% | 24938.8097 | 40% | 36712.6147 | Y | 91781.5368
R615 | AA | American Airlines | Passenger | PHL | United States | US | LHR | United Kingdom | EU | international | B777-200ER | 2001 | 5.4822 | 5700 | 11405700 | 2% | 0.0082 | 46.74 | 93526.74 | 116908425 | 295544.4984 | Yes | Yes | 0% | 0 | 1% | 1032.6108 | 5% | 5700.4287 | 10% | 12587.4678 | 20% | 27795.1632 | 25% | 38360.1326 | N | 153440.5303
R616 | AA | American Airlines | Passenger | PHL | United States | US | CDG | France | EU | international | B767-300ER | 1333 | 3.6521 | 5930 | 7904690 | 2% | 0.0082 | 48.626 | 64818.458 | 81023072.5 | 204826.3273 | Yes | Yes | 0% | 0 | 1% | 715.6482 | 5% | 3950.6669 | 10% | 8723.711 | 20% | 19263.3638 | 25% | 26585.3877 | N | 106341.5507
R617 | AA | American Airlines | Passenger | PHL | United States | US | FCO | Italy | EU | international | B767-300ER | 949 | 2.6 | 7080 | 6718920 | 2% | 0.0082 | 58.056 | 55095.144 | 68868930 | 174100.655 | Yes | Yes | 0% | 0 | 1% | 608.2949 | 5% | 3358.0337 | 10% | 7415.081 | 20% | 16373.6972 | 25% | 22597.3559 | N | 90389.4235
R618 | AA | American Airlines | Passenger | PHL | United States | US | MAD | Spain | EU | international | B767-300ER | 949 | 2.6 | 5940 | 5637060 | 2% | 0.0082 | 48.708 | 46223.892 | 57779865 | 146067.4987 | Yes | Yes | 0% | 0 | 1% | 510.3491 | 5% | 2817.3333 | 10% | 6221.1273 | 20% | 13737.2544 | 25% | 18958.7986 | N | 75835.1943
R619 | DL | Delta Air Lines | Passenger | JFK | United States | US | LHR | United Kingdom | EU | international | A330-900neo | 2665 | 7.3014 | 5570 | 14844050 | 2% | 0.0082 | 45.674 | 121721.21 | 152151512.5 | 384639.0236 | Yes | Yes | 0.5% | 608.606 | 3% | 4031.7015 | 10% | 14837.7476 | 20% | 32764.1445 | 30% | 54261.3945 | 40% | 79878.6187 | Y | 199696.5468
R620 | DL | Delta Air Lines | Passenger | JFK | United States | US | CDG | France | EU | international | A330-900neo | 2665 | 7.3014 | 5840 | 15563600 | 2% | 0.0082 | 47.888 | 127621.52 | 159526900 | 403284.0032 | Yes | Yes | 0.5% | 638.1076 | 3% | 4227.1341 | 10% | 15556.9921 | 20% | 34352.3526 | 30% | 56891.6596 | 40% | 83750.6523 | Y | 209376.6307
R621 | DL | Delta Air Lines | Passenger | JFK | United States | US | AMS | Netherlands | EU | international | A330-300 | 2001 | 5.4822 | 5870 | 11745870 | 2% | 0.0085 | 49.895 | 99839.895 | 124799868.75 | 315494.0682 | Yes | Yes | 0.5% | 499.1995 | 3% | 3306.9393 | 10% | 12170.4275 | 20% | 26874.2707 | 30% | 44507.0496 | 40% | 65519.1721 | Y | 163797.9302
R622 | DL | Delta Air Lines | Passenger | JFK | United States | US | FCO | Italy | EU | international | A330-300 | 1333 | 3.6521 | 6890 | 9184370 | 2% | 0.0085 | 58.565 | 78067.145 | 97583931.25 | 246692.1782 | Yes | Yes | 0.5% | 390.3357 | 3% | 2585.7731 | 10% | 9516.3414 | 20% | 21013.6197 | 30% | 34801.1012 | 40% | 51230.9704 | Y | 128077.4261
R623 | DL | Delta Air Lines | Passenger | JFK | United States | US | ATH | Greece | EU | international | A330-300 | 1333 | 3.6521 | 9120 | 12156960 | 2% | 0.0085 | 77.52 | 103334.16 | 129167700 | 326535.9456 | Yes | Yes | 0.5% | 516.6708 | 3% | 3422.6779 | 10% | 12596.3764 | 20% | 27814.8348 | 30% | 46064.7378 | 40% | 67812.2569 | Y | 169530.6423
R624 | DL | Delta Air Lines | Passenger | JFK | United States | US | GRU | Brazil | LATAM | international | A330-300 | 1333 | 3.6521 | 7700 | 10264100 | 2% | 0.0085 | 65.45 | 87244.85 | 109056062.5 | 275693.726 | No | Yes | 0.5% | 436.2242 | 3% | 2889.7609 | 10% | 10635.0985 | 20% | 23484.0163 | 30% | 38892.3773 | 40% | 57253.7696 | Y | 143134.4239
R625 | DL | Delta Air Lines | Passenger | ATL | United States | US | LHR | United Kingdom | EU | international | A350-900 | 2665 | 7.3014 | 7130 | 19001450 | 2% | 0.0079 | 56.327 | 150111.455 | 187639318.75 | 474352.1978 | Yes | Yes | 0.5% | 750.5573 | 3% | 4972.0553 | 10% | 18298.5026 | 20% | 40406.0509 | 30% | 66917.3177 | 40% | 98509.5012 | Y | 246273.7529
R626 | DL | Delta Air Lines | Passenger | ATL | United States | US | AMS | Netherlands | EU | international | A330-300 | 1333 | 3.6521 | 7780 | 10370740 | 2% | 0.0085 | 66.13 | 88151.29 | 110189112.5 | 278558.0764 | Yes | Yes | 0.5% | 440.7564 | 3% | 2919.7844 | 10% | 10745.5931 | 20% | 23728.006 | 30% | 39296.4539 | 40% | 57848.6139 | Y | 144621.5348
R627 | DL | Delta Air Lines | Passenger | ATL | United States | US | FRA | Germany | EU | international | A330-300 | 1333 | 3.6521 | 8590 | 11450470 | 2% | 0.0085 | 73.015 | 97328.995 | 121661243.75 | 307559.6242 | Yes | Yes | 0.5% | 486.645 | 3% | 3223.7722 | 10% | 11864.3502 | 20% | 26198.4026 | 30% | 43387.73 | 40% | 63871.4131 | N | 159678.5326
R628 | DL | Delta Air Lines | Passenger | ATL | United States | US | MEX | Mexico | LATAM | international | B737-900ER | 2665 | 7.3014 | 2150 | 5729750 | 2% | 0.0082 | 17.63 | 46983.95 | 58729937.5 | 148469.282 | Yes | Yes | 0.5% | 234.9197 | 3% | 1556.2223 | 10% | 5727.3173 | 20% | 12646.8421 | 30% | 20944.7034 | 40% | 30832.86 | N | 77082.15
R629 | DL | Delta Air Lines | Passenger | ATL | United States | US | BOG | Colombia | LATAM | international | B737-900ER | 2001 | 5.4822 | 2850 | 5702850 | 2% | 0.0082 | 23.37 | 46763.37 | 58454212.5 | 147772.2492 | Yes | Yes | 0.5% | 233.8168 | 3% | 1548.9162 | 10% | 5700.4287 | 20% | 12587.4678 | 30% | 20846.3724 | 40% | 30688.1061 | N | 76720.2651
R630 | DL | Delta Air Lines | Passenger | ATL | United States | US | SCL | Chile | LATAM | international | A330-300 | 949 | 2.6 | 7560 | 7174440 | 2% | 0.0085 | 64.26 | 60982.74 | 76228425 | 192705.4584 | Yes | Yes | 0.5% | 304.9137 | 3% | 2019.8962 | 10% | 7433.762 | 20% | 16414.9478 | 30% | 27185.1431 | 40% | 40019.4595 | N | 100048.6488
R631 | DL | Delta Air Lines | Passenger | LAX | United States | US | NRT | Japan | APAC | international | A350-900 | 2665 | 7.3014 | 8740 | 23292100 | 2% | 0.0079 | 69.046 | 184007.59 | 230009487.5 | 581463.9844 | Yes | Yes | 0.5% | 920.038 | 3% | 6094.7774 | 10% | 22430.4225 | 20% | 49529.9979 | 30% | 82027.6798 | 40% | 120753.5821 | Y | 301883.9552
R632 | DL | Delta Air Lines | Passenger | LAX | United States | US | ICN | South Korea | APAC | international | A350-900 | 2001 | 5.4822 | 9620 | 19249620 | 2% | 0.0079 | 75.998 | 152071.998 | 190089997.5 | 480547.5137 | Yes | Yes | 0.5% | 760.36 | 3% | 5036.9932 | 10% | 18537.4917 | 20% | 40933.7775 | 30% | 67791.2968 | 40% | 99796.0926 | Y | 249490.2315
R633 | DL | Delta Air Lines | Passenger | LAX | United States | US | SYD | Australia | APAC | international | A350-900 | 1333 | 3.6521 | 12080 | 16102640 | 2% | 0.0079 | 95.432 | 127210.856 | 159013570 | 401986.305 | Yes | Yes | 0.5% | 636.0543 | 3% | 4213.5319 | 10% | 15506.9324 | 20% | 34241.8127 | 30% | 56708.5921 | 40% | 83481.1572 | Y | 208702.8929
R634 | DL | Delta Air Lines | Passenger | LAX | United States | US | SIN | Singapore | APAC | international | A350-900 | 1333 | 3.6521 | 14130 | 18835290 | 2% | 0.0079 | 111.627 | 148798.791 | 185998488.75 | 470204.1796 | Yes | Yes | 0.5% | 743.994 | 3% | 4928.5767 | 10% | 18138.4896 | 20% | 40052.7163 | 30% | 66332.1528 | 40% | 97648.0754 | Y | 244120.1885
R635 | DL | Delta Air Lines | Passenger | LAX | United States | US | MEX | Mexico | LATAM | international | B737-900ER | 2665 | 7.3014 | 2560 | 6822400 | 2% | 0.0082 | 20.992 | 55943.68 | 69929600 | 176782.0288 | Yes | Yes | 0.5% | 279.7184 | 3% | 1852.9903 | 10% | 6819.5034 | 20% | 15058.5655 | 30% | 24938.8097 | 40% | 36712.6147 | Y | 91781.5368
R636 | DL | Delta Air Lines | Passenger | SEA | United States | US | NRT | Japan | APAC | international | A350-900 | 2001 | 5.4822 | 8280 | 16568280 | 2% | 0.0079 | 65.412 | 130889.412 | 163611765 | 413610.5419 | Yes | Yes | 0.5% | 654.4471 | 3% | 4335.3746 | 10% | 15955.3463 | 20% | 35231.9831 | 30% | 58348.4343 | 40% | 85895.1816 | N | 214737.9539
R637 | DL | Delta Air Lines | Passenger | SEA | United States | US | ICN | South Korea | APAC | international | A350-900 | 1333 | 3.6521 | 9170 | 12223610 | 2% | 0.0079 | 72.443 | 96566.519 | 120708148.75 | 305150.2 | Yes | Yes | 0.5% | 482.8326 | 3% | 3198.5172 | 10% | 11771.4048 | 20% | 25993.1641 | 30% | 43047.8302 | 40% | 63371.044 | Y | 158427.6099
R638 | DL | Delta Air Lines | Passenger | SEA | United States | US | LHR | United Kingdom | EU | international | A330-300 | 949 | 2.6 | 8130 | 7715370 | 2% | 0.0085 | 69.105 | 65580.645 | 81975806.25 | 207234.8382 | Yes | Yes | 0.5% | 327.9032 | 3% | 2172.1899 | 10% | 7994.244 | 20% | 17652.5827 | 30% | 29234.8166 | 40% | 43036.7997 | Y | 107591.9993
R639 | DL | Delta Air Lines | Passenger | SEA | United States | US | CDG | France | EU | international | A330-300 | 949 | 2.6 | 8920 | 8465080 | 2% | 0.0085 | 75.82 | 71953.18 | 89941475 | 227372.0488 | Yes | Yes | 0.5% | 359.7659 | 3% | 2383.2637 | 10% | 8771.0525 | 20% | 19367.9014 | 30% | 32075.5921 | 40% | 47218.7274 | Y | 118046.8184
R640 | DL | Delta Air Lines | Passenger | BOS | United States | US | LHR | United Kingdom | EU | international | A330-300 | 2001 | 5.4822 | 5270 | 10545270 | 2% | 0.0085 | 44.795 | 89634.795 | 112043493.75 | 283245.9522 | Yes | Yes | 0.5% | 448.174 | 3% | 2968.9217 | 10% | 10926.4315 | 20% | 24127.3265 | 30% | 39957.7771 | 40% | 58822.1528 | Y | 147055.382
R641 | DL | Delta Air Lines | Passenger | BOS | United States | US | CDG | France | EU | international | A330-300 | 1333 | 3.6521 | 5570 | 7424810 | 2% | 0.0085 | 47.345 | 63110.885 | 78888606.25 | 199430.3966 | Yes | Yes | 0.5% | 315.5544 | 3% | 2090.3855 | 10% | 7693.1817 | 20% | 16987.7884 | 30% | 28133.8366 | 40% | 41416.0385 | Y | 103540.0962
R642 | DL | Delta Air Lines | Passenger | BOS | United States | US | AMS | Netherlands | EU | international | A330-300 | 949 | 2.6 | 5580 | 5295420 | 2% | 0.0085 | 47.43 | 45011.07 | 56263837.5 | 142234.9812 | Yes | Yes | 0.5% | 225.0554 | 3% | 1490.8757 | 10% | 5486.8243 | 20% | 12115.7948 | 30% | 20065.2247 | 40% | 29538.1725 | Y | 73845.4313
R643 | DL | Delta Air Lines | Passenger | BOS | United States | US | LIS | Portugal | EU | international | A330-300 | 949 | 2.6 | 5420 | 5143580 | 2% | 0.0085 | 46.07 | 43720.43 | 54650537.5 | 138156.5588 | Yes | Yes | 0.5% | 218.6021 | 3% | 1448.1266 | 10% | 5329.496 | 20% | 11768.3885 | 30% | 19489.8777 | 40% | 28691.1998 | Y | 71727.9995
R644 | DL | Delta Air Lines | Passenger | BOS | United States | US | DUB | Ireland | EU | international | A330-300 | 949 | 2.6 | 4850 | 4602650 | 2% | 0.0085 | 41.225 | 39122.525 | 48903156.25 | 123627.179 | Yes | Yes | 0.5% | 195.6126 | 3% | 1295.8329 | 10% | 4769.014 | 20% | 10530.7535 | 30% | 17440.2042 | 40% | 25673.8596 | Y | 64184.649
R645 | AC | Air Canada | Passenger | YYZ | Canada | US | FRA | Germany | EU | international | B787-9 | 277 | 0.7589 | 6540 | 1811580 | 2% | 0.0079 | 51.666 | 14311.482 | 17889352.5 | 45224.2831 | Yes | Yes | 0% | 0 | 1% | 158.0103 | 5% | 872.2808 | 10% | 1926.137 | 20% | 4253.2219 | 25% | 5869.8758 | Y | 23479.5032
R646 | AC | Air Canada | Passenger | YYZ | Canada | US | AMS | Netherlands | EU | international | B787-9 | 184 | 0.50411 | 6000 | 1104000 | 2% | 0.0079 | 47.4 | 8721.6 | 10902000 | 27560.256 | Yes | Yes | 0% | 0 | 1% | 96.2935 | 5% | 531.5791 | 10% | 1173.8125 | 20% | 2591.9678 | 25% | 3577.1773 | Y | 14308.7092
R647 | AC | Air Canada | Passenger | YYZ | Canada | US | DUB | Ireland | EU | international | B787-9 | 184 | 0.50411 | 5290 | 973360 | 2% | 0.0079 | 41.791 | 7689.544 | 9611930 | 24298.959 | Yes | Yes | 0% | 0 | 1% | 84.8988 | 5% | 468.6756 | 10% | 1034.9114 | 20% | 2285.2516 | 25% | 3153.878 | Y | 12615.512
R648 | AC | Air Canada | Passenger | YYZ | Canada | US | ZRH | Switzerland | EU | international | B787-9 | 131 | 0.3589 | 6330 | 829230 | 2% | 0.0079 | 50.007 | 6550.917 | 8188646.25 | 20700.8977 | Yes | Yes | 0% | 0 | 1% | 72.3274 | 5% | 399.2766 | 10% | 881.6672 | 20% | 1946.8636 | 25% | 2686.8684 | Y | 10747.4737
R649 | AC | Air Canada | Passenger | YYZ | Canada | US | FCO | Italy | EU | international | B787-9 | 131 | 0.3589 | 7060 | 924860 | 2% | 0.0079 | 55.774 | 7306.394 | 9132992.5 | 23088.205 | Yes | Yes | 0% | 0 | 1% | 80.6685 | 5% | 445.3227 | 10% | 983.3444 | 20% | 2171.3834 | 25% | 2996.7284 | Y | 11986.9138
R650 | AC | Air Canada | Passenger | YYZ | Canada | US | NRT | Japan | APAC | international | B787-9 | 277 | 0.7589 | 10390 | 2878030 | 2% | 0.0079 | 82.081 | 22736.437 | 28420546.25 | 71847.1409 | Yes | Yes | 0% | 0 | 1% | 251.0286 | 5% | 1385.7795 | 10% | 3060.0251 | 20% | 6757.0299 | 25% | 9325.3837 | N | 37301.5348
R651 | AC | Air Canada | Passenger | YYZ | Canada | US | PEK | China | APAC | international | B787-9 | 184 | 0.50411 | 10590 | 1948560 | 2% | 0.0079 | 83.661 | 15393.624 | 19242030 | 48643.8518 | No | Yes | 0% | 0 | 1% | 169.958 | 5% | 938.2371 | 10% | 2071.7791 | 20% | 4574.8231 | 25% | 6313.718 | N | 25254.8718
R652 | AC | Air Canada | Passenger | YYZ | Canada | US | HKG | Hong Kong | APAC | international | B787-9 | 131 | 0.3589 | 12910 | 1691210 | 2% | 0.0079 | 101.989 | 13360.559 | 16700698.75 | 42219.3664 | No | Yes | 0% | 0 | 1% | 147.5114 | 5% | 814.3223 | 10% | 1798.1553 | 20% | 3970.6176 | 25% | 5479.8533 | N | 21919.4132
R653 | AC | Air Canada | Passenger | YYZ | Canada | US | GRU | Brazil | LATAM | international | B787-9 | 131 | 0.3589 | 9080 | 1189480 | 2% | 0.0079 | 71.732 | 9396.892 | 11746115 | 29694.1787 | No | Yes | 0% | 0 | 1% | 103.7493 | 5% | 572.7379 | 10% | 1264.6979 | 20% | 2792.6574 | 25% | 3854.1493 | N | 15416.5973
R654 | AC | Air Canada | Passenger | YYZ | Canada | US | MEX | Mexico | LATAM | international | B737 MAX 8 | 184 | 0.50411 | 3240 | 596160 | 2% | 0.0082 | 26.568 | 4888.512 | 6110640 | 15447.6979 | Yes | Yes | 0% | 0 | 1% | 53.9731 | 5% | 297.9534 | 10% | 657.9294 | 20% | 1452.8143 | 25% | 2005.0305 | N | 8020.1221
R655 | AC | Air Canada | Passenger | YVR | Canada | US | SYD | Australia | APAC | international | B787-9 | 131 | 0.3589 | 12560 | 1645360 | 2% | 0.0079 | 99.224 | 12998.344 | 16247930 | 41074.767 | Yes | Yes | 0% | 0 | 1% | 143.5122 | 5% | 792.2454 | 10% | 1749.406 | 20% | 3862.9711 | 25% | 5331.2903 | N | 21325.1611
R656 | AC | Air Canada | Passenger | YVR | Canada | US | ICN | South Korea | APAC | international | B787-9 | 184 | 0.50411 | 8440 | 1552960 | 2% | 0.0079 | 66.676 | 12268.384 | 15335480 | 38768.0934 | Yes | Yes | 0% | 0 | 1% | 135.4529 | 5% | 747.7546 | 10% | 1651.163 | 20% | 3646.0347 | 25% | 5031.8961 | Y | 20127.5843
R657 | AC | Air Canada | Passenger | YVR | Canada | US | PVG | China | APAC | international | B787-9 | 131 | 0.3589 | 9280 | 1215680 | 2% | 0.0079 | 73.312 | 9603.872 | 12004840 | 30348.2355 | No | Yes | 0% | 0 | 1% | 106.0345 | 5% | 585.3533 | 10% | 1292.5547 | 20% | 2854.1697 | 25% | 3939.0425 | N | 15756.17
R658 | AC | Air Canada | Passenger | YVR | Canada | US | LHR | United Kingdom | EU | international | B787-9 | 131 | 0.3589 | 7530 | 986430 | 2% | 0.0079 | 59.487 | 7792.797 | 9740996.25 | 24625.2385 | Yes | Yes | 0% | 0 | 1% | 86.0388 | 5% | 474.9688 | 10% | 1048.8079 | 20% | 2315.9373 | 25% | 3196.2274 | Y | 12784.9095
R659 | AC | Air Canada | Passenger | YUL | Canada | US | LHR | United Kingdom | EU | international | A330-300 | 277 | 0.7589 | 5220 | 1445940 | 2% | 0.0085 | 44.37 | 12290.49 | 15363112.5 | 38837.9484 | Yes | Yes | 0% | 0 | 1% | 135.6969 | 5% | 749.1019 | 10% | 1654.1381 | 20% | 3652.6043 | 25% | 5040.9629 | Y | 20163.8516
R660 | AC | Air Canada | Passenger | YUL | Canada | US | CDG | France | EU | international | A330-300 | 277 | 0.7589 | 5530 | 1531810 | 2% | 0.0085 | 47.005 | 13020.385 | 16275481.25 | 41144.4166 | Yes | Yes | 0% | 0 | 1% | 143.7556 | 5% | 793.5888 | 10% | 1752.3724 | 20% | 3869.5214 | 25% | 5340.3304 | Y | 21361.3217
R661 | AC | Air Canada | Passenger | YUL | Canada | US | FRA | Germany | EU | international | A330-300 | 131 | 0.3589 | 6080 | 796480 | 2% | 0.0085 | 51.68 | 6770.08 | 8462600 | 21393.4528 | Yes | Yes | 0% | 0 | 1% | 74.7472 | 5% | 412.6345 | 10% | 911.1636 | 20% | 2011.9965 | 25% | 2776.7585 | N | 11107.0338
R662 | AC | Air Canada | Passenger | YUL | Canada | US | LIS | Portugal | EU | international | A330-300 | 131 | 0.3589 | 5660 | 741460 | 2% | 0.0085 | 48.11 | 6302.41 | 7878012.5 | 19915.6156 | Yes | Yes | 0% | 0 | 1% | 69.5837 | 5% | 384.1301 | 10% | 848.2214 | 20% | 1873.0099 | 25% | 2584.9429 | Y | 10339.7716
R663 | WS | WestJet | Passenger | YYZ | Canada | US | LGW | United Kingdom | EU | international | B767-300ER | 184 | 0.50411 | 5720 | 1052480 | 2% | 0.0082 | 46.904 | 8630.336 | 10787920 | 27271.8618 | Yes | Yes | 0% | 0 | 1% | 95.2859 | 5% | 526.0166 | 10% | 1161.5296 | 20% | 2564.8451 | 25% | 3539.7452 | N | 14158.981
R664 | WS | WestJet | Passenger | YYZ | Canada | US | DUB | Ireland | EU | international | B767-300ER | 131 | 0.3589 | 5290 | 692990 | 2% | 0.0082 | 43.378 | 5682.518 | 7103147.5 | 17956.7569 | Yes | Yes | 0% | 0 | 1% | 62.7396 | 5% | 346.3479 | 10% | 764.7921 | 20% | 1688.7846 | 25% | 2330.6933 | Y | 9322.7731
R665 | WS | WestJet | Passenger | YVR | Canada | US | LHR | United Kingdom | EU | international | B767-300ER | 131 | 0.3589 | 7530 | 986430 | 2% | 0.0082 | 61.746 | 8088.726 | 10110907.5 | 25560.3742 | Yes | Yes | 0% | 0 | 1% | 89.3061 | 5% | 493.0056 | 10% | 1088.636 | 20% | 2403.8843 | 25% | 3317.6031 | Y | 13270.4124
R666 | WS | WestJet | Passenger | YYC | Canada | US | LGW | United Kingdom | EU | international | B767-300ER | 131 | 0.3589 | 7260 | 951060 | 2% | 0.0082 | 59.532 | 7798.692 | 9748365 | 24643.8667 | Yes | Yes | 0% | 0 | 1% | 86.1039 | 5% | 475.3281 | 10% | 1049.6013 | 20% | 2317.6892 | 25% | 3198.6452 | N | 12794.5808
R667 | B6 | JetBlue Airways | Passenger | JFK | United States | US | LHR | United Kingdom | EU | international | A321XLR | 2001 | 5.4822 | 5570 | 11145570 | 2% | 0.0082 | 45.674 | 91393.674 | 114242092.5 | 288804.0098 | Yes | Yes | 0.5% | 456.9684 | 3% | 3027.18 | 10% | 11140.8379 | 20% | 24600.7704 | 30% | 40741.8576 | 40% | 59976.4038 | Y | 149941.0094
R668 | B6 | JetBlue Airways | Passenger | BOS | United States | US | LHR | United Kingdom | EU | international | A321XLR | 1333 | 3.6521 | 5270 | 7024910 | 2% | 0.0082 | 43.214 | 57604.262 | 72005327.5 | 182029.4679 | Yes | Yes | 0.5% | 288.0213 | 3% | 1907.9928 | 10% | 7021.9274 | 20% | 15505.5505 | 30% | 25679.0709 | 40% | 37802.359 | Y | 94505.8975
R669 | B6 | JetBlue Airways | Passenger | BOS | United States | US | LGW | United Kingdom | EU | international | A321XLR | 949 | 2.6 | 5270 | 5001230 | 2% | 0.0082 | 43.214 | 41010.086 | 51262607.5 | 129591.8718 | Yes | Yes | 0.5% | 205.0504 | 3% | 1358.3535 | 10% | 4999.1066 | 20% | 11038.8353 | 30% | 18281.6492 | 40% | 26912.5572 | N | 67281.3929
R670 | B6 | JetBlue Airways | Passenger | FLL | United States | US | LGW | United Kingdom | EU | international | A321XLR | 949 | 2.6 | 7190 | 6823310 | 2% | 0.0082 | 58.958 | 55951.142 | 69938927.5 | 176805.6087 | Yes | Yes | 0.5% | 279.7557 | 3% | 1853.2375 | 10% | 6820.413 | 20% | 15060.5741 | 30% | 24942.1361 | 40% | 36717.5116 | N | 91793.779
R671 | AS | Alaska Airlines | Passenger | SEA | United States | US | LHR | United Kingdom | EU | international | B787-9 | 949 | 2.6 | 8130 | 7715370 | 2% | 0.0079 | 64.227 | 60951.423 | 76189278.75 | 192606.4967 | Yes | Yes | 0.5% | 304.7571 | 3% | 2018.8589 | 10% | 7429.9445 | 20% | 16406.5181 | 30% | 27171.1825 | 40% | 39998.908 | Y | 99997.2699
R672 | AS | Alaska Airlines | Passenger | SEA | United States | US | NRT | Japan | APAC | international | B787-9 | 1333 | 3.6521 | 8280 | 11037240 | 2% | 0.0079 | 65.412 | 87194.196 | 108992745 | 275533.6594 | Yes | Yes | 0.5% | 435.971 | 3% | 2888.0831 | 10% | 10628.9238 | 20% | 23470.3815 | 30% | 38869.7965 | 40% | 57220.5283 | N | 143051.3206
R673 | AS | Alaska Airlines | Passenger | SEA | United States | US | CDG | France | EU | international | B787-9 | 949 | 2.6 | 8920 | 8465080 | 2% | 0.0079 | 70.468 | 66874.132 | 83592665 | 211322.2571 | Yes | Yes | 0.5% | 334.3707 | 3% | 2215.0334 | 10% | 8151.9194 | 20% | 18000.7554 | 30% | 29811.4327 | 40% | 43885.6407 | Y | 109714.1018
R674 | AS | Alaska Airlines | Passenger | LAX | United States | US | NRT | Japan | APAC | international | B787-9 | 949 | 2.6 | 8740 | 8294260 | 2% | 0.0079 | 69.046 | 65524.654 | 81905817.5 | 207057.9066 | Yes | Yes | 0.5% | 327.6233 | 3% | 2170.3354 | 10% | 7987.4188 | 20% | 17637.5114 | 30% | 29209.8567 | 40% | 43000.0561 | Y | 107500.1401
R675 | AS | Alaska Airlines | Passenger | LAX | United States | US | SYD | Australia | APAC | international | B787-9 | 949 | 2.6 | 12080 | 11463920 | 2% | 0.0079 | 95.432 | 90564.968 | 113206210 | 286185.2989 | Yes | Yes | 0.5% | 452.8248 | 3% | 2999.7313 | 10% | 11039.8191 | 20% | 24377.7046 | 30% | 40372.4335 | 40% | 59432.5718 | Y | 148581.4294
R676 | HA | Hawaiian Airlines | Passenger | HNL | United States | US | NRT | Japan | APAC | international | A330-200 | 2001 | 5.4822 | 6190 | 12386190 | 2% | 0.0082 | 50.758 | 101566.758 | 126958447.5 | 320950.9553 | Yes | Yes | 0% | 0 | 1% | 1121.3791 | 5% | 6190.4656 | 10% | 13669.5484 | 20% | 30184.5719 | 25% | 41657.758 | Y | 166631.032
R677 | HA | Hawaiian Airlines | Passenger | HNL | United States | US | ICN | South Korea | APAC | international | A330-200 | 1333 | 3.6521 | 7210 | 9610930 | 2% | 0.0082 | 59.122 | 78809.626 | 98512032.5 | 249038.4182 | Yes | Yes | 0% | 0 | 1% | 870.122 | 5% | 4803.4247 | 10% | 10606.738 | 20% | 23421.3917 | 25% | 32323.8862 | N | 129295.5448
R678 | HA | Hawaiian Airlines | Passenger | HNL | United States | US | SYD | Australia | APAC | international | A330-200 | 949 | 2.6 | 8160 | 7743840 | 2% | 0.0082 | 66.912 | 63499.488 | 79374360 | 200658.3821 | Yes | Yes | 0% | 0 | 1% | 701.0857 | 5% | 3870.2761 | 10% | 8546.195 | 20% | 18871.3798 | 25% | 26044.4102 | N | 104177.6407
R679 | HA | Hawaiian Airlines | Passenger | HNL | United States | US | PPT | French Polynesia | APAC | international | A330-200 | 1333 | 3.6521 | 4400 | 5865200 | 2% | 0.0082 | 36.08 | 48094.64 | 60118300 | 151979.0624 | Yes | Yes | 0% | 0 | 1% | 531.0037 | 5% | 2931.3549 | 10% | 6472.9053 | 20% | 14293.221 | 25% | 19726.0887 | N | 78904.3547
R680 | HA | Hawaiian Airlines | Passenger | HNL | United States | US | MEL | Australia | APAC | international | A330-200 | 949 | 2.6 | 8640 | 8199360 | 2% | 0.0082 | 70.848 | 67234.752 | 84043440 | 212461.8163 | Yes | Yes | 0% | 0 | 1% | 742.326 | 5% | 4097.9394 | 10% | 9048.9124 | 20% | 19981.4609 | 25% | 27576.4343 | N | 110305.7372
R681 | EK | Emirates | Passenger | DXB | UAE | MENA | LGW | United Kingdom | EU | international | B777-300ER | 1320 | 3.6164 | 5500 | 7260000 | 4.5% | 0.0089 | 48.95 | 64614 | 80767500 | 204180.24 | Yes | Yes | 0% | 0 | 1% | 805.208 | 5% | 5017.1783 | 10% | 12504.634 | 20% | 31166.098 | 25% | 48548.2855 | N | 194193.142
R682 | EK | Emirates | Passenger | DXB | UAE | MENA | MAN | United Kingdom | EU | international | A380 | 1320 | 3.6164 | 5740 | 7576800 | 4.5% | 0.0082 | 47.068 | 62129.76 | 77662200 | 196330.0416 | Yes | Yes | 0% | 0 | 1% | 774.2498 | 5% | 4824.2809 | 10% | 12023.8634 | 20% | 29967.8427 | 25% | 46681.7304 | N | 186726.9215
R683 | EK | Emirates | Passenger | DXB | UAE | MENA | BHX | United Kingdom | EU | international | A380 | 660 | 1.8082 | 5730 | 3781800 | 4.5% | 0.0082 | 46.986 | 31010.76 | 38763450 | 97994.0016 | Yes | Yes | 0% | 0 | 1% | 386.4505 | 5% | 2407.9381 | 10% | 6001.4579 | 20% | 14957.817 | 25% | 23300.2017 | N | 93200.8066
R684 | EK | Emirates | Passenger | DXB | UAE | MENA | CDG | France | EU | international | A380 | 2640 | 7.2329 | 5250 | 13860000 | 4.5% | 0.0082 | 43.05 | 113652 | 142065000 | 359140.32 | Yes | Yes | 0% | 0 | 1% | 1416.3107 | 5% | 8824.904 | 10% | 21994.872 | 20% | 54819.2245 | 25% | 85393.4092 | Y | 341573.6369
R685 | EK | Emirates | Passenger | DXB | UAE | MENA | NCE | France | EU | international | B777-300ER | 1320 | 3.6164 | 5140 | 6784800 | 4.5% | 0.0089 | 45.746 | 60384.72 | 75480900 | 190815.7152 | Yes | Yes | 0% | 0 | 1% | 752.5035 | 5% | 4688.7812 | 10% | 11686.1488 | 20% | 29126.1352 | 25% | 45370.5795 | N | 181482.3181
R686 | EK | Emirates | Passenger | DXB | UAE | MENA | FRA | Germany | EU | international | A380 | 2640 | 7.2329 | 5130 | 13543200 | 4.5% | 0.0082 | 42.066 | 111054.24 | 138817800 | 350931.3984 | Yes | Yes | 0% | 0 | 1% | 1383.9379 | 5% | 8623.1919 | 10% | 21492.1321 | 20% | 53566.2136 | 25% | 83441.5599 | Y | 333766.2394
R687 | EK | Emirates | Passenger | DXB | UAE | MENA | MUC | Germany | EU | international | A380 | 2640 | 7.2329 | 4940 | 13041600 | 4.5% | 0.0082 | 40.508 | 106941.12 | 133676400 | 337933.9392 | Yes | Yes | 0% | 0 | 1% | 1332.6809 | 5% | 8303.8145 | 10% | 20696.1272 | 20% | 51582.2798 | 25% | 80351.1317 | Y | 321404.5269
R688 | EK | Emirates | Passenger | DXB | UAE | MENA | DUS | Germany | EU | international | B777-300ER | 1320 | 3.6164 | 5070 | 6692400 | 4.5% | 0.0089 | 45.123 | 59562.36 | 74452950 | 188217.0576 | Yes | Yes | 0% | 0 | 1% | 742.2554 | 5% | 4624.9262 | 10% | 11526.999 | 20% | 28729.4758 | 25% | 44752.6923 | N | 179010.7691
R689 | EK | Emirates | Passenger | DXB | UAE | MENA | HAM | Germany | EU | international | B777-300ER | 991 | 2.7151 | 5150 | 5103650 | 4.5% | 0.0089 | 45.835 | 45422.485 | 56778106.25 | 143535.0526 | Yes | Yes | 0% | 0 | 1% | 566.0468 | 5% | 3526.9865 | 10% | 8790.5338 | 20% | 21909.2088 | 25% | 34128.5754 | N | 136514.3015
R690 | EK | Emirates | Passenger | DXB | UAE | MENA | AMS | Netherlands | EU | international | A380 | 2640 | 7.2329 | 5470 | 14440800 | 4.5% | 0.0082 | 44.854 | 118414.56 | 148018200 | 374190.0096 | Yes | Yes | 0% | 0 | 1% | 1475.6609 | 5% | 9194.7095 | 10% | 22916.5619 | 20% | 57116.411 | 25% | 88971.7997 | Y | 355887.1988
R691 | EK | Emirates | Passenger | DXB | UAE | MENA | MAD | Spain | EU | international | A380 | 1980 | 5.4247 | 5840 | 11563200 | 4.5% | 0.0082 | 47.888 | 94818.24 | 118522800 | 299625.6384 | Yes | Yes | 0% | 0 | 1% | 1181.6078 | 5% | 7362.4914 | 10% | 18350.0075 | 20% | 45734.8958 | 25% | 71242.5014 | Y | 284970.0056
R692 | EK | Emirates | Passenger | DXB | UAE | MENA | BCN | Spain | EU | international | B777-300ER | 1320 | 3.6164 | 5530 | 7299600 | 4.5% | 0.0089 | 49.217 | 64966.44 | 81208050 | 205293.9504 | Yes | Yes | 0% | 0 | 1% | 809.6 | 5% | 5044.5447 | 10% | 12572.8411 | 20% | 31336.0949 | 25% | 48813.0943 | N | 195252.3773
R693 | EK | Emirates | Passenger | DXB | UAE | MENA | FCO | Italy | EU | international | A380 | 1980 | 5.4247 | 4640 | 9187200 | 4.5% | 0.0082 | 38.048 | 75335.04 | 94168800 | 238058.7264 | Yes | Yes | 0% | 0 | 1% | 938.8117 | 5% | 5849.6507 | 10% | 14579.458 | 20% | 36337.3145 | 25% | 56603.6313 | Y | 226414.525
R694 | EK | Emirates | Passenger | DXB | UAE | MENA | MXP | Italy | EU | international | B777-300ER | 1320 | 3.6164 | 4770 | 6296400 | 4.5% | 0.0089 | 42.453 | 56037.96 | 70047450 | 177079.9536 | Yes | Yes | 0% | 0 | 1% | 698.3349 | 5% | 4351.2619 | 10% | 10844.928 | 20% | 27029.5068 | 25% | 42104.604 | N | 168418.4159
R695 | EK | Emirates | Passenger | DXB | UAE | MENA | ZRH | Switzerland | EU | international | A380 | 1320 | 3.6164 | 4880 | 6441600 | 4.5% | 0.0082 | 40.016 | 52821.12 | 66026400 | 166914.7392 | Yes | Yes | 0% | 0 | 1% | 658.2473 | 5% | 4101.4792 | 10% | 10222.3786 | 20% | 25477.8872 | 25% | 39687.6035 | Y | 158750.4141
R696 | EK | Emirates | Passenger | DXB | UAE | MENA | VIE | Austria | EU | international | B777-300ER | 1320 | 3.6164 | 4680 | 6177600 | 4.5% | 0.0089 | 41.652 | 54980.64 | 68725800 | 173738.8224 | Yes | Yes | 0% | 0 | 1% | 685.1588 | 5% | 4269.1626 | 10% | 10640.3067 | 20% | 26519.5161 | 25% | 41310.1775 | Y | 165240.7099
R697 | EK | Emirates | Passenger | DXB | UAE | MENA | BRU | Belgium | EU | international | B777-300ER | 991 | 2.7151 | 5250 | 5202750 | 4.5% | 0.0089 | 46.725 | 46304.475 | 57880593.75 | 146322.141 | Yes | Yes | 0% | 0 | 1% | 577.038 | 5% | 3595.4717 | 10% | 8961.2238 | 20% | 22334.6304 | 25% | 34791.2662 | Y | 139165.0647
R698 | EK | Emirates | Passenger | DXB | UAE | MENA | CPH | Denmark | EU | international | B777-300ER | 991 | 2.7151 | 5330 | 5282030 | 4.5% | 0.0089 | 47.437 | 47010.067 | 58762583.75 | 148551.8117 | Yes | Yes | 0% | 0 | 1% | 585.831 | 5% | 3650.2598 | 10% | 9097.7757 | 20% | 22674.9676 | 25% | 35321.4188 | Y | 141285.6752
R699 | EK | Emirates | Passenger | DXB | UAE | MENA | ARN | Sweden | EU | international | B777-300ER | 991 | 2.7151 | 5380 | 5331580 | 4.5% | 0.0089 | 47.882 | 47451.062 | 59313827.5 | 149945.3559 | Yes | Yes | 0% | 0 | 1% | 591.3266 | 5% | 3684.5024 | 10% | 9183.1207 | 20% | 22887.6783 | 25% | 35652.7642 | N | 142611.0567
R700 | EK | Emirates | Passenger | DXB | UAE | MENA | OSL | Norway | EU | international | B777-300ER | 660 | 1.8082 | 5430 | 3583800 | 4.5% | 0.0089 | 48.327 | 31895.82 | 39869775 | 100790.7912 | Yes | Yes | 0% | 0 | 1% | 397.4799 | 5% | 2476.6617 | 10% | 6172.742 | 20% | 15384.7193 | 25% | 23965.1991 | N | 95860.7964
R701 | EK | Emirates | Passenger | DXB | UAE | MENA | HEL | Finland | EU | international | B777-300ER | 660 | 1.8082 | 5020 | 3313200 | 4.5% | 0.0089 | 44.678 | 29487.48 | 36859350 | 93180.4368 | Yes | Yes | 0% | 0 | 1% | 367.4676 | 5% | 2289.6577 | 10% | 5706.6602 | 20% | 14223.0738 | 25% | 22155.6721 | Y | 88622.6884
R702 | EK | Emirates | Passenger | DXB | UAE | MENA | ATH | Greece | EU | international | B777-300ER | 1320 | 3.6164 | 3620 | 4778400 | 4.5% | 0.0089 | 32.218 | 42527.76 | 53159700 | 134387.7216 | Yes | Yes | 0% | 0 | 1% | 529.9733 | 5% | 3302.2155 | 10% | 8230.3227 | 20% | 20512.959 | 25% | 31953.5988 | Y | 127814.3953
R703 | EK | Emirates | Passenger | DXB | UAE | MENA | IST | Turkey | ROW | international | B777-300ER | 1320 | 3.6164 | 2960 | 3907200 | 4.5% | 0.0089 | 26.344 | 34774.08 | 43467600 | 109886.0928 | Yes | Yes | 0% | 0 | 1% | 433.3483 | 5% | 2700.1541 | 10% | 6729.7666 | 20% | 16773.0273 | 25% | 26127.8046 | Y | 104511.2182
R704 | EK | Emirates | Passenger | DXB | UAE | MENA | WAW | Poland | EU | international | B777-300ER | 660 | 1.8082 | 4790 | 3161400 | 4.5% | 0.0089 | 42.631 | 28136.46 | 35170575 | 88911.2136 | Yes | Yes | 0% | 0 | 1% | 350.6315 | 5% | 2184.7531 | 10% | 5445.1997 | 20% | 13571.419 | 25% | 21140.5716 | Y | 84562.2864
R705 | EK | Emirates | Passenger | DXB | UAE | MENA | PRG | Czechia | EU | international | B777-300ER | 660 | 1.8082 | 4760 | 3141600 | 4.5% | 0.0089 | 42.364 | 27960.24 | 34950300 | 88354.3584 | Yes | Yes | 0% | 0 | 1% | 348.4355 | 5% | 2171.0699 | 10% | 5411.0962 | 20% | 13486.4206 | 25% | 21008.1672 | N | 84032.6687
R706 | EK | Emirates | Passenger | DXB | UAE | MENA | BUD | Hungary | EU | international | B777-300ER | 660 | 1.8082 | 4450 | 2937000 | 4.5% | 0.0089 | 39.605 | 26139.3 | 32674125 | 82600.188 | Yes | Yes | 0% | 0 | 1% | 325.7432 | 5% | 2029.6767 | 10% | 5058.6928 | 20% | 12608.1033 | 25% | 19639.9882 | Y | 78559.9529
R707 | EK | Emirates | Passenger | DXB | UAE | MENA | LIS | Portugal | EU | international | B777-300ER | 660 | 1.8082 | 6070 | 4006200 | 4.5% | 0.0089 | 54.023 | 35655.18 | 44568975 | 112670.3688 | Yes | Yes | 0% | 0 | 1% | 444.3284 | 5% | 2768.5702 | 10% | 6900.2844 | 20% | 17198.0195 | 25% | 26789.8266 | N | 107159.3065
R708 | EK | Emirates | Passenger | DXB | UAE | MENA | NBO | Kenya | ROW | international | B777-300ER | 1320 | 3.6164 | 3720 | 4910400 | 4.5% | 0.0089 | 33.108 | 43702.56 | 54628200 | 138100.0896 | Yes | Yes | 0% | 0 | 1% | 544.6134 | 5% | 3393.437 | 10% | 8457.6797 | 20% | 21079.6154 | 25% | 32836.2949 | Y | 131345.1797
R709 | EK | Emirates | Passenger | DXB | UAE | MENA | JNB | South Africa | ROW | international | A380 | 1320 | 3.6164 | 6390 | 8434800 | 4.5% | 0.0082 | 52.398 | 69165.36 | 86456700 | 218562.5376 | Yes | Yes | 0% | 0 | 1% | 861.9262 | 5% | 5370.5845 | 10% | 13385.4507 | 20% | 33361.4137 | 25% | 51967.989 | N | 207871.9561
R710 | EK | Emirates | Passenger | DXB | UAE | MENA | CPT | South Africa | ROW | international | A380 | 660 | 1.8082 | 6650 | 4389000 | 4.5% | 0.0082 | 54.53 | 35989.8 | 44987250 | 113727.768 | Yes | Yes | 0% | 0 | 1% | 448.4984 | 5% | 2794.5529 | 10% | 6965.0428 | 20% | 17359.4211 | 25% | 27041.2463 | N | 108164.985
R711 | EK | Emirates | Passenger | DXB | UAE | MENA | LOS | Nigeria | ROW | international | B777-300ER | 991 | 2.7151 | 5810 | 5757710 | 4.5% | 0.0089 | 51.709 | 51243.619 | 64054523.75 | 161929.836 | Yes | Yes | 0% | 0 | 1% | 638.5887 | 5% | 3978.9887 | 10% | 9917.0876 | 20% | 24716.9909 | 25% | 38502.3346 | N | 154009.3382
R712 | EK | Emirates | Passenger | DXB | UAE | MENA | ACC | Ghana | ROW | international | B777-300ER | 660 | 1.8082 | 6490 | 4283400 | 4.5% | 0.0089 | 57.761 | 38122.26 | 47652825 | 120466.3416 | Yes | Yes | 0% | 0 | 1% | 475.0727 | 5% | 2960.1352 | 10% | 7377.734 | 20% | 18387.9978 | 25% | 28643.4884 | N | 114573.9538
R713 | EK | Emirates | Passenger | DXB | UAE | MENA | ADD | Ethiopia | ROW | international | B777-300ER | 991 | 2.7151 | 3020 | 2992820 | 4.5% | 0.0089 | 26.878 | 26636.098 | 33295122.5 | 84170.0697 | Yes | Yes | 0% | 0 | 1% | 331.9342 | 5% | 2068.2523 | 10% | 5154.8373 | 20% | 12847.7302 | 25% | 20013.2617 | Y | 80053.0467
R714 | EK | Emirates | Passenger | DXB | UAE | MENA | DAR | Tanzania | ROW | international | B777-300ER | 991 | 2.7151 | 3810 | 3775710 | 4.5% | 0.0089 | 33.909 | 33603.819 | 42004773.75 | 106188.068 | Yes | Yes | 0% | 0 | 1% | 418.7647 | 5% | 2609.2852 | 10% | 6503.2881 | 20% | 16208.5603 | 25% | 25248.5189 | N | 100994.0755
R715 | EK | Emirates | Passenger | DXB | UAE | MENA | EBB | Uganda | ROW | international | B777-300ER | 660 | 1.8082 | 3610 | 2382600 | 4.5% | 0.0089 | 32.129 | 21205.14 | 26506425 | 67008.2424 | Yes | Yes | 0% | 0 | 1% | 264.2546 | 5% | 1646.5467 | 10% | 4103.7935 | 20% | 10228.1467 | 25% | 15932.6646 | N | 63730.6584
R716 | EK | Emirates | Passenger | DXB | UAE | MENA | CMN | Morocco | MENA | international | B777-300ER | 991 | 2.7151 | 5610 | 5559510 | 4.5% | 0.0089 | 49.929 | 49479.639 | 61849548.75 | 156355.6592 | Yes | Yes | 0% | 0 | 1% | 616.6063 | 5% | 3842.0183 | 10% | 9575.7077 | 20% | 23866.1479 | 25% | 37176.953 | N | 148707.8119
R717 | EK | Emirates | Passenger | DXB | UAE | MENA | BOM | India | APAC | international | A380 | 5280 | 14.4658 | 1930 | 10190400 | 4.5% | 0.0082 | 15.826 | 83561.28 | 104451600 | 264053.6448 | No | Yes | 0% | 0 | 1% | 1041.3256 | 5% | 6488.4056 | 10% | 16171.4678 | 20% | 40305.1822 | 25% | 62784.4875 | N | 251137.9501
R718 | EK | Emirates | Passenger | DXB | UAE | MENA | DEL | India | APAC | international | A380 | 5280 | 14.4658 | 2190 | 11563200 | 4.5% | 0.0082 | 17.958 | 94818.24 | 118522800 | 299625.6384 | No | Yes | 0% | 0 | 1% | 1181.6078 | 5% | 7362.4914 | 10% | 18350.0075 | 20% | 45734.8958 | 25% | 71242.5014 | Y | 284970.0056
R719 | EK | Emirates | Passenger | DXB | UAE | MENA | BLR | India | APAC | international | B777-300ER | 2640 | 7.2329 | 2030 | 5359200 | 4.5% | 0.0089 | 18.067 | 47696.88 | 59621100 | 150722.1408 | No | Yes | 0% | 0 | 1% | 594.3899 | 5% | 3703.5898 | 10% | 9230.6934 | 20% | 23006.2469 | 25% | 35837.4617 | N | 143349.8466
R720 | EK | Emirates | Passenger | DXB | UAE | MENA | MAA | India | APAC | international | B777-300ER | 1980 | 5.4247 | 2190 | 4336200 | 4.5% | 0.0089 | 19.491 | 38592.18 | 48240225 | 121951.2888 | No | Yes | 0% | 0 | 1% | 480.9288 | 5% | 2996.6238 | 10% | 7468.6768 | 20% | 18614.6604 | 25% | 28996.5669 | N | 115986.2675
R721 | EK | Emirates | Passenger | DXB | UAE | MENA | HYD | India | APAC | international | B777-300ER | 1320 | 3.6164 | 2090 | 2758800 | 4.5% | 0.0089 | 18.601 | 24553.32 | 30691650 | 77588.4912 | No | Yes | 0% | 0 | 1% | 305.979 | 5% | 1906.5278 | 10% | 4751.7609 | 20% | 11843.1172 | 25% | 18448.3485 | N | 73793.394
R722 | EK | Emirates | Passenger | DXB | UAE | MENA | CCU | India | APAC | international | B777-300ER | 1320 | 3.6164 | 2750 | 3630000 | 4.5% | 0.0089 | 24.475 | 32307 | 40383750 | 102090.12 | No | Yes | 0% | 0 | 1% | 402.604 | 5% | 2508.5892 | 10% | 6252.317 | 20% | 15583.049 | 25% | 24274.1427 | N | 97096.571
R723 | EK | Emirates | Passenger | DXB | UAE | MENA | COK | India | APAC | international | B777-300ER | 1320 | 3.6164 | 1870 | 2468400 | 4.5% | 0.0089 | 16.643 | 21968.76 | 27460950 | 69421.2816 | No | Yes | 0% | 0 | 1% | 273.7707 | 5% | 1705.8406 | 10% | 4251.5756 | 20% | 10596.4733 | 25% | 16506.4171 | N | 66025.6683
R724 | EK | Emirates | Passenger | DXB | UAE | MENA | PNQ | India | APAC | international | B777-300ER | 991 | 2.7151 | 1980 | 1962180 | 4.5% | 0.0089 | 17.622 | 17463.402 | 21829252.5 | 55184.3503 | No | Yes | 0% | 0 | 1% | 217.6258 | 5% | 1356.0065 | 10% | 3379.6615 | 20% | 8423.3463 | 25% | 13121.2775 | N | 52485.1101
R725 | EK | Emirates | Passenger | DXB | UAE | MENA | SIN | Singapore | APAC | international | A380 | 2640 | 7.2329 | 5840 | 15417600 | 4.5% | 0.0082 | 47.888 | 126424.32 | 158030400 | 399500.8512 | Yes | Yes | 0% | 0 | 1% | 1575.477 | 5% | 9816.6552 | 10% | 24466.6767 | 20% | 60979.8611 | 25% | 94990.0019 | Y | 379960.0075
R726 | EK | Emirates | Passenger | DXB | UAE | MENA | KUL | Malaysia | APAC | international | A380 | 1980 | 5.4247 | 5790 | 11464200 | 4.5% | 0.0082 | 47.478 | 94006.44 | 117508050 | 297060.3504 | Yes | Yes | 0% | 0 | 1% | 1171.4913 | 5% | 7299.4563 | 10% | 18192.9013 | 20% | 45343.33 | 25% | 70632.5485 | Y | 282530.1939
R727 | EK | Emirates | Passenger | DXB | UAE | MENA | BKK | Thailand | APAC | international | A380 | 1980 | 5.4247 | 4910 | 9721800 | 4.5% | 0.0082 | 40.262 | 79718.76 | 99648450 | 251911.2816 | Yes | Yes | 0% | 0 | 1% | 993.4408 | 5% | 6190.0398 | 10% | 15427.8317 | 20% | 38451.7703 | 25% | 59897.377 | Y | 239589.5081
R728 | EK | Emirates | Passenger | DXB | UAE | MENA | CGK | Indonesia | APAC | international | B777-300ER | 991 | 2.7151 | 6280 | 6223480 | 4.5% | 0.0089 | 55.892 | 55388.972 | 69236215 | 175029.1515 | Yes | Yes | 0% | 0 | 1% | 690.2474 | 5% | 4300.869 | 10% | 10719.3305 | 20% | 26716.4721 | 25% | 41616.9812 | Y | 166467.925
R729 | EK | Emirates | Passenger | DXB | UAE | MENA | MNL | Philippines | APAC | international | B777-300ER | 1320 | 3.6164 | 6900 | 9108000 | 4.5% | 0.0089 | 61.41 | 81061.2 | 101326500 | 256153.392 | Yes | Yes | 0% | 0 | 1% | 1010.17 | 5% | 6294.2782 | 10% | 15687.6317 | 20% | 39099.2866 | 25% | 60906.0309 | Y | 243624.1236
R730 | EK | Emirates | Passenger | DXB | UAE | MENA | MEL | Australia | APAC | international | A380 | 1320 | 3.6164 | 12380 | 16341600 | 4.5% | 0.0082 | 101.516 | 134001.12 | 167501400 | 423443.5392 | Yes | Yes | 0% | 0 | 1% | 1669.8978 | 5% | 10404.9821 | 10% | 25933.0015 | 20% | 64634.4761 | 25% | 100682.8958 | Y | 402731.5833
R731 | EK | Emirates | Passenger | DXB | UAE | MENA | PER | Australia | APAC | international | A380 | 1320 | 3.6164 | 8630 | 11391600 | 4.5% | 0.0082 | 70.766 | 93411.12 | 116763900 | 295179.1392 | Yes | Yes | 0% | 0 | 1% | 1164.0725 | 5% | 7253.2307 | 10% | 18077.6901 | 20% | 45056.1816 | 25% | 70185.2497 | N | 280740.9987
R732 | EK | Emirates | Passenger | DXB | UAE | MENA | BNE | Australia | APAC | international | B777-300ER | 660 | 1.8082 | 13040 | 8606400 | 4.5% | 0.0089 | 116.056 | 76596.96 | 95746200 | 242046.3936 | Yes | Yes | 0% | 0 | 1% | 954.5375 | 5% | 5947.6368 | 10% | 14823.6752 | 20% | 36945.9925 | 25% | 57551.7857 | N | 230207.1428
R733 | EK | Emirates | Passenger | DXB | UAE | MENA | AKL | New Zealand | APAC | international | B777-200LR | 660 | 1.8082 | 14200 | 9372000 | 4.5% | 0.0082 | 116.44 | 76850.4 | 96063000 | 242847.264 | Yes | Yes | 0% | 0 | 1% | 957.6958 | 5% | 5967.3161 | 10% | 14872.723 | 20% | 37068.2375 | 25% | 57742.21 | N | 230968.8402
R734 | EK | Emirates | Passenger | DXB | UAE | MENA | KIX | Japan | APAC | international | B777-300ER | 991 | 2.7151 | 7890 | 7818990 | 4.5% | 0.0089 | 70.221 | 69589.011 | 86986263.75 | 219901.2748 | Yes | Yes | 0% | 0 | 1% | 867.2057 | 5% | 5403.4803 | 10% | 13467.4391 | 20% | 33565.7588 | 25% | 52286.3029 | N | 209145.2115
R735 | EK | Emirates | Passenger | DXB | UAE | MENA | NGO | Japan | APAC | international | B777-300ER | 660 | 1.8082 | 7870 | 5194200 | 4.5% | 0.0089 | 70.043 | 46228.38 | 57785475 | 146081.6808 | Yes | Yes | 0% | 0 | 1% | 576.0897 | 5% | 3589.563 | 10% | 8946.4972 | 20% | 22297.9265 | 25% | 34734.0915 | N | 138936.3661
R736 | EK | Emirates | Passenger | DXB | UAE | MENA | PEK | China | APAC | international | A380 | 1320 | 3.6164 | 5790 | 7642800 | 4.5% | 0.0082 | 47.478 | 62670.96 | 78338700 | 198040.2336 | No | Yes | 0% | 0 | 1% | 780.9942 | 5% | 4866.3042 | 10% | 12128.6009 | 20% | 30228.8866 | 25% | 47088.3657 | N | 188353.4626
R737 | EK | Emirates | Passenger | DXB | UAE | MENA | PVG | China | APAC | international | A380 | 1320 | 3.6164 | 6740 | 8896800 | 4.5% | 0.0082 | 55.268 | 72953.76 | 91192200 | 230533.8816 | No | Yes | 0% | 0 | 1% | 909.1366 | 5% | 5664.7479 | 10% | 14118.6131 | 20% | 35188.7212 | 25% | 54814.436 | N | 219257.744
R738 | EK | Emirates | Passenger | DXB | UAE | MENA | CAN | China | APAC | international | B777-300ER | 991 | 2.7151 | 6580 | 6520780 | 4.5% | 0.0089 | 58.562 | 58034.942 | 72543677.5 | 183390.4167 | No | Yes | 0% | 0 | 1% | 723.221 | 5% | 4506.3245 | 10% | 11231.4004 | 20% | 27992.7367 | 25% | 43605.0536 | N | 174420.2144
R739 | EK | Emirates | Passenger | DXB | UAE | MENA | ICN | South Korea | APAC | international | B777-300ER | 1320 | 3.6164 | 6780 | 8949600 | 4.5% | 0.0089 | 60.342 | 79651.44 | 99564300 | 251698.5504 | Yes | Yes | 0% | 0 | 1% | 992.6019 | 5% | 6184.8125 | 10% | 15414.8033 | 20% | 38419.299 | 25% | 59846.7956 | N | 239387.1823
R740 | EK | Emirates | Passenger | DXB | UAE | MENA | HKG | Hong Kong | APAC | international | A380 | 1320 | 3.6164 | 6230 | 8223600 | 4.5% | 0.0082 | 51.086 | 67433.52 | 84291900 | 213089.9232 | No | Yes | 0% | 0 | 1% | 840.3443 | 5% | 5236.1097 | 10% | 13050.2907 | 20% | 32526.0732 | 25% | 50666.7561 | Y | 202667.0245
R741 | EK | Emirates | Passenger | DXB | UAE | MENA | IAD | United States | US | international | B777-200LR | 991 | 2.7151 | 11100 | 11000100 | 4.5% | 0.0082 | 91.02 | 90200.82 | 112751025 | 285034.5912 | Yes | Yes | 0% | 0 | 1% | 1124.0663 | 5% | 7003.9558 | 10% | 17456.4063 | 20% | 43507.7165 | 25% | 67773.1631 | N | 271092.6524
R742 | EK | Emirates | Passenger | DXB | UAE | MENA | ORD | United States | US | international | B777-200LR | 991 | 2.7151 | 11980 | 11872180 | 4.5% | 0.0082 | 98.236 | 97351.876 | 121689845 | 307631.9282 | Yes | Yes | 0% | 0 | 1% | 1213.1815 | 5% | 7559.2243 | 10% | 18840.3376 | 20% | 46956.9769 | 25% | 73146.1706 | N | 292584.6825
R743 | EK | Emirates | Passenger | DXB | UAE | MENA | LAX | United States | US | international | A380 | 991 | 2.7151 | 13420 | 13299220 | 4.5% | 0.0082 | 110.044 | 109053.604 | 136317005 | 344609.3886 | Yes | Yes | 0% | 0 | 1% | 1359.0063 | 5% | 8467.8456 | 10% | 21104.9525 | 20% | 52601.2212 | 25% | 81938.3648 | N | 327753.4591
R744 | EK | Emirates | Passenger | DXB | UAE | MENA | SFO | United States | US | international | B777-200LR | 660 | 1.8082 | 13040 | 8606400 | 4.5% | 0.0082 | 106.928 | 70572.48 | 88215600 | 223009.0368 | Yes | Yes | 0% | 0 | 1% | 879.4615 | 5% | 5479.8452 | 10% | 13657.7682 | 20% | 34040.128 | 25% | 53025.2408 | N | 212100.9631
R745 | EK | Emirates | Passenger | DXB | UAE | MENA | BOS | United States | US | international | B777-200LR | 660 | 1.8082 | 11270 | 7438200 | 4.5% | 0.0082 | 92.414 | 60993.24 | 76241550 | 192738.6384 | Yes | Yes | 0% | 0 | 1% | 760.0867 | 5% | 4736.0318 | 10% | 11803.9147 | 20% | 29419.6505 | 25% | 45827.7963 | N | 183311.1851
R746 | EK | Emirates | Passenger | DXB | UAE | MENA | GRU | Brazil | LATAM | international | B777-200LR | 660 | 1.8082 | 11090 | 7319400 | 4.5% | 0.0082 | 90.938 | 60019.08 | 75023850 | 189660.2928 | No | Yes | 0% | 0 | 1% | 747.9469 | 5% | 4660.3898 | 10% | 11615.3872 | 20% | 28949.7714 | 25% | 45095.8528 | N | 180383.4111
R747 | QR | Qatar Airways | Passenger | DOH | Qatar | MENA | CDG | France | EU | international | B777-300ER | 1716 | 4.7014 | 5030 | 8631480 | 4.5% | 0.0089 | 44.767 | 76820.172 | 96025215 | 242751.7435 | Yes | Yes | 0% | 0 | 1% | 957.3191 | 5% | 5964.9689 | 10% | 14866.873 | 20% | 37053.6572 | 25% | 57719.498 | Y | 230877.9919
R748 | QR | Qatar Airways | Passenger | DOH | Qatar | MENA | FRA | Germany | EU | international | B777-300ER | 1716 | 4.7014 | 4870 | 8356920 | 4.5% | 0.0089 | 43.343 | 74376.588 | 92970735 | 235030.0181 | Yes | Yes | 0% | 0 | 1% | 926.8676 | 5% | 5775.2283 | 10% | 14393.9705 | 20% | 35875.0121 | 25% | 55883.4901 | Y | 223533.9603
R749 | QR | Qatar Airways | Passenger | DOH | Qatar | MENA | MUC | Germany | EU | international | A350-900 | 1144 | 3.1342 | 4680 | 5353920 | 4.5% | 0.0079 | 36.972 | 42295.968 | 52869960 | 133655.2589 | Yes | Yes | 0% | 0 | 1% | 527.0847 | 5% | 3284.2172 | 10% | 8185.4644 | 20% | 20401.1558 | 25% | 31779.4399 | Y | 127117.7596
R750 | QR | Qatar Airways | Passenger | DOH | Qatar | MENA | AMS | Netherlands | EU | international | B777-300ER | 1144 | 3.1342 | 5220 | 5971680 | 4.5% | 0.0089 | 46.458 | 53147.952 | 66434940 | 167947.5283 | Yes | Yes | 0% | 0 | 1% | 662.3202 | 5% | 4126.8572 | 10% | 10285.6298 | 20% | 25635.5322 | 25% | 39933.1716 | Y | 159732.6862
R751 | QR | Qatar Airways | Passenger | DOH | Qatar | MENA | MAD | Spain | EU | international | B777-300ER | 1144 | 3.1342 | 5600 | 6406400 | 4.5% | 0.0089 | 49.84 | 57016.96 | 71271200 | 180173.5936 | Yes | Yes | 0% | 0 | 1% | 710.5351 | 5% | 4427.2798 | 10% | 11034.3922 | 20% | 27501.7204 | 25% | 42840.184 | Y | 171360.7362
R752 | QR | Qatar Airways | Passenger | DOH | Qatar | MENA | BCN | Spain | EU | international | A350-900 | 859 | 2.3534 | 5300 | 4552700 | 4.5% | 0.0079 | 41.87 | 35966.33 | 44957912.5 | 113653.6028 | Yes | Yes | 0% | 0 | 1% | 448.2059 | 5% | 2792.7305 | 10% | 6960.5007 | 20% | 17348.1005 | 25% | 27023.6119 | N | 108094.4475
R753 | QR | Qatar Airways | Passenger | DOH | Qatar | MENA | FCO | Italy | EU | international | B777-300ER | 1144 | 3.1342 | 4410 | 5045040 | 4.5% | 0.0089 | 39.249 | 44900.856 | 56126070 | 141886.705 | Yes | Yes | 0% | 0 | 1% | 559.5464 | 5% | 3486.4828 | 10% | 8689.5838 | 20% | 21657.6048 | 25% | 33736.6449 | Y | 134946.5798
R754 | QR | Qatar Airways | Passenger | DOH | Qatar | MENA | MXP | Italy | EU | international | A350-900 | 859 | 2.3534 | 4530 | 3891270 | 4.5% | 0.0079 | 35.787 | 30741.033 | 38426291.25 | 97141.6643 | Yes | Yes | 0% | 0 | 1% | 383.0892 | 5% | 2386.9942 | 10% | 5949.2581 | 20% | 14827.7161 | 25% | 23097.54 | N | 92390.1598
R755 | QR | Qatar Airways | Passenger | DOH | Qatar | MENA | ZRH | Switzerland | EU | international | A350-900 | 859 | 2.3534 | 4620 | 3968580 | 4.5% | 0.0079 | 36.498 | 31351.782 | 39189727.5 | 99071.6311 | Yes | Yes | 0% | 0 | 1% | 390.7002 | 5% | 2434.4179 | 10% | 6067.4553 | 20% | 15122.3065 | 25% | 23556.4315 | Y | 94225.7259
R756 | QR | Qatar Airways | Passenger | DOH | Qatar | MENA | VIE | Austria | EU | international | A350-900 | 859 | 2.3534 | 4440 | 3813960 | 4.5% | 0.0079 | 35.076 | 30130.284 | 37662855 | 95211.6974 | Yes | Yes | 0% | 0 | 1% | 375.4782 | 5% | 2339.5705 | 10% | 5831.061 | 20% | 14533.1257 | 25% | 22638.6484 | Y | 90554.5937
R757 | QR | Qatar Airways | Passenger | DOH | Qatar | MENA | ATH | Greece | EU | international | B777-300ER | 1144 | 3.1342 | 3380 | 3866720 | 4.5% | 0.0089 | 30.082 | 34413.808 | 43017260 | 108747.6333 | Yes | Yes | 0% | 0 | 1% | 428.8587 | 5% | 2672.1796 | 10% | 6660.0438 | 20% | 16599.2527 | 25% | 25857.1111 | Y | 103428.4443
R758 | QR | Qatar Airways | Passenger | DOH | Qatar | MENA | IST | Turkey | ROW | international | A350-900 | 859 | 2.3534 | 2720 | 2336480 | 4.5% | 0.0079 | 21.488 | 18458.192 | 23072740 | 58327.8867 | Yes | Yes | 0% | 0 | 1% | 230.0227 | 5% | 1433.2504 | 10% | 3572.1815 | 20% | 8903.1761 | 25% | 13868.7216 | Y | 55474.8862
R759 | QR | Qatar Airways | Passenger | DOH | Qatar | MENA | CPH | Denmark | EU | international | A350-900 | 572 | 1.5671 | 5110 | 2922920 | 4.5% | 0.0079 | 40.369 | 23091.068 | 28863835 | 72967.7749 | Yes | Yes | 0% | 0 | 1% | 287.7567 | 5% | 1792.9861 | 10% | 4468.7738 | 20% | 11137.8105 | 25% | 17349.6729 | Y | 69398.6914
R760 | QR | Qatar Airways | Passenger | DOH | Qatar | MENA | BRU | Belgium | EU | international | A350-900 | 572 | 1.5671 | 5010 | 2865720 | 4.5% | 0.0079 | 39.579 | 22639.188 | 28298985 | 71539.8341 | Yes | Yes | 0% | 0 | 1% | 282.1255 | 5% | 1757.8983 | 10% | 4381.3223 | 20% | 10919.8494 | 25% | 17010.1489 | N | 68040.5957
R761 | QR | Qatar Airways | Passenger | DOH | Qatar | MENA | WAW | Poland | EU | international | A350-900 | 572 | 1.5671 | 4560 | 2608320 | 4.5% | 0.0079 | 36.024 | 20605.728 | 25757160 | 65114.1005 | Yes | Yes | 0% | 0 | 1% | 256.7849 | 5% | 1600.0033 | 10% | 3987.7904 | 20% | 9939.0246 | 25% | 15482.2912 | N | 61929.1649
R762 | QR | Qatar Airways | Passenger | DOH | Qatar | MENA | ARN | Sweden | EU | international | A350-900 | 572 | 1.5671 | 5140 | 2940080 | 4.5% | 0.0079 | 40.606 | 23226.632 | 29033290 | 73396.1571 | Yes | Yes | 0% | 0 | 1% | 289.4461 | 5% | 1803.5125 | 10% | 4495.0093 | 20% | 11203.1988 | 25% | 17451.53 | N | 69806.1201
R763 | QR | Qatar Airways | Passenger | DOH | Qatar | MENA | OSL | Norway | EU | international | A350-900 | 408 | 1.1178 | 5200 | 2121600 | 4.5% | 0.0079 | 41.08 | 16760.64 | 20950800 | 52963.6224 | Yes | Yes | 0% | 0 | 1% | 208.8681 | 5% | 1301.4381 | 10% | 3243.6572 | 20% | 8084.3741 | 25% | 12593.2512 | N | 50373.005
R764 | QR | Qatar Airways | Passenger | DOH | Qatar | MENA | HEL | Finland | EU | international | A350-900 | 408 | 1.1178 | 4800 | 1958400 | 4.5% | 0.0079 | 37.92 | 15471.36 | 19339200 | 48889.4976 | Yes | Yes | 0% | 0 | 1% | 192.8013 | 5% | 1201.3274 | 10% | 2994.1451 | 20% | 7462.4992 | 25% | 11624.5396 | Y | 46498.1584
R765 | QR | Qatar Airways | Passenger | DOH | Qatar | MENA | DUB | Ireland | EU | international | A350-900 | 572 | 1.5671 | 5900 | 3374800 | 4.5% | 0.0079 | 46.61 | 26660.92 | 33326150 | 84248.5072 | Yes | Yes | 0% | 0 | 1% | 332.2436 | 5% | 2070.1797 | 10% | 5159.641 | 20% | 12859.7029 | 25% | 20031.9119 | N | 80127.6476
R766 | QR | Qatar Airways | Passenger | DOH | Qatar | MENA | LIS | Portugal | EU | international | A350-900 | 572 | 1.5671 | 5830 | 3334760 | 4.5% | 0.0079 | 46.057 | 26344.604 | 32930755 | 83248.9486 | Yes | Yes | 0% | 0 | 1% | 328.3017 | 5% | 2045.6182 | 10% | 5098.425 | 20% | 12707.1302 | 25% | 19794.2452 | N | 79176.9806
R767 | QR | Qatar Airways | Passenger | DOH | Qatar | MENA | NBO | Kenya | ROW | international | B787-9 | 859 | 2.3534 | 3480 | 2989320 | 4.5% | 0.0079 | 27.492 | 23615.628 | 29519535 | 74625.3845 | Yes | Yes | 0% | 0 | 1% | 294.2937 | 5% | 1833.7174 | 10% | 4570.291 | 20% | 11390.8283 | 25% | 17743.8055 | N | 70975.2221
R768 | QR | Qatar Airways | Passenger | DOH | Qatar | MENA | JNB | South Africa | ROW | international | B777-300ER | 859 | 2.3534 | 6140 | 5274260 | 4.5% | 0.0089 | 54.646 | 46940.914 | 58676142.5 | 148333.2882 | Yes | Yes | 0% | 0 | 1% | 584.9692 | 5% | 3644.8902 | 10% | 9084.3927 | 20% | 22641.6121 | 25% | 35269.4601 | N | 141077.8404
R769 | QR | Qatar Airways | Passenger | DOH | Qatar | MENA | ADD | Ethiopia | ROW | international | B787-9 | 859 | 2.3534 | 2820 | 2422380 | 4.5% | 0.0079 | 22.278 | 19136.802 | 23921002.5 | 60472.2943 | Yes | Yes | 0% | 0 | 1% | 238.4794 | 5% | 1485.9434 | 10% | 3703.5117 | 20% | 9230.4988 | 25% | 14378.601 | N | 57514.4041
R770 | QR | Qatar Airways | Passenger | DOH | Qatar | MENA | DAR | Tanzania | ROW | international | B787-9 | 572 | 1.5671 | 3620 | 2070640 | 4.5% | 0.0079 | 28.598 | 16358.056 | 20447570 | 51691.457 | Yes | Yes | 0% | 0 | 1% | 203.8511 | 5% | 1270.178 | 10% | 3165.7459 | 20% | 7890.1906 | 25% | 12290.7663 | N | 49163.0651
R771 | QR | Qatar Airways | Passenger | DOH | Qatar | MENA | LOS | Nigeria | ROW | international | B777-300ER | 572 | 1.5671 | 5600 | 3203200 | 4.5% | 0.0089 | 49.84 | 28508.48 | 35635600 | 90086.7968 | Yes | Yes | 0% | 0 | 1% | 355.2675 | 5% | 2213.6399 | 10% | 5517.1961 | 20% | 13750.8602 | 25% | 21420.092 | N | 85680.3681
R772 | QR | Qatar Airways | Passenger | DOH | Qatar | MENA | BOM | India | APAC | international | B777-300ER | 3433 | 9.4055 | 1890 | 6488370 | 4.5% | 0.0089 | 16.821 | 57746.493 | 72183116.25 | 182478.9179 | No | Yes | 0% | 0 | 1% | 719.6264 | 5% | 4483.9269 | 10% | 11175.5774 | 20% | 27853.6054 | 25% | 43388.325 | N | 173553.2998
R773 | QR | Qatar Airways | Passenger | DOH | Qatar | MENA | DEL | India | APAC | international | B777-300ER | 2861 | 7.8384 | 2100 | 6008100 | 4.5% | 0.0089 | 18.69 | 53472.09 | 66840112.5 | 168971.8044 | No | Yes | 0% | 0 | 1% | 666.3595 | 5% | 4152.026 | 10% | 10348.3597 | 20% | 25791.8779 | 25% | 40176.7154 | N | 160706.8617
R774 | QR | Qatar Airways | Passenger | DOH | Qatar | MENA | BLR | India | APAC | international | B777-300ER | 1716 | 4.7014 | 1990 | 3414840 | 4.5% | 0.0089 | 17.711 | 30392.076 | 37990095 | 96038.9602 | No | Yes | 0% | 0 | 1% | 378.7406 | 5% | 2359.8982 | 10% | 5881.7251 | 20% | 14659.3992 | 25% | 22835.3481 | N | 91341.3924
R775 | QR | Qatar Airways | Passenger | DOH | Qatar | MENA | MAA | India | APAC | international | B777-300ER | 1144 | 3.1342 | 2100 | 2402400 | 4.5% | 0.0089 | 18.69 | 21381.36 | 26726700 | 67565.0976 | No | Yes | 0% | 0 | 1% | 266.4506 | 5% | 1660.2299 | 10% | 4137.8971 | 20% | 10313.1452 | 25% | 16065.069 | N | 64260.2761
R776 | QR | Qatar Airways | Passenger | DOH | Qatar | MENA | HYD | India | APAC | international | A350-900 | 1144 | 3.1342 | 2000 | 2288000 | 4.5% | 0.0079 | 15.8 | 18075.2 | 22594000 | 57117.632 | No | Yes | 0% | 0 | 1% | 225.2499 | 5% | 1403.5116 | 10% | 3498.0617 | 20% | 8718.4427 | 25% | 13580.9572 | N | 54323.8289
R777 | QR | Qatar Airways | Passenger | DOH | Qatar | MENA | COK | India | APAC | international | A350-900 | 1144 | 3.1342 | 1790 | 2047760 | 4.5% | 0.0079 | 14.141 | 16177.304 | 20221630 | 51120.2806 | No | Yes | 0% | 0 | 1% | 201.5986 | 5% | 1256.1429 | 10% | 3130.7652 | 20% | 7803.0062 | 25% | 12154.9567 | N | 48619.8269
R778 | QR | Qatar Airways | Passenger | DOH | Qatar | MENA | SIN | Singapore | APAC | international | A350-900 | 1716 | 4.7014 | 5580 | 9575280 | 4.5% | 0.0079 | 44.082 | 75644.712 | 94555890 | 239037.2899 | Yes | Yes | 0% | 0 | 1% | 942.6707 | 5% | 5873.6962 | 10% | 14639.3883 | 20% | 36486.6826 | 25% | 56836.306 | Y | 227345.2239
R779 | QR | Qatar Airways | Passenger | DOH | Qatar | MENA | KUL | Malaysia | APAC | international | A350-900 | 1144 | 3.1342 | 5530 | 6326320 | 4.5% | 0.0079 | 43.687 | 49977.928 | 62472410 | 157930.2525 | Yes | Yes | 0% | 0 | 1% | 622.8159 | 5% | 3880.7097 | 10% | 9672.1407 | 20% | 24106.494 | 25% | 37551.3467 | N | 150205.3869
R780 | QR | Qatar Airways | Passenger | DOH | Qatar | MENA | BKK | Thailand | APAC | international | B777-300ER | 1144 | 3.1342 | 4680 | 5353920 | 4.5% | 0.0089 | 41.652 | 47649.888 | 59562360 | 150573.6461 | Yes | Yes | 0% | 0 | 1% | 593.8043 | 5% | 3699.941 | 10% | 9221.5992 | 20% | 22983.5806 | 25% | 35802.1538 | N | 143208.6152
R781 | QR | Qatar Airways | Passenger | DOH | Qatar | MENA | CGK | Indonesia | APAC | international | A350-900 | 859 | 2.3534 | 6030 | 5179770 | 4.5% | 0.0079 | 47.637 | 40920.183 | 51150228.75 | 129307.7783 | Yes | Yes | 0% | 0 | 1% | 509.9399 | 5% | 3177.3896 | 10% | 7919.2112 | 20% | 19737.5558 | 25% | 30745.732 | N | 122982.928
R782 | QR | Qatar Airways | Passenger | DOH | Qatar | MENA | MNL | Philippines | APAC | international | A350-900 | 859 | 2.3534 | 6680 | 5738120 | 4.5% | 0.0079 | 52.772 | 45331.148 | 56663935 | 143246.4277 | Yes | Yes | 0% | 0 | 1% | 564.9086 | 5% | 3519.8943 | 10% | 8772.8575 | 20% | 21865.1531 | 25% | 34059.9485 | N | 136239.7942
R783 | QR | Qatar Airways | Passenger | DOH | Qatar | MENA | SYD | Australia | APAC | international | A350-900 | 859 | 2.3534 | 11770 | 10110430 | 4.5% | 0.0079 | 92.983 | 79872.397 | 99840496.25 | 252396.7745 | Yes | Yes | 0% | 0 | 1% | 995.3554 | 5% | 6201.9695 | 10% | 15457.5648 | 20% | 38525.876 | 25% | 60012.8135 | Y | 240051.2541
R784 | QR | Qatar Airways | Passenger | DOH | Qatar | MENA | MEL | Australia | APAC | international | A350-900 | 572 | 1.5671 | 12060 | 6898320 | 4.5% | 0.0079 | 95.274 | 54496.728 | 68120910 | 172209.6605 | Yes | Yes | 0% | 0 | 1% | 679.1284 | 5% | 4231.5876 | 10% | 10546.6561 | 20% | 26286.1046 | 25% | 40946.586 | N | 163786.3441
R785 | QR | Qatar Airways | Passenger | DOH | Qatar | MENA | PER | Australia | APAC | international | A350-900 | 572 | 1.5671 | 8310 | 4753320 | 4.5% | 0.0079 | 65.649 | 37551.228 | 46939035 | 118661.8805 | Yes | Yes | 0% | 0 | 1% | 467.9566 | 5% | 2915.7954 | 10% | 7267.2232 | 20% | 18112.5646 | 25% | 28214.4386 | N | 112857.7545
R786 | QR | Qatar Airways | Passenger | DOH | Qatar | MENA | NRT | Japan | APAC | international | B777-300ER | 1144 | 3.1342 | 7620 | 8717280 | 4.5% | 0.0089 | 67.818 | 77583.792 | 96979740 | 245164.7827 | Yes | Yes | 0% | 0 | 1% | 966.8352 | 5% | 6024.2628 | 10% | 15014.6551 | 20% | 37421.9839 | 25% | 58293.2504 | N | 233173.0017
R787 | QR | Qatar Airways | Passenger | DOH | Qatar | MENA | HND | Japan | APAC | international | A350-900 | 572 | 1.5671 | 7620 | 4358640 | 4.5% | 0.0079 | 60.198 | 34433.256 | 43041570 | 108809.089 | Yes | Yes | 0% | 0 | 1% | 429.101 | 5% | 2673.6897 | 10% | 6663.8076 | 20% | 16608.6333 | 25% | 25871.7235 | N | 103486.894
R788 | QR | Qatar Airways | Passenger | DOH | Qatar | MENA | ICN | South Korea | APAC | international | A350-900 | 859 | 2.3534 | 6520 | 5600680 | 4.5% | 0.0079 | 51.508 | 44245.372 | 55306715 | 139815.3755 | Yes | Yes | 0% | 0 | 1% | 551.3778 | 5% | 3435.5855 | 10% | 8562.7292 | 20% | 21341.4368 | 25% | 33244.1414 | N | 132976.5656
R789 | QR | Qatar Airways | Passenger | DOH | Qatar | MENA | PEK | China | APAC | international | B777-300ER | 859 | 2.3534 | 5560 | 4776040 | 4.5% | 0.0089 | 49.484 | 42506.756 | 53133445 | 134321.349 | No | Yes | 0% | 0 | 1% | 529.7115 | 5% | 3300.5846 | 10% | 8226.2579 | 20% | 20502.8279 | 25% | 31937.8173 | N | 127751.2691
R790 | QR | Qatar Airways | Passenger | DOH | Qatar | MENA | PVG | China | APAC | international | B787-9 | 859 | 2.3534 | 6510 | 5592090 | 4.5% | 0.0079 | 51.429 | 44177.511 | 55221888.75 | 139600.9348 | No | Yes | 0% | 0 | 1% | 550.5322 | 5% | 3430.3162 | 10% | 8549.5961 | 20% | 21308.7046 | 25% | 33193.1534 | N | 132772.6138
R791 | QR | Qatar Airways | Passenger | DOH | Qatar | MENA | HKG | Hong Kong | APAC | international | B777-300ER | 859 | 2.3534 | 5990 | 5145410 | 4.5% | 0.0089 | 53.311 | 45794.149 | 57242686.25 | 144709.5108 | No | Yes | 0% | 0 | 1% | 570.6784 | 5% | 3555.8457 | 10% | 8862.4613 | 20% | 22088.4783 | 25% | 34407.8283 | Y | 137631.3133
R792 | QR | Qatar Airways | Passenger | DOH | Qatar | MENA | ORD | United States | US | international | B777-300ER | 859 | 2.3534 | 11620 | 9981580 | 4.5% | 0.0089 | 103.418 | 88836.062 | 111045077.5 | 280721.9559 | Yes | Yes | 0% | 0 | 1% | 1107.059 | 5% | 6897.9844 | 10% | 17192.2871 | 20% | 42849.4353 | 25% | 66747.7404 | N | 266990.9617
R793 | QR | Qatar Airways | Passenger | DOH | Qatar | MENA | IAD | United States | US | international | B777-300ER | 572 | 1.5671 | 10960 | 6269120 | 4.5% | 0.0089 | 97.544 | 55795.168 | 69743960 | 176312.7309 | Yes | Yes | 0% | 0 | 1% | 695.3093 | 5% | 4332.4095 | 10% | 10797.9409 | 20% | 26912.3978 | 25% | 41922.1801 | N | 167688.7204
R794 | QR | Qatar Airways | Passenger | DOH | Qatar | MENA | LAX | United States | US | international | B777-300ER | 572 | 1.5671 | 13190 | 7544680 | 4.5% | 0.0089 | 117.391 | 67147.652 | 83934565 | 212186.5803 | Yes | Yes | 0% | 0 | 1% | 836.7819 | 5% | 5213.9125 | 10% | 12994.9672 | 20% | 32388.1868 | 25% | 50451.9667 | N | 201807.867
R795 | QR | Qatar Airways | Passenger | DOH | Qatar | MENA | MIA | United States | US | international | B777-300ER | 572 | 1.5671 | 11770 | 6732440 | 4.5% | 0.0089 | 104.753 | 59918.716 | 74898395 | 189343.1426 | Yes | Yes | 0% | 0 | 1% | 746.6962 | 5% | 4652.5967 | 10% | 11595.9639 | 20% | 28901.3615 | 25% | 45020.4434 | N | 180081.7737
R796 | QR | Qatar Airways | Passenger | DOH | Qatar | MENA | BOS | United States | US | international | B787-9 | 572 | 1.5671 | 11050 | 6320600 | 4.5% | 0.0079 | 87.295 | 49932.74 | 62415925 | 157787.4584 | Yes | Yes | 0% | 0 | 1% | 622.2528 | 5% | 3877.2009 | 10% | 9663.3955 | 20% | 24084.6979 | 25% | 37517.3943 | N | 150069.5773
R797 | QR | Qatar Airways | Passenger | DOH | Qatar | MENA | GRU | Brazil | LATAM | international | B777-300ER | 572 | 1.5671 | 10820 | 6189040 | 4.5% | 0.0089 | 96.298 | 55082.456 | 68853070 | 174060.561 | No | Yes | 0% | 0 | 1% | 686.4276 | 5% | 4277.0685 | 10% | 10660.011 | 20% | 26568.6263 | 25% | 41386.6778 | N | 165546.7112
R798 | EY | Etihad Airways | Passenger | AUH | UAE | MENA | LHR | United Kingdom | EU | international | A380 | 1980 | 5.4247 | 5450 | 10791000 | 4.5% | 0.0082 | 44.69 | 88486.2 | 110607750 | 279616.392 | Yes | Yes | 0% | 0 | 1% | 1102.699 | 5% | 6870.8181 | 10% | 17124.5789 | 20% | 42680.6819 | 25% | 66484.8686 | Y | 265939.4744
R799 | EY | Etihad Airways | Passenger | AUH | UAE | MENA | MAN | United Kingdom | EU | international | B787-9 | 660 | 1.8082 | 5680 | 3748800 | 4.5% | 0.0079 | 44.872 | 29615.52 | 37019400 | 93585.0432 | Yes | Yes | 0% | 0 | 1% | 369.0633 | 5% | 2299.5998 | 10% | 5731.4396 | 20% | 14284.833 | 25% | 22251.8761 | N | 89007.5043
R800 | EY | Etihad Airways | Passenger | AUH | UAE | MENA | CDG | France | EU | international | B787-9 | 991 | 2.7151 | 5180 | 5133380 | 4.5% | 0.0079 | 40.922 | 40553.702 | 50692127.5 | 128149.6983 | Yes | Yes | 0% | 0 | 1% | 505.3729 | 5% | 3148.933 | 10% | 7848.2867 | 20% | 19560.7864 | 25% | 30470.3733 | Y | 121881.4933
R801 | EY | Etihad Airways | Passenger | AUH | UAE | MENA | FRA | Germany | EU | international | B787-9 | 1320 | 3.6164 | 5060 | 6679200 | 4.5% | 0.0079 | 39.974 | 52765.68 | 65957100 | 166739.5488 | Yes | Yes | 0% | 0 | 1% | 657.5564 | 5% | 4097.1744 | 10% | 10211.6494 | 20% | 25451.1461 | 25% | 39645.9482 | Y | 158583.7928
R802 | EY | Etihad Airways | Passenger | AUH | UAE | MENA | MUC | Germany | EU | international | B787-9 | 991 | 2.7151 | 4880 | 4836080 | 4.5% | 0.0079 | 38.552 | 38205.032 | 47756290 | 120727.9011 | Yes | Yes | 0% | 0 | 1% | 476.1042 | 5% | 2966.5623 | 10% | 7393.7528 | 20% | 18427.9223 | 25% | 28705.6799 | Y | 114822.7196
R803 | EY | Etihad Airways | Passenger | AUH | UAE | MENA | AMS | Netherlands | EU | international | A380 | 991 | 2.7151 | 5410 | 5361310 | 4.5% | 0.0082 | 44.362 | 43962.742 | 54953427.5 | 138922.2647 | Yes | Yes | 0% | 0 | 1% | 547.8558 | 5% | 3413.6397 | 10% | 8508.0323 | 20% | 21205.1123 | 25% | 33031.7849 | N | 132127.1396
R804 | EY | Etihad Airways | Passenger | AUH | UAE | MENA | ZRH | Switzerland | EU | international | B787-9 | 660 | 1.8082 | 4830 | 3187800 | 4.5% | 0.0079 | 38.157 | 25183.62 | 31479525 | 79580.2392 | Yes | Yes | 0% | 0 | 1% | 313.8337 | 5% | 1955.4696 | 10% | 4873.7418 | 20% | 12147.1379 | 25% | 18921.9298 | N | 75687.7193
R805 | EY | Etihad Airways | Passenger | AUH | UAE | MENA | FCO | Italy | EU | international | B787-9 | 991 | 2.7151 | 4580 | 4538780 | 4.5% | 0.0079 | 36.182 | 35856.362 | 44820452.5 | 113306.1039 | Yes | Yes | 0% | 0 | 1% | 446.8355 | 5% | 2784.1917 | 10% | 6939.2188 | 20% | 17295.0582 | 25% | 26940.9865 | N | 107763.9458
R806 | EY | Etihad Airways | Passenger | AUH | UAE | MENA | MAD | Spain | EU | international | B787-9 | 660 | 1.8082 | 5790 | 3821400 | 4.5% | 0.0079 | 45.741 | 30189.06 | 37736325 | 95397.4296 | Yes | Yes | 0% | 0 | 1% | 376.2106 | 5% | 2344.1344 | 10% | 5842.4358 | 20% | 14561.4759 | 25% | 22682.8103 | N | 90731.2411
R807 | EY | Etihad Airways | Passenger | AUH | UAE | MENA | ATH | Greece | EU | international | B787-9 | 991 | 2.7151 | 3560 | 3527960 | 4.5% | 0.0079 | 28.124 | 27870.884 | 34838605 | 88071.9934 | Yes | Yes | 0% | 0 | 1% | 347.3219 | 5% | 2164.1315 | 10% | 5393.8032 | 20% | 13443.3204 | 25% | 20941.0288 | N | 83764.1151
R808 | EY | Etihad Airways | Passenger | AUH | UAE | MENA | IST | Turkey | ROW | international | B787-9 | 991 | 2.7151 | 2900 | 2873900 | 4.5% | 0.0079 | 22.91 | 22703.81 | 28379762.5 | 71744.0396 | Yes | Yes | 0% | 0 | 1% | 282.9308 | 5% | 1762.9161 | 10% | 4393.8285 | 20% | 10951.0194 | 25% | 17058.7032 | N | 68234.8129
R809 | EY | Etihad Airways | Passenger | AUH | UAE | MENA | BOM | India | APAC | international | B787-9 | 3300 | 9.0411 | 1880 | 6204000 | 4.5% | 0.0079 | 14.852 | 49011.6 | 61264500 | 154876.656 | No | Yes | 0% | 0 | 1% | 610.7737 | 5% | 3805.6758 | 10% | 9485.1289 | 20% | 23640.3926 | 25% | 36825.2879 | N | 147301.1514
R810 | EY | Etihad Airways | Passenger | AUH | UAE | MENA | DEL | India | APAC | international | B787-9 | 2640 | 7.2329 | 2130 | 5623200 | 4.5% | 0.0079 | 16.827 | 44423.28 | 55529100 | 140377.5648 | No | Yes | 0% | 0 | 1% | 553.5949 | 5% | 3449.3998 | 10% | 8597.1594 | 20% | 21427.2495 | 25% | 33377.8141 | N | 133511.2564
R811 | EY | Etihad Airways | Passenger | AUH | UAE | MENA | BLR | India | APAC | international | B787-9 | 1320 | 3.6164 | 2000 | 2640000 | 4.5% | 0.0079 | 15.8 | 20856 | 26070000 | 65904.96 | No | Yes | 0% | 0 | 1% | 259.9037 | 5% | 1619.4365 | 10% | 4036.2251 | 20% | 10059.7415 | 25% | 15670.3353 | N | 62681.341
R812 | EY | Etihad Airways | Passenger | AUH | UAE | MENA | MAA | India | APAC | international | B787-9 | 991 | 2.7151 | 2150 | 2130650 | 4.5% | 0.0079 | 16.985 | 16832.135 | 21040168.75 | 53189.5466 | No | Yes | 0% | 0 | 1% | 209.759 | 5% | 1306.9895 | 10% | 3257.4935 | 20% | 8118.8592 | 25% | 12646.9696 | N | 50587.8785
R813 | EY | Etihad Airways | Passenger | AUH | UAE | MENA | SIN | Singapore | APAC | international | A380 | 1320 | 3.6164 | 5780 | 7629600 | 4.5% | 0.0082 | 47.396 | 62562.72 | 78203400 | 197698.1952 | Yes | Yes | 0% | 0 | 1% | 779.6453 | 5% | 4857.8996 | 10% | 12107.6534 | 20% | 30176.6779 | 25% | 47007.0386 | N | 188028.1544
R814 | EY | Etihad Airways | Passenger | AUH | UAE | MENA | KUL | Malaysia | APAC | international | B787-9 | 991 | 2.7151 | 5730 | 5678430 | 4.5% | 0.0079 | 45.267 | 44859.597 | 56074496.25 | 141756.3265 | Yes | Yes | 0% | 0 | 1% | 559.0322 | 5% | 3483.2791 | 10% | 8681.599 | 20% | 21637.7038 | 25% | 33705.6446 | N | 134822.5785
R815 | EY | Etihad Airways | Passenger | AUH | UAE | MENA | BKK | Thailand | APAC | international | B787-9 | 991 | 2.7151 | 4840 | 4796440 | 4.5% | 0.0079 | 38.236 | 37891.876 | 47364845 | 119738.3282 | Yes | Yes | 0% | 0 | 1% | 472.2017 | 5% | 2942.2462 | 10% | 7333.1482 | 20% | 18276.8738 | 25% | 28470.3874 | N | 113881.5498
R816 | EY | Etihad Airways | Passenger | AUH | UAE | MENA | SYD | Australia | APAC | international | A380 | 660 | 1.8082 | 12040 | 7946400 | 4.5% | 0.0082 | 98.728 | 65160.48 | 81450600 | 205907.1168 | Yes | Yes | 0% | 0 | 1% | 812.0181 | 5% | 5059.6116 | 10% | 12610.3933 | 20% | 31429.6887 | 25% | 48958.8879 | N | 195835.5518
R817 | EY | Etihad Airways | Passenger | AUH | UAE | MENA | MEL | Australia | APAC | international | B787-9 | 660 | 1.8082 | 12340 | 8144400 | 4.5% | 0.0079 | 97.486 | 64340.76 | 80425950 | 203316.8016 | Yes | Yes | 0% | 0 | 1% | 801.8029 | 5% | 4995.9616 | 10% | 12451.7543 | 20% | 31034.3027 | 25% | 48342.9843 | N | 193371.9371
R818 | EY | Etihad Airways | Passenger | AUH | UAE | MENA | NRT | Japan | APAC | international | B787-9 | 660 | 1.8082 | 7870 | 5194200 | 4.5% | 0.0079 | 62.173 | 41034.18 | 51292725 | 129668.0088 | Yes | Yes | 0% | 0 | 1% | 511.3605 | 5% | 3186.2413 | 10% | 7941.2728 | 20% | 19792.5415 | 25% | 30831.3846 | N | 123325.5385
R819 | EY | Etihad Airways | Passenger | AUH | UAE | MENA | PEK | China | APAC | international | B787-9 | 660 | 1.8082 | 5730 | 3781800 | 4.5% | 0.0079 | 45.267 | 29876.22 | 37345275 | 94408.8552 | No | Yes | 0% | 0 | 1% | 372.3121 | 5% | 2319.8428 | 10% | 5781.8924 | 20% | 14410.5798 | 25% | 22447.7553 | N | 89791.021
R820 | EY | Etihad Airways | Passenger | AUH | UAE | MENA | PVG | China | APAC | international | B787-9 | 660 | 1.8082 | 6680 | 4408800 | 4.5% | 0.0079 | 52.772 | 34829.52 | 43536900 | 110061.2832 | No | Yes | 0% | 0 | 1% | 434.0392 | 5% | 2704.459 | 10% | 6740.4959 | 20% | 16799.7684 | 25% | 26169.4599 | N | 104677.8395
R821 | EY | Etihad Airways | Passenger | AUH | UAE | MENA | JFK | United States | US | international | B777-300ER | 991 | 2.7151 | 11020 | 10920820 | 4.5% | 0.0089 | 98.078 | 97195.298 | 121494122.5 | 307137.1417 | Yes | Yes | 0% | 0 | 1% | 1211.2302 | 5% | 7547.0663 | 10% | 18810.0354 | 20% | 46881.4527 | 25% | 73028.5244 | N | 292114.0976
R822 | EY | Etihad Airways | Passenger | AUH | UAE | MENA | IAD | United States | US | international | B787-9 | 660 | 1.8082 | 11110 | 7332600 | 4.5% | 0.0079 | 87.769 | 57927.54 | 72409425 | 183051.0264 | Yes | Yes | 0% | 0 | 1% | 721.8825 | 5% | 4497.9849 | 10% | 11210.6151 | 20% | 27940.9321 | 25% | 43524.3562 | N | 174097.4247
R823 | EY | Etihad Airways | Passenger | AUH | UAE | MENA | ORD | United States | US | international | B787-9 | 660 | 1.8082 | 12010 | 7926600 | 4.5% | 0.0079 | 94.879 | 62620.14 | 78275175 | 197879.6424 | Yes | Yes | 0% | 0 | 1% | 780.3609 | 5% | 4862.3581 | 10% | 12118.7658 | 20% | 30204.374 | 25% | 47050.1816 | N | 188200.7264
R824 | EY | Etihad Airways | Passenger | AUH | UAE | MENA | LAX | United States | US | international | A380 | 660 | 1.8082 | 13430 | 8863800 | 4.5% | 0.0082 | 110.126 | 72683.16 | 90853950 | 229678.7856 | Yes | Yes | 0% | 0 | 1% | 905.7644 | 5% | 5643.7362 | 10% | 14066.2443 | 20% | 35058.1993 | 25% | 54611.1184 | N | 218444.4735
R825 | EY | Etihad Airways | Passenger | AUH | UAE | MENA | JNB | South Africa | Africa | international | B787-9 | 660 | 1.8082 | 6340 | 4184400 | 4.5% | 0.0079 | 50.086 | 33056.76 | 41320950 | 104459.3616 | Yes | Yes | 0% | 0 | 1% | 411.9474 | 5% | 2566.8069 | 10% | 6397.4167 | 20% | 15944.6903 | 25% | 24837.4814 | N | 99349.9255
R826 | EY | Etihad Airways | Passenger | AUH | UAE | MENA | NBO | Kenya | Africa | international | B787-9 | 660 | 1.8082 | 3680 | 2428800 | 4.5% | 0.0079 | 29.072 | 19187.52 | 23984400 | 60632.5632 | Yes | Yes | 0% | 0 | 1% | 239.1114 | 5% | 1489.8816 | 10% | 3713.3271 | 20% | 9254.9622 | 25% | 14416.7084 | N | 57666.8337
R827 | SV | Saudia | Passenger | JED | Saudi Arabia | MENA | LHR | United Kingdom | EU | international | B777-300ER | 811 | 2.2219 | 5850 | 4744350 | 4.5% | 0.0089 | 52.065 | 42224.715 | 52780893.75 | 133430.0994 | Yes | Yes | 0% | 0 | 1% | 526.1968 | 5% | 3278.6846 | 10% | 8171.675 | 20% | 20366.7875 | 25% | 31725.9033 | Y | 126903.6134
R828 | SV | Saudia | Passenger | JED | Saudi Arabia | MENA | CDG | France | EU | international | B777-300ER | 811 | 2.2219 | 5530 | 4484830 | 4.5% | 0.0089 | 49.217 | 39914.987 | 49893733.75 | 126131.3589 | Yes | Yes | 0% | 0 | 1% | 497.4134 | 5% | 3099.3377 | 10% | 7724.6774 | 20% | 19252.7068 | 25% | 29990.4693 | N | 119961.8773
R829 | SV | Saudia | Passenger | JED | Saudi Arabia | MENA | FRA | Germany | EU | international | B777-300ER | 540 | 1.4795 | 5320 | 2872800 | 4.5% | 0.0089 | 47.348 | 25567.92 | 31959900 | 80794.6272 | Yes | Yes | 0% | 0 | 1% | 318.6228 | 5% | 1985.3099 | 10% | 4948.1147 | 20% | 12332.5022 | 25% | 19210.6769 | Y | 76842.7077
R830 | SV | Saudia | Passenger | JED | Saudi Arabia | MENA | AMS | Netherlands | EU | international | B777-300ER | 540 | 1.4795 | 5730 | 3094200 | 4.5% | 0.0089 | 50.997 | 27538.38 | 34422975 | 87021.2808 | Yes | Yes | 0% | 0 | 1% | 343.1783 | 5% | 2138.3131 | 10% | 5329.4543 | 20% | 13282.9395 | 25% | 20691.199 | N | 82764.7961
R831 | SV | Saudia | Passenger | JED | Saudi Arabia | MENA | IST | Turkey | ROW | international | B777-300ER | 811 | 2.2219 | 3200 | 2595200 | 4.5% | 0.0089 | 28.48 | 23097.28 | 28871600 | 72987.4048 | Yes | Yes | 0% | 0 | 1% | 287.8341 | 5% | 1793.4685 | 10% | 4469.976 | 20% | 11140.8068 | 25% | 17354.3403 | Y | 69417.3612
R832 | SV | Saudia | Passenger | JED | Saudi Arabia | MENA | ATH | Greece | EU | international | A330-300 | 540 | 1.4795 | 3950 | 2133000 | 4.5% | 0.0085 | 33.575 | 18130.5 | 22663125 | 57292.38 | Yes | Yes | 0% | 0 | 1% | 225.939 | 5% | 1407.8056 | 10% | 3508.7638 | 20% | 8745.1162 | 25% | 13622.5074 | Y | 54490.0294
R833 | SV | Saudia | Passenger | JED | Saudi Arabia | MENA | BOM | India | APAC | international | B777-300ER | 1080 | 2.9589 | 2480 | 2678400 | 4.5% | 0.0089 | 22.072 | 23837.76 | 29797200 | 75327.3216 | No | Yes | 0% | 0 | 1% | 297.0619 | 5% | 1850.9656 | 10% | 4613.2798 | 20% | 11497.972 | 25% | 17910.7063 | N | 71642.8253
R834 | SV | Saudia | Passenger | JED | Saudi Arabia | MENA | DEL | India | APAC | international | B777-300ER | 811 | 2.2219 | 2760 | 2238360 | 4.5% | 0.0089 | 24.564 | 19921.404 | 24901755 | 62951.6366 | No | Yes | 0% | 0 | 1% | 248.2569 | 5% | 1546.8666 | 10% | 3855.3543 | 20% | 9608.9459 | 25% | 14968.1185 | N | 59872.474
R835 | SV | Saudia | Passenger | RUH | Saudi Arabia | MENA | CDG | France | EU | international | B777-300ER | 540 | 1.4795 | 5980 | 3229200 | 4.5% | 0.0089 | 53.222 | 28739.88 | 35924850 | 90818.0208 | Yes | Yes | 0% | 0 | 1% | 358.1512 | 5% | 2231.6077 | 10% | 5561.9785 | 20% | 13862.4743 | 25% | 21593.9564 | Y | 86375.8256
R836 | SV | Saudia | Passenger | RUH | Saudi Arabia | MENA | FRA | Germany | EU | international | A330-300 | 540 | 1.4795 | 5780 | 3121200 | 4.5% | 0.0085 | 49.13 | 26530.2 | 33162750 | 83835.432 | Yes | Yes | 0% | 0 | 1% | 330.6146 | 5% | 2060.0295 | 10% | 5134.343 | 20% | 12796.6511 | 25% | 19933.6943 | Y | 79734.7772
R837 | SV | Saudia | Passenger | RUH | Saudi Arabia | MENA | JNB | South Africa | Africa | international | B777-300ER | 385 | 1.0548 | 6820 | 2625700 | 4.5% | 0.0089 | 60.698 | 23368.73 | 29210912.5 | 73845.1868 | Yes | Yes | 0% | 0 | 1% | 291.2169 | 5% | 1814.5462 | 10% | 4522.5093 | 20% | 11271.7388 | 25% | 17558.2966 | N | 70233.1863
R838 | SV | Saudia | Passenger | RUH | Saudi Arabia | MENA | NBO | Kenya | Africa | international | A330-300 | 540 | 1.4795 | 3420 | 1846800 | 4.5% | 0.0085 | 29.07 | 15697.8 | 19622250 | 49605.048 | Yes | Yes | 0% | 0 | 1% | 195.6231 | 5% | 1218.9102 | 10% | 3037.9677 | 20% | 7571.7209 | 25% | 11794.6773 | N | 47178.709
R839 | SV | Saudia | Passenger | RUH | Saudi Arabia | MENA | BOM | India | APAC | international | B777-300ER | 811 | 2.2219 | 2940 | 2384340 | 4.5% | 0.0089 | 26.166 | 21220.626 | 26525782.5 | 67057.1782 | No | Yes | 0% | 0 | 1% | 264.4476 | 5% | 1647.7492 | 10% | 4106.7905 | 20% | 10235.6163 | 25% | 15944.3001 | N | 63777.2006
R840 | SV | Saudia | Passenger | RUH | Saudi Arabia | MENA | DEL | India | APAC | international | B777-300ER | 540 | 1.4795 | 3060 | 1652400 | 4.5% | 0.0089 | 27.234 | 14706.36 | 18382950 | 46472.0976 | No | Yes | 0% | 0 | 1% | 183.268 | 5% | 1141.9264 | 10% | 2846.096 | 20% | 7093.5069 | 25% | 11049.7503 | N | 44199.0011
R841 | SV | Saudia | Passenger | RUH | Saudi Arabia | MENA | KUL | Malaysia | APAC | international | A330-300 | 540 | 1.4795 | 5810 | 3137400 | 4.5% | 0.0085 | 49.385 | 26667.9 | 33334875 | 84270.564 | Yes | Yes | 0% | 0 | 1% | 332.3306 | 5% | 2070.7217 | 10% | 5160.9919 | 20% | 12863.0697 | 25% | 20037.1564 | N | 80148.6255
R842 | GF | Gulf Air | Passenger | BAH | Bahrain | MENA | LHR | United Kingdom | EU | international | B787-9 | 716 | 1.9616 | 5260 | 3766160 | 4.5% | 0.0079 | 41.554 | 29752.664 | 37190830 | 94018.4182 | Yes | Yes | 0% | 0 | 1% | 370.7723 | 5% | 2310.2489 | 10% | 5757.9808 | 20% | 14350.9834 | 25% | 22354.9204 | N | 89419.6816
R843 | GF | Gulf Air | Passenger | BAH | Bahrain | MENA | CDG | France | EU | international | B787-9 | 358 | 0.98082 | 5040 | 1804320 | 4.5% | 0.0079 | 39.816 | 14254.128 | 17817660 | 45043.0445 | Yes | Yes | 0% | 0 | 1% | 177.6324 | 5% | 1106.8112 | 10% | 2758.5764 | 20% | 6875.3761 | 25% | 10709.9619 | N | 42839.8474
R844 | GF | Gulf Air | Passenger | BAH | Bahrain | MENA | FRA | Germany | EU | international | B787-9 | 358 | 0.98082 | 4880 | 1747040 | 4.5% | 0.0079 | 38.552 | 13801.616 | 17252020 | 43613.1066 | Yes | Yes | 0% | 0 | 1% | 171.9932 | 5% | 1071.6744 | 10% | 2671.0025 | 20% | 6657.1102 | 25% | 10369.9631 | N | 41479.8523
R845 | GF | Gulf Air | Passenger | BAH | Bahrain | MENA | ATH | Greece | EU | international | A320neo | 358 | 0.98082 | 3360 | 1202880 | 4.5% | 0.0039 | 13.104 | 4691.232 | 5864040 | 14824.2931 | Yes | Yes | 0% | 0 | 1% | 58.4613 | 5% | 364.267 | 10% | 907.8859 | 20% | 2262.782 | 25% | 3524.7976 | N | 14099.1903
R846 | GF | Gulf Air | Passenger | BAH | Bahrain | MENA | IST | Turkey | ROW | international | A320neo | 358 | 0.98082 | 2720 | 973760 | 4.5% | 0.0039 | 10.608 | 3797.664 | 4747080 | 12000.6182 | Yes | Yes | 0% | 0 | 1% | 47.3258 | 5% | 294.8828 | 10% | 734.9552 | 20% | 1831.7759 | 25% | 2853.4076 | N | 11413.6302
R847 | GF | Gulf Air | Passenger | BAH | Bahrain | MENA | BOM | India | APAC | international | B787-9 | 716 | 1.9616 | 1850 | 1324600 | 4.5% | 0.0079 | 14.615 | 10464.34 | 13080425 | 33067.3144 | No | Yes | 0% | 0 | 1% | 130.4047 | 5% | 812.54 | 10% | 2025.1453 | 20% | 5047.3991 | 25% | 7862.472 | N | 31449.888
R848 | GF | Gulf Air | Passenger | BAH | Bahrain | MENA | DEL | India | APAC | international | B787-9 | 538 | 1.474 | 2060 | 1108280 | 4.5% | 0.0079 | 16.274 | 8755.412 | 10944265 | 27667.1019 | No | Yes | 0% | 0 | 1% | 109.1084 | 5% | 679.8444 | 10% | 1694.4195 | 20% | 4223.11 | 25% | 6578.4542 | N | 26313.8169
R849 | GF | Gulf Air | Passenger | BAH | Bahrain | MENA | COK | India | APAC | international | A320neo | 538 | 1.474 | 1760 | 946880 | 4.5% | 0.0039 | 6.864 | 3692.832 | 4616040 | 11669.3491 | No | Yes | 0% | 0 | 1% | 46.0194 | 5% | 286.7428 | 10% | 714.6673 | 20% | 1781.2109 | 25% | 2774.6411 | N | 11098.5645
R850 | FZ | flydubai | Passenger | DXB | UAE | MENA | IST | Turkey | ROW | international | B737 MAX 8 | 2640 | 7.2329 | 2960 | 7814400 | 4.5% | 0.0082 | 24.272 | 64078.08 | 80097600 | 202486.7328 | Yes | Yes | 0% | 0 | 1% | 798.5295 | 5% | 4975.5649 | 10% | 12400.9183 | 20% | 30907.6008 | 25% | 48145.6174 | Y | 192582.4695
R851 | FZ | flydubai | Passenger | DXB | UAE | MENA | ATH | Greece | EU | international | B737 MAX 8 | 1320 | 3.6164 | 3620 | 4778400 | 4.5% | 0.0082 | 29.684 | 39182.88 | 48978600 | 123817.9008 | Yes | Yes | 0% | 0 | 1% | 488.29 | 5% | 3042.4907 | 10% | 7582.994 | 20% | 18899.5802 | 25% | 29440.3944 | Y | 117761.5777
R852 | FZ | flydubai | Passenger | DXB | UAE | MENA | WAW | Poland | EU | international | B737 MAX 8 | 660 | 1.8082 | 4790 | 3161400 | 4.5% | 0.0082 | 39.278 | 25923.48 | 32404350 | 81918.1968 | Yes | Yes | 0% | 0 | 1% | 323.0537 | 5% | 2012.9186 | 10% | 5016.9256 | 20% | 12504.0041 | 25% | 19477.83 | Y | 77911.32
R853 | FZ | flydubai | Passenger | DXB | UAE | MENA | BEG | Serbia | EU | international | B737 MAX 8 | 660 | 1.8082 | 4000 | 2640000 | 4.5% | 0.0082 | 32.8 | 21648 | 27060000 | 68407.68 | Yes | Yes | 0% | 0 | 1% | 269.7735 | 5% | 1680.9341 | 10% | 4189.4994 | 20% | 10441.757 | 25% | 16265.4113 | N | 65061.6451
R854 | FZ | flydubai | Passenger | DXB | UAE | MENA | OTP | Romania | EU | international | B737 MAX 8 | 660 | 1.8082 | 4100 | 2706000 | 4.5% | 0.0082 | 33.62 | 22189.2 | 27736500 | 70117.872 | Yes | Yes | 0% | 0 | 1% | 276.5178 | 5% | 1722.9575 | 10% | 4294.2369 | 20% | 10702.801 | 25% | 16672.0466 | N | 66688.1862
R855 | FZ | flydubai | Passenger | DXB | UAE | MENA | SOF | Bulgaria | EU | international | B737 MAX 8 | 660 | 1.8082 | 3840 | 2534400 | 4.5% | 0.0082 | 31.488 | 20782.08 | 25977600 | 65671.3728 | Yes | Yes | 0% | 0 | 1% | 258.9825 | 5% | 1613.6967 | 10% | 4021.9195 | 20% | 10024.0868 | 25% | 15614.7948 | N | 62459.1793
R856 | FZ | flydubai | Passenger | DXB | UAE | MENA | NBO | Kenya | Africa | international | B737 MAX 8 | 991 | 2.7151 | 3720 | 3686520 | 4.5% | 0.0082 | 30.504 | 30229.464 | 37786830 | 95525.1062 | Yes | Yes | 0% | 0 | 1% | 376.7141 | 5% | 2347.2717 | 10% | 5850.2551 | 20% | 14580.9645 | 25% | 22713.1682 | Y | 90852.6727
R857 | FZ | flydubai | Passenger | DXB | UAE | MENA | DAR | Tanzania | Africa | international | B737 MAX 8 | 660 | 1.8082 | 3810 | 2514600 | 4.5% | 0.0082 | 31.242 | 20619.72 | 25774650 | 65158.3152 | Yes | Yes | 0% | 0 | 1% | 256.9592 | 5% | 1601.0897 | 10% | 3990.4982 | 20% | 9945.7736 | 25% | 15492.8042 | N | 61971.217
R858 | FZ | flydubai | Passenger | DXB | UAE | MENA | MBA | Kenya | Africa | international | B737 MAX 8 | 660 | 1.8082 | 3620 | 2389200 | 4.5% | 0.0082 | 29.684 | 19591.44 | 24489300 | 61908.9504 | Yes | Yes | 0% | 0 | 1% | 244.145 | 5% | 1521.2454 | 10% | 3791.497 | 20% | 9449.7901 | 25% | 14720.1972 | N | 58880.7888
R859 | G9 | Air Arabia | Passenger | SHJ | UAE | MENA | IST | Turkey | ROW | international | A320neo | 1320 | 3.6164 | 2960 | 3907200 | 4.5% | 0.0039 | 11.544 | 15238.08 | 19047600 | 48152.3328 | Yes | Yes | 0% | 0 | 1% | 189.8942 | 5% | 1183.2136 | 10% | 2948.9989 | 20% | 7349.9782 | 25% | 11449.2627 | N | 45797.0507
R860 | G9 | Air Arabia | Passenger | SHJ | UAE | MENA | ATH | Greece | EU | international | A320neo | 660 | 1.8082 | 3590 | 2369400 | 4.5% | 0.0039 | 14.001 | 9240.66 | 11550825 | 29200.4856 | Yes | Yes | 0% | 0 | 1% | 115.1554 | 5% | 717.5231 | 10% | 1788.3287 | 20% | 4457.1659 | 25% | 6943.0495 | N | 27772.198
R861 | G9 | Air Arabia | Passenger | SHJ | UAE | MENA | BCN | Spain | EU | international | A320neo | 470 | 1.2877 | 5500 | 2585000 | 4.5% | 0.0039 | 21.45 | 10081.5 | 12601875 | 31857.54 | Yes | Yes | 0% | 0 | 1% | 125.6338 | 5% | 782.8131 | 10% | 1951.055 | 20% | 4862.739 | 25% | 7574.8219 | N | 30299.2875
R862 | G9 | Air Arabia | Passenger | SHJ | UAE | MENA | BOM | India | APAC | international | A320neo | 1320 | 3.6164 | 1900 | 2508000 | 4.5% | 0.0039 | 7.41 | 9781.2 | 12226500 | 30908.592 | No | Yes | 0% | 0 | 1% | 121.8915 | 5% | 759.4952 | 10% | 1892.9385 | 20% | 4717.8914 | 25% | 7349.1889 | N | 29396.7555
R863 | G9 | Air Arabia | Passenger | SHJ | UAE | MENA | DEL | India | APAC | international | A320neo | 991 | 2.7151 | 2160 | 2140560 | 4.5% | 0.0039 | 8.424 | 8348.184 | 10435230 | 26380.2614 | No | Yes | 0% | 0 | 1% | 104.0336 | 5% | 648.2237 | 10% | 1615.6094 | 20% | 4026.6865 | 25% | 6272.48 | N | 25089.9198
R864 | G9 | Air Arabia | Passenger | SHJ | UAE | MENA | COK | India | APAC | international | A320neo | 991 | 2.7151 | 1820 | 1803620 | 4.5% | 0.0039 | 7.098 | 7034.118 | 8792647.5 | 22227.8129 | No | Yes | 0% | 0 | 1% | 87.6579 | 5% | 546.1885 | 10% | 1361.3005 | 20% | 3392.8562 | 25% | 5285.1452 | N | 21140.5806
R865 | WY | Oman Air | Passenger | MCT | Oman | MENA | LHR | United Kingdom | EU | international | B787-9 | 1899 | 5.2027 | 5850 | 11109150 | 4.5% | 0.0079 | 46.215 | 87762.285 | 109702856.25 | 277328.8206 | Yes | Yes | 0% | 0 | 1% | 1093.6777 | 5% | 6814.6072 | 10% | 16984.4809 | 20% | 42331.5067 | 25% | 65940.9488 | N | 263763.7953
R866 | WY | Oman Air | Passenger | MCT | Oman | MENA | FRA | Germany | EU | international | B787-9 | 1265 | 3.4658 | 5310 | 6717150 | 4.5% | 0.0079 | 41.949 | 53065.485 | 66331856.25 | 167686.9326 | Yes | Yes | 0% | 0 | 1% | 661.2925 | 5% | 4120.4538 | 10% | 10269.6701 | 20% | 25595.7549 | 25% | 39871.2093 | N | 159484.8371
R867 | WY | Oman Air | Passenger | MCT | Oman | MENA | CDG | France | EU | international | B787-9 | 901 | 2.4685 | 5530 | 4982530 | 4.5% | 0.0079 | 43.687 | 39361.987 | 49202483.75 | 124383.8789 | Yes | Yes | 0% | 0 | 1% | 490.522 | 5% | 3056.3981 | 10% | 7617.6562 | 20% | 18985.9712 | 25% | 29574.968 | N | 118299.872
R868 | WY | Oman Air | Passenger | MCT | Oman | MENA | BOM | India | APAC | international | B737 MAX 8 | 2529 | 6.9288 | 1680 | 4248720 | 4.5% | 0.0082 | 13.776 | 34839.504 | 43549380 | 110092.8326 | No | Yes | 0% | 0 | 1% | 434.1636 | 5% | 2705.2342 | 10% | 6742.428 | 20% | 16804.5841 | 25% | 26176.9614 | N | 104707.8458
R869 | WY | Oman Air | Passenger | MCT | Oman | MENA | DEL | India | APAC | international | B787-9 | 1899 | 5.2027 | 2080 | 3949920 | 4.5% | 0.0079 | 16.432 | 31204.368 | 39005460 | 98605.8029 | No | Yes | 0% | 0 | 1% | 388.8632 | 5% | 2422.9715 | 10% | 6038.9266 | 20% | 15051.2024 | 25% | 23445.6707 | N | 93782.6828
R870 | WY | Oman Air | Passenger | MCT | Oman | MENA | BLR | India | APAC | international | B737 MAX 8 | 1899 | 5.2027 | 1830 | 3475170 | 4.5% | 0.0082 | 15.006 | 28496.394 | 35620492.5 | 90048.605 | No | Yes | 0% | 0 | 1% | 355.1169 | 5% | 2212.7014 | 10% | 5514.8571 | 20% | 13745.0306 | 25% | 21411.0111 | N | 85644.0444
R871 | WY | Oman Air | Passenger | MCT | Oman | MENA | KUL | Malaysia | APAC | international | B787-9 | 1265 | 3.4658 | 5300 | 6704500 | 4.5% | 0.0079 | 41.87 | 52965.55 | 66206937.5 | 167371.138 | Yes | Yes | 0% | 0 | 1% | 660.0471 | 5% | 4112.694 | 10% | 10250.3299 | 20% | 25547.552 | 25% | 39796.1222 | N | 159184.489
R872 | WY | Oman Air | Passenger | MCT | Oman | MENA | BKK | Thailand | APAC | international | B787-9 | 1265 | 3.4658 | 4580 | 5793700 | 4.5% | 0.0079 | 36.182 | 45770.23 | 57212787.5 | 144633.9268 | Yes | Yes | 0% | 0 | 1% | 570.3803 | 5% | 3553.9884 | 10% | 8857.8323 | 20% | 22076.9411 | 25% | 34389.8566 | N | 137559.4263
R873 | WY | Oman Air | Passenger | MCT | Oman | MENA | NBO | Kenya | Africa | international | B737 MAX 8 | 1265 | 3.4658 | 3290 | 4161850 | 4.5% | 0.0082 | 26.978 | 34127.17 | 42658962.5 | 107841.8572 | Yes | Yes | 0% | 0 | 1% | 425.2866 | 5% | 2649.9226 | 10% | 6604.5713 | 20% | 16460.9949 | 25% | 25641.7432 | N | 102566.9726
R874 | MS | EgyptAir | Passenger | CAI | Egypt | MENA | CDG | France | EU | international | B777-200ER | 1246 | 3.4137 | 4360 | 5432560 | 4.5% | 0.0082 | 35.752 | 44546.992 | 55683740 | 140768.4947 | Yes | Yes | 0% | 0 | 1% | 555.1366 | 5% | 3459.0058 | 10% | 8621.1012 | 20% | 21486.9211 | 25% | 33470.7662 | Y | 133883.0647
R875 | MS | EgyptAir | Passenger | CAI | Egypt | MENA | FRA | Germany | EU | international | A330-200 | 1246 | 3.4137 | 4210 | 5245660 | 4.5% | 0.0082 | 34.522 | 43014.412 | 53768015 | 135925.5419 | Yes | Yes | 0% | 0 | 1% | 536.0378 | 5% | 3340.0033 | 10% | 8324.5036 | 20% | 20747.6921 | 25% | 32319.249 | Y | 129276.996
R876 | MS | EgyptAir | Passenger | CAI | Egypt | MENA | NBO | Kenya | Africa | international | B737-800 | 1246 | 3.4137 | 3250 | 4049500 | 4.5% | 0.0041 | 13.325 | 16602.95 | 20753687.5 | 52465.322 | Yes | Yes | 0% | 0 | 1% | 206.903 | 5% | 1289.1937 | 10% | 3213.1398 | 20% | 8008.3135 | 25% | 12474.7695 | N | 49899.078
R877 | MS | EgyptAir | Passenger | CAI | Egypt | MENA | JNB | South Africa | Africa | international | B777-200ER | 888 | 2.4329 | 6660 | 5914080 | 4.5% | 0.0082 | 54.612 | 48495.456 | 60619320 | 153245.641 | Yes | Yes | 0% | 0 | 1% | 604.3416 | 5% | 3765.598 | 10% | 9385.2405 | 20% | 23391.4343 | 25% | 36437.4786 | N | 145749.9144
R878 | MS | EgyptAir | Passenger | CAI | Egypt | MENA | BOM | India | APAC | international | A330-200 | 1246 | 3.4137 | 2970 | 3700620 | 4.5% | 0.0082 | 24.354 | 30345.084 | 37931355 | 95890.4654 | No | Yes | 0% | 0 | 1% | 378.155 | 5% | 2356.2494 | 10% | 5872.6308 | 20% | 14636.7329 | 25% | 22800.0403 | N | 91200.161
R879 | RJ | Royal Jordanian | Passenger | AMM | Jordan | MENA | LHR | United Kingdom | EU | international | B787-8 | 315 | 0.86301 | 4310 | 1357650 | 4.5% | 0.0082 | 35.342 | 11132.73 | 13915912.5 | 35179.4268 | Yes | Yes | 0% | 0 | 1% | 138.7341 | 5% | 864.4395 | 10% | 2154.4977 | 20% | 5369.7922 | 25% | 8364.6726 | N | 33458.6903
R880 | RJ | Royal Jordanian | Passenger | AMM | Jordan | MENA | CDG | France | EU | international | A321neo | 315 | 0.86301 | 4070 | 1282050 | 4.5% | 0.0042 | 17.094 | 5384.61 | 6730762.5 | 17015.3676 | Yes | Yes | 0% | 0 | 1% | 67.102 | 5% | 418.1067 | 10% | 1042.0741 | 20% | 2597.2279 | 25% | 4045.7731 | N | 16183.0924
R881 | RJ | Royal Jordanian | Passenger | AMM | Jordan | MENA | FRA | Germany | EU | international | A321neo | 224 | 0.6137 | 3930 | 880320 | 4.5% | 0.0042 | 16.506 | 3697.344 | 4621680 | 11683.607 | Yes | Yes | 0% | 0 | 1% | 46.0756 | 5% | 287.0931 | 10% | 715.5405 | 20% | 1783.3873 | 25% | 2778.0313 | N | 11112.1251
R882 | RJ | Royal Jordanian | Passenger | AMM | Jordan | MENA | JFK | United States | US | international | B787-8 | 224 | 0.6137 | 9640 | 2159360 | 4.5% | 0.0082 | 79.048 | 17706.752 | 22133440 | 55953.3363 | Yes | Yes | 0% | 0 | 1% | 220.6583 | 5% | 1374.9022 | 10% | 3426.7566 | 20% | 8540.7244 | 25% | 13304.1206 | N | 53216.4826
R883 | RJ | Royal Jordanian | Passenger | AMM | Jordan | MENA | ORD | United States | US | international | B787-8 | 224 | 0.6137 | 10360 | 2320640 | 4.5% | 0.0082 | 84.952 | 19029.248 | 23786560 | 60132.4237 | Yes | Yes | 0% | 0 | 1% | 237.1391 | 5% | 1477.592 | 10% | 3682.697 | 20% | 9178.6209 | 25% | 14297.7894 | N | 57191.1576
R884 | RJ | Royal Jordanian | Passenger | AMM | Jordan | MENA | BOM | India | APAC | international | B787-8 | 224 | 0.6137 | 3100 | 694400 | 4.5% | 0.0082 | 25.42 | 5694.08 | 7117600 | 17993.2928 | No | Yes | 0% | 0 | 1% | 70.9586 | 5% | 442.1366 | 10% | 1101.9653 | 20% | 2746.4985 | 25% | 4278.2961 | N | 17113.1842
R885 | NH | ANA | Passenger | NRT | Japan | APAC | SFO | United States | US | international | B787-9 | 982 | 2.6904 | 8280 | 8130960 | 4% | 0.0079 | 65.412 | 64234.584 | 80293230 | 202981.2854 | Yes | Yes | 0% | 0 | 10% | 7815.1193 | 15% | 14262.4314 | 30% | 34704.8571 | 40% | 56298.3534 | 50% | 85619.4439 | Y | 171238.8878
R886 | NH | ANA | Passenger | NRT | Japan | APAC | ORD | United States | US | international | B787-9 | 982 | 2.6904 | 10140 | 9957480 | 4% | 0.0079 | 80.106 | 78664.092 | 98330115 | 248578.5307 | Yes | Yes | 0% | 0 | 10% | 9570.6896 | 15% | 17466.3109 | 30% | 42500.8757 | 40% | 68945.085 | 50% | 104852.7972 | Y | 209705.5944
R887 | NH | ANA | Passenger | NRT | Japan | APAC | JFK | United States | US | international | B787-9 | 982 | 2.6904 | 10840 | 10644880 | 4% | 0.0079 | 85.636 | 84094.552 | 105118190 | 265738.7843 | Yes | Yes | 0% | 0 | 10% | 10231.3881 | 15% | 18672.072 | 30% | 45434.8612 | 40% | 73704.6076 | 50% | 112091.156 | Y | 224182.312
R888 | NH | ANA | Passenger | NRT | Japan | APAC | IAD | United States | US | international | B787-9 | 491 | 1.3452 | 10870 | 5337170 | 4% | 0.0079 | 85.873 | 42163.643 | 52704553.75 | 133237.1119 | Yes | Yes | 0% | 0 | 10% | 5129.8519 | 15% | 9361.8737 | 30% | 22780.3017 | 40% | 36954.2936 | 50% | 56200.6857 | N | 112401.3714
R889 | NH | ANA | Passenger | NRT | Japan | APAC | HNL | United States | US | international | B787-9 | 1473 | 4.0356 | 6170 | 9088410 | 4% | 0.0079 | 48.743 | 71798.439 | 89748048.75 | 226883.0672 | Yes | Yes | 0% | 0 | 10% | 8735.3779 | 15% | 15941.8843 | 30% | 38791.4797 | 40% | 62927.6885 | 50% | 95701.4436 | Y | 191402.8872
R890 | NH | ANA | Passenger | NRT | Japan | APAC | FRA | Germany | EU | international | B787-9 | 982 | 2.6904 | 9310 | 9142420 | 4% | 0.0079 | 73.549 | 72225.118 | 90281397.5 | 228231.3729 | Yes | Yes | 0% | 0 | 10% | 8787.2899 | 15% | 16036.6227 | 30% | 39022.0072 | 40% | 63301.651 | 50% | 96270.1718 | Y | 192540.3436
R891 | NH | ANA | Passenger | NRT | Japan | APAC | CDG | France | EU | international | B787-9 | 982 | 2.6904 | 9710 | 9535220 | 4% | 0.0079 | 76.709 | 75328.238 | 94160297.5 | 238037.2321 | Yes | Yes | 0% | 0 | 10% | 9164.8319 | 15% | 16725.6291 | 30% | 40698.5703 | 40% | 66021.3782 | 50% | 100406.3768 | Y | 200812.7536
R892 | NH | ANA | Passenger | NRT | Japan | APAC | MUC | Germany | EU | international | B787-9 | 491 | 1.3452 | 9190 | 4512290 | 4% | 0.0079 | 72.601 | 35647.091 | 44558863.75 | 112644.8076 | Yes | Yes | 0% | 0 | 10% | 4337.0137 | 15% | 7914.9604 | 30% | 19259.5191 | 40% | 31242.8664 | 50% | 47514.6551 | Y | 95029.3103
R893 | NH | ANA | Passenger | NRT | Japan | APAC | ICN | South Korea | APAC | international | A320neo | 2455 | 6.726 | 1240 | 3044200 | 4% | 0.0039 | 4.836 | 11872.38 | 14840475 | 37516.7208 | Yes | Yes | 0% | 0 | 10% | 1444.4566 | 15% | 2636.1034 | 30% | 6414.4457 | 40% | 10405.5386 | 50% | 15824.911 | Y | 31649.8219
R894 | NH | ANA | Passenger | NRT | Japan | APAC | HKG | Hong Kong | APAC | international | A320neo | 1473 | 4.0356 | 2900 | 4271700 | 4% | 0.0039 | 11.31 | 16659.63 | 20824537.5 | 52644.4308 | No | Yes | 0% | 0 | 10% | 2026.8987 | 15% | 3699.0483 | 30% | 9000.9157 | 40% | 14601.3203 | 50% | 22205.9235 | Y | 44411.8469
R895 | NH | ANA | Passenger | NRT | Japan | APAC | SIN | Singapore | APAC | international | B787-9 | 1473 | 4.0356 | 5350 | 7880550 | 4% | 0.0079 | 42.265 | 62256.345 | 77820431.25 | 196730.0502 | Yes | Yes | 0% | 0 | 10% | 7574.4363 | 15% | 13823.1898 | 30% | 33636.0481 | 40% | 54564.5273 | 50% | 82982.6132 | Y | 165965.2264
R896 | NH | ANA | Passenger | NRT | Japan | APAC | BKK | Thailand | APAC | international | A321neo | 982 | 2.6904 | 4660 | 4576120 | 4% | 0.0042 | 19.572 | 19219.704 | 24024630 | 60734.2646 | Yes | Yes | 0% | 0 | 10% | 2338.3709 | 15% | 4267.4786 | 30% | 10384.0803 | 40% | 16845.0953 | 50% | 25618.2926 | Y | 51236.5852
R897 | NH | ANA | Passenger | NRT | Japan | APAC | SYD | Australia | APAC | international | A330-300 | 982 | 2.6904 | 7820 | 7679240 | 4% | 0.0085 | 66.47 | 65273.54 | 81591925 | 206264.3864 | Yes | Yes | 0% | 0 | 10% | 7941.5242 | 15% | 14493.1177 | 30% | 35266.1874 | 40% | 57208.9456 | 50% | 87004.2872 | Y | 174008.5744
R898 | NH | ANA | Passenger | NRT | Japan | APAC | DEL | India | APAC | international | B787-9 | 982 | 2.6904 | 5860 | 5754520 | 4% | 0.0079 | 46.294 | 45460.708 | 56825885 | 143655.8373 | No | Yes | 0% | 0 | 10% | 5530.9902 | 15% | 10093.943 | 30% | 24561.65 | 40% | 39844.0038 | 50% | 60595.4035 | N | 121190.807
R899 | NH | ANA | Passenger | NRT | Japan | APAC | BOM | India | APAC | international | B787-9 | 491 | 1.3452 | 6750 | 3314250 | 4% | 0.0079 | 53.325 | 26182.575 | 32728218.75 | 82736.937 | No | Yes | 0% | 0 | 10% | 3185.5106 | 15% | 5813.4911 | 30% | 14146.0015 | 40% | 22947.6984 | 50% | 34899.2298 | N | 69798.4597
R900 | NH | ANA | Passenger | HND | Japan | APAC | LAX | United States | US | international | B787-9 | 982 | 2.6904 | 8800 | 8641600 | 4% | 0.0079 | 69.52 | 68268.64 | 85335800 | 215728.9024 | Yes | Yes | 0% | 0 | 10% | 8305.9239 | 15% | 15158.1396 | 30% | 36884.3892 | 40% | 59833.9988 | 50% | 90996.5104 | N | 181993.0208
R901 | NH | ANA | Passenger | HND | Japan | APAC | LHR | United Kingdom | EU | international | B787-9 | 982 | 2.6904 | 9560 | 9387920 | 4% | 0.0079 | 75.524 | 74164.568 | 92705710 | 234360.0349 | Yes | Yes | 0% | 0 | 10% | 9023.2537 | 15% | 16467.2517 | 30% | 40069.8591 | 40% | 65001.4805 | 50% | 98855.2999 | N | 197710.5999
R902 | NH | ANA | Passenger | HND | Japan | APAC | CDG | France | EU | international | B787-9 | 491 | 1.3452 | 9720 | 4772520 | 4% | 0.0079 | 76.788 | 37702.908 | 47128635 | 119141.1893 | Yes | Yes | 0% | 0 | 10% | 4587.1352 | 15% | 8371.4271 | 30% | 20370.2422 | 40% | 33044.6857 | 50% | 50254.891 | Y | 100509.7819
R903 | NH | ANA | Passenger | HND | Japan | APAC | SIN | Singapore | APAC | international | B787-9 | 982 | 2.6904 | 5340 | 5243880 | 4% | 0.0079 | 42.186 | 41426.652 | 51783315 | 130908.2203 | Yes | Yes | 0% | 0 | 10% | 5040.1856 | 15% | 9198.2347 | 30% | 22382.118 | 40% | 36308.3584 | 50% | 55218.337 | N | 110436.674
R904 | NH | ANA | Passenger | HND | Japan | APAC | BKK | Thailand | APAC | international | A321neo | 1473 | 4.0356 | 4630 | 6819990 | 4% | 0.0042 | 19.446 | 28643.958 | 35804947.5 | 90514.9073 | Yes | Yes | 0% | 0 | 10% | 3484.9755 | 15% | 6360.0083 | 30% | 15475.845 | 40% | 25104.9757 | 50% | 38180.052 | N | 76360.1039
R905 | NH | ANA | Passenger | HND | Japan | APAC | ICN | South Korea | APAC | international | A320neo | 4909 | 13.4493 | 1230 | 6038070 | 4% | 0.0039 | 4.797 | 23548.473 | 29435591.25 | 74413.1747 | Yes | Yes | 0% | 0 | 10% | 2865.0318 | 15% | 5228.6239 | 30% | 12722.8409 | 40% | 20639.0417 | 50% | 31388.1874 | N | 62776.3749
R906 | JL | Japan Airlines | Passenger | NRT | Japan | APAC | LAX | United States | US | international | B787-9 | 1473 | 4.0356 | 8750 | 12888750 | 4% | 0.0079 | 69.125 | 101821.125 | 127276406.25 | 321754.755 | Yes | Yes | 0% | 0 | 10% | 12388.0967 | 15% | 22608.0208 | 30% | 55012.2281 | 40% | 89241.0494 | 50% | 135719.2272 | Y | 271438.4543
R907 | JL | Japan Airlines | Passenger | NRT | Japan | APAC | SFO | United States | US | international | B787-9 | 982 | 2.6904 | 8280 | 8130960 | 4% | 0.0079 | 65.412 | 64234.584 | 80293230 | 202981.2854 | Yes | Yes | 0% | 0 | 10% | 7815.1193 | 15% | 14262.4314 | 30% | 34704.8571 | 40% | 56298.3534 | 50% | 85619.4439 | Y | 171238.8878
R908 | JL | Japan Airlines | Passenger | NRT | Japan | APAC | JFK | United States | US | international | B787-9 | 982 | 2.6904 | 10840 | 10644880 | 4% | 0.0079 | 85.636 | 84094.552 | 105118190 | 265738.7843 | Yes | Yes | 0% | 0 | 10% | 10231.3881 | 15% | 18672.072 | 30% | 45434.8612 | 40% | 73704.6076 | 50% | 112091.156 | Y | 224182.312
R909 | JL | Japan Airlines | Passenger | NRT | Japan | APAC | ORD | United States | US | international | B787-9 | 982 | 2.6904 | 10140 | 9957480 | 4% | 0.0079 | 80.106 | 78664.092 | 98330115 | 248578.5307 | Yes | Yes | 0% | 0 | 10% | 9570.6896 | 15% | 17466.3109 | 30% | 42500.8757 | 40% | 68945.085 | 50% | 104852.7972 | Y | 209705.5944
R910 | JL | Japan Airlines | Passenger | NRT | Japan | APAC | LHR | United Kingdom | EU | international | B787-9 | 982 | 2.6904 | 9570 | 9397740 | 4% | 0.0079 | 75.603 | 74242.146 | 92802682.5 | 234605.1814 | Yes | Yes | 0% | 0 | 10% | 9032.6922 | 15% | 16484.4768 | 30% | 40111.7732 | 40% | 65069.4737 | 50% | 98958.7051 | Y | 197917.4101
R911 | JL | Japan Airlines | Passenger | NRT | Japan | APAC | FRA | Germany | EU | international | B787-9 | 491 | 1.3452 | 9310 | 4571210 | 4% | 0.0079 | 73.549 | 36112.559 | 45140698.75 | 114115.6864 | Yes | Yes | 0% | 0 | 10% | 4393.645 | 15% | 8018.3114 | 30% | 19511.0036 | 40% | 31650.8255 | 50% | 48135.0859 | Y | 96270.1718
R912 | JL | Japan Airlines | Passenger | NRT | Japan | APAC | CDG | France | EU | international | B787-9 | 491 | 1.3452 | 9710 | 4767610 | 4% | 0.0079 | 76.709 | 37664.119 | 47080148.75 | 119018.616 | Yes | Yes | 0% | 0 | 10% | 4582.416 | 15% | 8362.8145 | 30% | 20349.2852 | 40% | 33010.6891 | 50% | 50203.1884 | Y | 100406.3768
R913 | JL | Japan Airlines | Passenger | NRT | Japan | APAC | HNL | United States | US | international | A330-300 | 1473 | 4.0356 | 6170 | 9088410 | 4% | 0.0085 | 52.445 | 77251.485 | 96564356.25 | 244114.6926 | Yes | Yes | 0% | 0 | 10% | 9398.8243 | 15% | 17152.6604 | 30% | 41737.6681 | 40% | 67707.0066 | 50% | 102969.9077 | Y | 205939.8154
R914 | JL | Japan Airlines | Passenger | NRT | Japan | APAC | BKK | Thailand | APAC | international | A321neo | 982 | 2.6904 | 4660 | 4576120 | 4% | 0.0042 | 19.572 | 19219.704 | 24024630 | 60734.2646 | Yes | Yes | 0% | 0 | 10% | 2338.3709 | 15% | 4267.4786 | 30% | 10384.0803 | 40% | 16845.0953 | 50% | 25618.2926 | Y | 51236.5852
R915 | JL | Japan Airlines | Passenger | NRT | Japan | APAC | SIN | Singapore | APAC | international | B787-9 | 982 | 2.6904 | 5350 | 5253700 | 4% | 0.0079 | 42.265 | 41504.23 | 51880287.5 | 131153.3668 | Yes | Yes | 0% | 0 | 10% | 5049.6242 | 15% | 9215.4599 | 30% | 22424.032 | 40% | 36376.3516 | 50% | 55321.7421 | Y | 110643.4842
R916 | JL | Japan Airlines | Passenger | NRT | Japan | APAC | SYD | Australia | APAC | international | B787-9 | 982 | 2.6904 | 7820 | 7679240 | 4% | 0.0079 | 61.778 | 60665.996 | 75832495 | 191704.5474 | Yes | Yes | 0% | 0 | 10% | 7380.946 | 15% | 13470.0741 | 30% | 32776.8095 | 40% | 53170.6671 | 50% | 80862.8081 | Y | 161725.6162
R917 | JL | Japan Airlines | Passenger | NRT | Japan | APAC | ICN | South Korea | APAC | international | A320neo | 2455 | 6.726 | 1240 | 3044200 | 4% | 0.0039 | 4.836 | 11872.38 | 14840475 | 37516.7208 | Yes | Yes | 0% | 0 | 10% | 1444.4566 | 15% | 2636.1034 | 30% | 6414.4457 | 40% | 10405.5386 | 50% | 15824.911 | Y | 31649.8219
R918 | JL | Japan Airlines | Passenger | NRT | Japan | APAC | HKG | Hong Kong | APAC | international | A320neo | 1473 | 4.0356 | 2900 | 4271700 | 4% | 0.0039 | 11.31 | 16659.63 | 20824537.5 | 52644.4308 | No | Yes | 0% | 0 | 10% | 2026.8987 | 15% | 3699.0483 | 30% | 9000.9157 | 40% | 14601.3203 | 50% | 22205.9235 | Y | 44411.8469
R919 | JL | Japan Airlines | Passenger | NRT | Japan | APAC | BOM | India | APAC | international | B787-9 | 491 | 1.3452 | 6750 | 3314250 | 4% | 0.0079 | 53.325 | 26182.575 | 32728218.75 | 82736.937 | No | Yes | 0% | 0 | 10% | 3185.5106 | 15% | 5813.4911 | 30% | 14146.0015 | 40% | 22947.6984 | 50% | 34899.2298 | N | 69798.4597
R920 | JL | Japan Airlines | Passenger | NRT | Japan | APAC | DEL | India | APAC | international | B787-9 | 491 | 1.3452 | 5860 | 2877260 | 4% | 0.0079 | 46.294 | 22730.354 | 28412942.5 | 71827.9186 | No | Yes | 0% | 0 | 10% | 2765.4951 | 15% | 5046.9715 | 30% | 12280.825 | 40% | 19922.0019 | 50% | 30297.7018 | N | 60595.4035
R921 | JL | Japan Airlines | Passenger | HND | Japan | APAC | LAX | United States | US | international | B787-9 | 982 | 2.6904 | 8800 | 8641600 | 4% | 0.0079 | 69.52 | 68268.64 | 85335800 | 215728.9024 | Yes | Yes | 0% | 0 | 10% | 8305.9239 | 15% | 15158.1396 | 30% | 36884.3892 | 40% | 59833.9988 | 50% | 90996.5104 | N | 181993.0208
R922 | JL | Japan Airlines | Passenger | HND | Japan | APAC | LHR | United Kingdom | EU | international | B787-9 | 491 | 1.3452 | 9560 | 4693960 | 4% | 0.0079 | 75.524 | 37082.284 | 46352855 | 117180.0174 | Yes | Yes | 0% | 0 | 10% | 4511.6268 | 15% | 8233.6258 | 30% | 20034.9296 | 40% | 32500.7403 | 50% | 49427.65 | N | 98855.2999
R923 | JL | Japan Airlines | Passenger | HND | Japan | APAC | BKK | Thailand | APAC | international | A321neo | 982 | 2.6904 | 4630 | 4546660 | 4% | 0.0042 | 19.446 | 19095.972 | 23869965 | 60343.2715 | Yes | Yes | 0% | 0 | 10% | 2323.317 | 15% | 4240.0055 | 30% | 10317.23 | 40% | 16736.6505 | 50% | 25453.368 | N | 50906.7359
R924 | JL | Japan Airlines | Passenger | HND | Japan | APAC | SIN | Singapore | APAC | international | B787-9 | 491 | 1.3452 | 5340 | 2621940 | 4% | 0.0079 | 42.186 | 20713.326 | 25891657.5 | 65454.1102 | Yes | Yes | 0% | 0 | 10% | 2520.0928 | 15% | 4599.1174 | 30% | 11191.059 | 40% | 18154.1792 | 50% | 27609.1685 | N | 55218.337
R925 | KE | Korean Air | Passenger | ICN | South Korea | APAC | SFO | United States | US | international | B777-300ER | 3014 | 8.2575 | 8950 | 26975300 | 4% | 0.0089 | 79.655 | 240080.17 | 300100212.5 | 758653.3372 | Yes | Yes | 0% | 0 | 1% | 2920.9424 | 5% | 17768.865 | 10% | 43237.0823 | 20% | 105209.0433 | 25% | 160003.6099 | Y | 640014.4397
R926 | KE | Korean Air | Passenger | ICN | South Korea | APAC | ORD | United States | US | international | B777-300ER | 3014 | 8.2575 | 10280 | 30983920 | 4% | 0.0089 | 91.492 | 275756.888 | 344696110 | 871391.7661 | Yes | Yes | 0% | 0 | 1% | 3355.0042 | 5% | 20409.3779 | 10% | 49662.2577 | 20% | 120843.4598 | 25% | 183780.6827 | N | 735122.7307
R927 | KE | Korean Air | Passenger | ICN | South Korea | APAC | DFW | United States | US | international | B787-9 | 1507 | 4.1288 | 11280 | 16998960 | 4% | 0.0079 | 89.112 | 134291.784 | 167864730 | 424362.0374 | Yes | Yes | 0% | 0 | 1% | 1633.8649 | 5% | 9939.2323 | 10% | 24185.1916 | 20% | 58849.9672 | 25% | 89499.9792 | N | 357999.9168
R928 | KE | Korean Air | Passenger | ICN | South Korea | APAC | SEA | United States | US | international | B777-300ER | 1507 | 4.1288 | 8650 | 13035550 | 4% | 0.0089 | 76.985 | 116016.395 | 145020493.75 | 366611.8082 | Yes | Yes | 0% | 0 | 1% | 1411.5168 | 5% | 8586.6303 | 10% | 20893.8973 | 20% | 50841.2416 | 25% | 77320.1802 | Y | 309280.7208
R929 | KE | Korean Air | Passenger | ICN | South Korea | APAC | YVR | Canada | US | international | B787-9 | 3014 | 8.2575 | 8240 | 24835360 | 4% | 0.0079 | 65.096 | 196199.344 | 245249180 | 619989.927 | Yes | Yes | 0% | 0 | 1% | 2387.065 | 5% | 14521.1479 | 10% | 35334.3934 | 20% | 85979.3847 | 25% | 130758.8349 | Y | 523035.3394
R930 | KE | Korean Air | Passenger | ICN | South Korea | APAC | YYZ | Canada | US | international | B777-300ER | 1507 | 4.1288 | 10660 | 16064620 | 4% | 0.0089 | 94.874 | 142975.118 | 178718897.5 | 451801.3729 | Yes | Yes | 0% | 0 | 1% | 1739.5109 | 5% | 10581.9051 | 10% | 25749.011 | 20% | 62655.218 | 25% | 95287.066 | N | 381148.2641
R931 | KE | Korean Air | Passenger | ICN | South Korea | APAC | CDG | France | EU | international | A380-800 | 3014 | 8.2575 | 8990 | 27095860 | 4% | 0.0105 | 94.395 | 284506.53 | 355633162.5 | 899040.6348 | Yes | Yes | 0% | 0 | 1% | 3461.457 | 5% | 21056.9583 | 10% | 51238.0187 | 20% | 124677.7684 | 25% | 189611.9611 | Y | 758447.8442
R932 | KE | Korean Air | Passenger | ICN | South Korea | APAC | FRA | Germany | EU | international | B747-8 | 3014 | 8.2575 | 8650 | 26071100 | 4% | 0.01 | 86.5 | 260711 | 325888750 | 823846.76 | Yes | Yes | 0% | 0 | 1% | 3171.9479 | 5% | 19295.7984 | 10% | 46952.5782 | 20% | 114249.9811 | 25% | 173753.214 | Y | 695012.8558
R933 | KE | Korean Air | Passenger | ICN | South Korea | APAC | AMS | Netherlands | EU | international | B777-300ER | 1507 | 4.1288 | 8750 | 13186250 | 4% | 0.0089 | 77.875 | 117357.625 | 146697031.25 | 370850.095 | Yes | Yes | 0% | 0 | 1% | 1427.835 | 5% | 8685.8977 | 10% | 21135.4453 | 20% | 51429.0016 | 25% | 78214.0551 | Y | 312856.2205
R934 | KE | Korean Air | Passenger | ICN | South Korea | APAC | MAD | Spain | EU | international | B777-300ER | 1507 | 4.1288 | 10220 | 15401540 | 4% | 0.0089 | 90.958 | 137073.706 | 171342132.5 | 433152.911 | Yes | Yes | 0% | 0 | 1% | 1667.7112 | 5% | 10145.1285 | 10% | 24686.2001 | 20% | 60069.0739 | 25% | 91354.0164 | N | 365416.0655
R935 | KE | Korean Air | Passenger | ICN | South Korea | APAC | NRT | Japan | APAC | international | B737MAX8 | 15068 | 41.2822 | 1240 | 18684320 | 4% | 0.0039 | 4.836 | 72868.848 | 91086060 | 230265.5597 | Yes | Yes | 0% | 0 | 1% | 886.561 | 5% | 5393.1848 | 10% | 13123.2679 | 20% | 31932.9239 | 25% | 48564.1056 | Y | 194256.4224
R936 | KE | Korean Air | Passenger | ICN | South Korea | APAC | HKG | Hong Kong | APAC | international | B737MAX8 | 9041 | 24.7699 | 2070 | 18714870 | 4% | 0.0039 | 8.073 | 72987.993 | 91234991.25 | 230642.0579 | No | Yes | 0% | 0 | 1% | 888.0105 | 5% | 5402.003 | 10% | 13144.7252 | 20% | 31985.1361 | 25% | 48643.5109 | Y | 194574.0435
R937 | KE | Korean Air | Passenger | ICN | South Korea | APAC | SIN | Singapore | APAC | international | A330-300 | 4520 | 12.3836 | 4690 | 21198800 | 4% | 0.0085 | 39.865 | 180189.8 | 225237250 | 569399.768 | Yes | Yes | 0% | 0 | 1% | 2192.2844 | 5% | 13336.2461 | 10% | 32451.165 | 20% | 78963.6082 | 25% | 120089.1289 | Y | 480356.5154
R938 | KE | Korean Air | Passenger | ICN | South Korea | APAC | BKK | Thailand | APAC | international | A330-300 | 4520 | 12.3836 | 3720 | 16814400 | 4% | 0.0085 | 31.62 | 142922.4 | 178653000 | 451634.784 | Yes | Yes | 0% | 0 | 1% | 1738.8695 | 5% | 10578.0033 | 10% | 25739.5168 | 20% | 62632.1157 | 25% | 95251.9316 | Y | 381007.7265
R939 | KE | Korean Air | Passenger | ICN | South Korea | APAC | MEL | Australia | APAC | international | B777-300ER | 1507 | 4.1288 | 8510 | 12824570 | 4% | 0.0089 | 75.739 | 114138.673 | 142673341.25 | 360678.2067 | Yes | Yes | 0% | 0 | 1% | 1388.6715 | 5% | 8447.6559 | 10% | 20555.7302 | 20% | 50018.3776 | 25% | 76068.7553 | N | 304275.0213
R940 | KE | Korean Air | Passenger | ICN | South Korea | APAC | DEL | India | APAC | international | B787-9 | 3014 | 8.2575 | 5250 | 15823500 | 4% | 0.0079 | 41.475 | 125005.65 | 156257062.5 | 395017.854 | No | Yes | 0% | 0 | 1% | 1520.8849 | 5% | 9251.9449 | 10% | 22512.8114 | 20% | 54780.5545 | 25% | 83311.1509 | N | 333244.6034
R941 | KE | Korean Air | Passenger | ICN | South Korea | APAC | BOM | India | APAC | international | B787-9 | 1507 | 4.1288 | 6560 | 9885920 | 4% | 0.0079 | 51.824 | 78098.768 | 97623460 | 246792.1069 | No | Yes | 0% | 0 | 1% | 950.1909 | 5% | 5780.2627 | 10% | 14065.1469 | 20% | 34224.8036 | 25% | 52049.6333 | N | 208198.5332
R942 | OZ | Asiana Airlines | Passenger | ICN | South Korea | APAC | SFO | United States | US | international | B777-300ER | 1507 | 4.1288 | 8950 | 13487650 | 4% | 0.0089 | 79.655 | 120040.085 | 150050106.25 | 379326.6686 | Yes | Yes | 0% | 0 | 1% | 1460.4712 | 5% | 8884.4325 | 10% | 21618.5411 | 20% | 52604.5217 | 25% | 80001.805 | Y | 320007.2198
R943 | OZ | Asiana Airlines | Passenger | ICN | South Korea | APAC | NRT | Japan | APAC | international | A320neo | 9041 | 24.7699 | 1240 | 11210840 | 4% | 0.0039 | 4.836 | 43722.276 | 54652845 | 138162.3922 | Yes | Yes | 0% | 0 | 1% | 531.9483 | 5% | 3235.9825 | 10% | 7874.1349 | 20% | 19160.1782 | 25% | 29139.108 | Y | 116556.4319
R944 | OZ | Asiana Airlines | Passenger | ICN | South Korea | APAC | HKG | Hong Kong | APAC | international | A320neo | 4520 | 12.3836 | 2070 | 9356400 | 4% | 0.0039 | 8.073 | 36489.96 | 45612450 | 115308.2736 | No | Yes | 0% | 0 | 1% | 443.9562 | 5% | 2700.7027 | 10% | 6571.6356 | 20% | 15990.7992 | 25% | 24319.0653 | Y | 97276.2611
R945 | OZ | Asiana Airlines | Passenger | ICN | South Korea | APAC | SIN | Singapore | APAC | international | A330-300 | 3014 | 8.2575 | 4690 | 14135660 | 4% | 0.0085 | 39.865 | 120153.11 | 150191387.5 | 379683.8276 | Yes | Yes | 0% | 0 | 1% | 1461.8463 | 5% | 8892.7977 | 10% | 21638.8963 | 20% | 52654.052 | 25% | 80077.1315 | Y | 320308.526
R946 | OZ | Asiana Airlines | Passenger | ICN | South Korea | APAC | BKK | Thailand | APAC | international | A321neo | 3014 | 8.2575 | 3720 | 11212080 | 4% | 0.0042 | 15.624 | 47090.736 | 58863420 | 148806.7258 | Yes | Yes | 0% | 0 | 1% | 572.9308 | 5% | 3485.2896 | 10% | 8480.7755 | 20% | 20636.3203 | 25% | 31384.0487 | Y | 125536.1949
R947 | OZ | Asiana Airlines | Passenger | ICN | South Korea | APAC | SYD | Australia | APAC | international | B777-300ER | 1507 | 4.1288 | 8280 | 12477960 | 4% | 0.0089 | 73.692 | 111053.844 | 138817305 | 350930.147 | Yes | Yes | 0% | 0 | 1% | 1351.1398 | 5% | 8219.3409 | 10% | 20000.1699 | 20% | 48666.5295 | 25% | 74012.843 | N | 296051.3721
R948 | OZ | Asiana Airlines | Passenger | ICN | South Korea | APAC | BOM | India | APAC | international | B787-9 | 1507 | 4.1288 | 6560 | 9885920 | 4% | 0.0079 | 51.824 | 78098.768 | 97623460 | 246792.1069 | No | Yes | 0% | 0 | 1% | 950.1909 | 5% | 5780.2627 | 10% | 14065.1469 | 20% | 34224.8036 | 25% | 52049.6333 | N | 208198.5332
R949 | SQ | Singapore Airlines | Passenger | SIN | Singapore | APAC | FRA | Germany | EU | international | B787-9 | 1476 | 4.0438 | 10160 | 14996160 | 4% | 0.0079 | 80.264 | 118469.664 | 148087080 | 374364.1382 | Yes | Yes | 0% | 0 | 3% | 4324.0938 | 10% | 17536.4043 | 20% | 42671.4344 | 30% | 77874.4868 | 40% | 126328.2938 | Y | 315820.7345
R950 | SQ | Singapore Airlines | Passenger | SIN | Singapore | APAC | CDG | France | EU | international | B787-9 | 984 | 2.6959 | 10730 | 10558320 | 4% | 0.0079 | 84.767 | 83410.728 | 104263410 | 263577.9005 | Yes | Yes | 0% | 0 | 3% | 3044.4571 | 10% | 12346.8253 | 20% | 30043.6018 | 30% | 54828.9529 | 40% | 88943.7397 | Y | 222359.3491
R951 | SQ | Singapore Airlines | Passenger | SIN | Singapore | APAC | AMS | Netherlands | EU | international | B787-9 | 984 | 2.6959 | 10340 | 10174560 | 4% | 0.0079 | 81.686 | 80379.024 | 100473780 | 253997.7158 | Yes | Yes | 0% | 0 | 3% | 2933.8012 | 10% | 11898.0591 | 20% | 28951.6163 | 30% | 52836.1019 | 40% | 85710.929 | Y | 214277.3225
R952 | SQ | Singapore Airlines | Passenger | SIN | Singapore | APAC | ZUR | Switzerland | EU | international | B787-9 | 492 | 1.3479 | 10225 | 5030700 | 4% | 0.0079 | 80.7775 | 39742.53 | 49678162.5 | 125586.3948 | Yes | Yes | 0% | 0 | 3% | 1450.5859 | 10% | 5882.8653 | 20% | 14314.8103 | 30% | 26124.2332 | 40% | 42378.8322 | N | 105947.0804
R953 | SQ | Singapore Airlines | Passenger | SIN | Singapore | APAC | MAN | United Kingdom | EU | international | B787-9 | 492 | 1.3479 | 10870 | 5348040 | 4% | 0.0079 | 85.873 | 42249.516 | 52811895 | 133508.4706 | Yes | Yes | 0% | 0 | 3% | 1542.0899 | 10% | 6253.9605 | 20% | 15217.7983 | 30% | 27772.1677 | 40% | 45052.1179 | N | 112630.2947
R954 | SQ | Singapore Airlines | Passenger | SIN | Singapore | APAC | LAX | United States | US | international | A350-900 | 1476 | 4.0438 | 14100 | 20811600 | 4% | 0.0079 | 111.39 | 164411.64 | 205514550 | 519540.7824 | Yes | Yes | 0% | 0 | 3% | 6000.957 | 10% | 24336.939 | 20% | 59219.2151 | 30% | 108073.8448 | 40% | 175317.8093 | Y | 438294.5232
R955 | SQ | Singapore Airlines | Passenger | SIN | Singapore | APAC | SFO | United States | US | international | B787-9 | 984 | 2.6959 | 13600 | 13382400 | 4% | 0.0079 | 107.44 | 105720.96 | 132151200 | 334078.2336 | Yes | Yes | 0% | 0 | 3% | 3858.7714 | 10% | 15649.2847 | 20% | 38079.4953 | 30% | 69494.2926 | 40% | 112733.9105 | Y | 281834.7762
R956 | SQ | Singapore Airlines | Passenger | SIN | Singapore | APAC | EWR | United States | US | international | A350-900 | 984 | 2.6959 | 15350 | 15104400 | 4% | 0.0079 | 121.265 | 119324.76 | 149155950 | 377066.2416 | Yes | Yes | 0% | 0 | 3% | 4355.3045 | 10% | 17662.9794 | 20% | 42979.4303 | 30% | 78436.573 | 40% | 127240.1122 | N | 318100.2805
R957 | SQ | Singapore Airlines | Passenger | SIN | Singapore | APAC | ORD | United States | US | international | A350-900 | 492 | 1.3479 | 15000 | 7380000 | 4% | 0.0079 | 118.5 | 58302 | 72877500 | 184234.32 | Yes | Yes | 0% | 0 | 3% | 2127.9989 | 10% | 8630.1202 | 20% | 20999.7217 | 30% | 38324.0584 | 40% | 62169.4359 | N | 155423.5898
R958 | SQ | Singapore Airlines | Passenger | SIN | Singapore | APAC | SEA | United States | US | international | A350-900 | 492 | 1.3479 | 14040 | 6907680 | 4% | 0.0079 | 110.916 | 54570.672 | 68213340 | 172443.3235 | Yes | Yes | 0% | 0 | 3% | 1991.807 | 10% | 8077.7925 | 20% | 19655.7395 | 30% | 35871.3187 | 40% | 58190.592 | N | 145476.4801
R959 | SQ | Singapore Airlines | Passenger | SIN | Singapore | APAC | HNL | United States | US | international | B787-9 | 492 | 1.3479 | 8980 | 4418160 | 4% | 0.0079 | 70.942 | 34903.464 | 43629330 | 110294.9462 | Yes | Yes | 0% | 0 | 3% | 1273.962 | 10% | 5166.5653 | 20% | 12571.8334 | 30% | 22943.3363 | 40% | 37218.769 | N | 93046.9224
R960 | SQ | Singapore Airlines | Passenger | SIN | Singapore | APAC | NRT | Japan | APAC | international | B787-9 | 2461 | 6.7425 | 5350 | 13166350 | 4% | 0.0079 | 42.265 | 104014.165 | 130017706.25 | 328684.7614 | Yes | Yes | 0% | 0 | 3% | 3796.4741 | 10% | 15396.6373 | 20% | 37464.727 | 30% | 68372.3532 | 40% | 110913.896 | Y | 277284.74
R961 | SQ | Singapore Airlines | Passenger | SIN | Singapore | APAC | ICN | South Korea | APAC | international | B787-9 | 1476 | 4.0438 | 4690 | 6922440 | 4% | 0.0079 | 37.051 | 54687.276 | 68359095 | 172811.7922 | Yes | Yes | 0% | 0 | 3% | 1996.063 | 10% | 8095.0528 | 20% | 19697.7389 | 30% | 35947.9668 | 40% | 58314.9309 | Y | 145787.3272
R962 | SQ | Singapore Airlines | Passenger | SIN | Singapore | APAC | HKG | Hong Kong | APAC | international | B787-9 | 2461 | 6.7425 | 2580 | 6349380 | 4% | 0.0079 | 20.382 | 50160.102 | 62700127.5 | 158505.9223 | No | Yes | 0% | 0 | 3% | 1830.823 | 10% | 7424.9204 | 20% | 18067.102 | 30% | 32972.0881 | 40% | 53487.4489 | Y | 133718.6223
R963 | SQ | Singapore Airlines | Passenger | SIN | Singapore | APAC | SYD | Australia | APAC | international | B787-9 | 2461 | 6.7425 | 6290 | 15479690 | 4% | 0.0079 | 49.691 | 122289.551 | 152861938.75 | 386434.9812 | Yes | Yes | 0% | 0 | 3% | 4463.5181 | 10% | 18101.8409 | 20% | 44047.3145 | 30% | 80385.4396 | 40% | 130401.5712 | Y | 326003.928
R964 | SQ | Singapore Airlines | Passenger | SIN | Singapore | APAC | MEL | Australia | APAC | international | B787-9 | 1476 | 4.0438 | 6020 | 8885520 | 4% | 0.0079 | 47.558 | 70195.608 | 87744510 | 221818.1213 | Yes | Yes | 0% | 0 | 3% | 2562.1107 | 10% | 10390.6648 | 20% | 25283.6649 | 30% | 46142.1664 | 40% | 74852.0008 | Y | 187130.0021
R965 | SQ | Singapore Airlines | Passenger | SIN | Singapore | APAC | AKL | New Zealand | APAC | international | B787-9 | 984 | 2.6959 | 8820 | 8678880 | 4% | 0.0079 | 69.678 | 68563.152 | 85703940 | 216659.5603 | Yes | Yes | 0% | 0 | 3% | 2502.5267 | 10% | 10149.0214 | 20% | 24695.6727 | 30% | 45069.0927 | 40% | 73111.2566 | Y | 182778.1416
R966 | SQ | Singapore Airlines | Passenger | SIN | Singapore | APAC | BKK | Thailand | APAC | international | A320neo | 3445 | 9.4384 | 1440 | 4960800 | 4% | 0.0039 | 5.616 | 19347.12 | 24183900 | 61136.8992 | Yes | Yes | 0% | 0 | 3% | 706.1619 | 10% | 2863.8464 | 20% | 6968.614 | 30% | 12717.5767 | 40% | 20630.5022 | Y | 51576.2554
R967 | SQ | Singapore Airlines | Passenger | SIN | Singapore | APAC | CGK | Indonesia | APAC | international | A320neo | 2953 | 8.0904 | 890 | 2628170 | 4% | 0.0039 | 3.471 | 10249.863 | 12812328.75 | 32389.5671 | Yes | Yes | 0% | 0 | 3% | 374.1158 | 10% | 1517.2301 | 20% | 3691.8848 | 30% | 6737.6136 | 40% | 10929.7829 | Y | 27324.4572
R968 | SQ | Singapore Airlines | Passenger | SIN | Singapore | APAC | KUL | Malaysia | APAC | international | A320neo | 4922 | 13.4849 | 350 | 1722700 | 4% | 0.0039 | 1.365 | 6718.53 | 8398162.5 | 21230.5548 | Yes | Yes | 0% | 0 | 3% | 245.2236 | 10% | 994.5066 | 20% | 2419.9386 | 30% | 4416.338 | 40% | 7164.2005 | Y | 17910.5014
R969 | SQ | Singapore Airlines | Passenger | SIN | Singapore | APAC | DEL | India | APAC | international | A321neo | 1476 | 4.0438 | 4150 | 6125400 | 4% | 0.0042 | 17.43 | 25726.68 | 32158350 | 81296.3088 | No | Yes | 0% | 0 | 3% | 939.0132 | 10% | 3808.1771 | 20% | 9266.4595 | 30% | 16911.0972 | 40% | 27433.2473 | Y | 68583.1182
R970 | SQ | Singapore Airlines | Passenger | SIN | Singapore | APAC | BOM | India | APAC | international | A321neo | 984 | 2.6959 | 4960 | 4880640 | 4% | 0.0042 | 20.832 | 20498.688 | 25623360 | 64775.8541 | No | Yes | 0% | 0 | 3% | 748.1936 | 10% | 3034.3066 | 20% | 7383.3958 | 30% | 13474.5449 | 40% | 21858.4589 | N | 54646.1472
R971 | SQ | Singapore Airlines | Passenger | SIN | Singapore | APAC | DOH | Qatar | MENA | international | B787-9 | 984 | 2.6959 | 6120 | 6022080 | 4% | 0.0079 | 48.348 | 47574.432 | 59468040 | 150335.2051 | Yes | Yes | 0% | 0 | 3% | 1736.4471 | 10% | 7042.1781 | 20% | 17135.7729 | 30% | 31272.4317 | 40% | 50730.2597 | Y | 126825.6493
R972 | SQ | Singapore Airlines | Passenger | SIN | Singapore | APAC | JNB | South Africa | Africa | international | B787-9 | 492 | 1.3479 | 8270 | 4068840 | 4% | 0.0079 | 65.333 | 32143.836 | 40179795 | 101574.5218 | Yes | Yes | 0% | 0 | 3% | 1173.2367 | 10% | 4758.073 | 20% | 11577.8465 | 30% | 21129.3309 | 40% | 34276.0823 | Y | 85690.2058
R973 | MH | Malaysia Airlines | Passenger | KUL | Malaysia | APAC | AMS | Netherlands | EU | international | B787-9 | 70 | 0.19178 | 10365 | 725550 | 4% | 0.0079 | 81.8835 | 5731.845 | 7164806.25 | 18112.6302 | Yes | Yes | 0% | 0 | 1% | 69.7367 | 5% | 424.2265 | 10% | 1032.2729 | 20% | 2511.8356 | 25% | 3820.0402 | Y | 15280.1606
R974 | MH | Malaysia Airlines | Passenger | KUL | Malaysia | APAC | ICN | South Korea | APAC | international | A330-300 | 140 | 0.38356 | 4590 | 642600 | 4% | 0.0085 | 39.015 | 5462.1 | 6827625 | 17260.236 | Yes | Yes | 0% | 0 | 1% | 66.4548 | 5% | 404.2621 | 10% | 983.6934 | 20% | 2393.6267 | 25% | 3640.2662 | N | 14561.0646
R975 | MH | Malaysia Airlines | Passenger | KUL | Malaysia | APAC | HKG | Hong Kong | APAC | international | A330-300 | 210 | 0.57534 | 2620 | 550200 | 4% | 0.0085 | 22.27 | 4676.7 | 5845875 | 14778.372 | No | Yes | 0% | 0 | 1% | 56.8992 | 5% | 346.1329 | 10% | 842.2472 | 20% | 2049.4451 | 25% | 3116.8292 | N | 12467.3168
R976 | MH | Malaysia Airlines | Passenger | KUL | Malaysia | APAC | SYD | Australia | APAC | international | B787-9 | 140 | 0.38356 | 6570 | 919800 | 4% | 0.0079 | 51.903 | 7266.42 | 9083025 | 22961.8872 | Yes | Yes | 0% | 0 | 1% | 88.4071 | 5% | 537.8038 | 10% | 1308.6412 | 20% | 3184.3242 | 25% | 4842.7716 | N | 19371.0864
R977 | MH | Malaysia Airlines | Passenger | KUL | Malaysia | APAC | MEL | Australia | APAC | international | B787-9 | 70 | 0.19178 | 6280 | 439600 | 4% | 0.0079 | 49.612 | 3472.84 | 4341050 | 10974.1744 | Yes | Yes | 0% | 0 | 1% | 42.2524 | 5% | 257.0326 | 10% | 625.4389 | 20% | 1521.884 | 25% | 2314.5058 | N | 9258.023
R978 | MH | Malaysia Airlines | Passenger | KUL | Malaysia | APAC | CGK | Indonesia | APAC | international | A320neo | 210 | 0.57534 | 1160 | 243600 | 4% | 0.0039 | 4.524 | 950.04 | 1187550 | 3002.1264 | Yes | Yes | 0% | 0 | 1% | 11.5587 | 5% | 70.3146 | 10% | 171.0968 | 20% | 416.3309 | 25% | 633.1628 | Y | 2532.6511
R979 | MH | Malaysia Airlines | Passenger | KUL | Malaysia | APAC | BKK | Thailand | APAC | international | A320neo | 280 | 0.76712 | 1180 | 330400 | 4% | 0.0039 | 4.602 | 1288.56 | 1610700 | 4071.8496 | Yes | Yes | 0% | 0 | 1% | 15.6773 | 5% | 95.3692 | 10% | 232.0624 | 20% | 564.6787 | 25% | 858.7725 | N | 3435.0901
R980 | MH | Malaysia Airlines | Passenger | KUL | Malaysia | APAC | DEL | India | APAC | international | A320neo | 140 | 0.38356 | 3680 | 515200 | 4% | 0.0039 | 14.352 | 2009.28 | 2511600 | 6349.3248 | No | Yes | 0% | 0 | 1% | 24.446 | 5% | 148.7113 | 10% | 361.86 | 20% | 880.516 | 25% | 1339.1029 | N | 5356.4116
R981 | MH | Malaysia Airlines | Passenger | KUL | Malaysia | APAC | BOM | India | APAC | international | A320neo | 140 | 0.38356 | 3890 | 544600 | 4% | 0.0039 | 15.171 | 2123.94 | 2654925 | 6711.6504 | No | Yes | 0% | 0 | 1% | 25.841 | 5% | 157.1975 | 10% | 382.5096 | 20% | 930.7628 | 25% | 1415.5191 | N | 5662.0764
R982 | MH | Malaysia Airlines | Passenger | KUL | Malaysia | APAC | DXB | UAE | MENA | international | B787-9 | 140 | 0.38356 | 5620 | 786800 | 4% | 0.0079 | 44.398 | 6215.72 | 7769650 | 19641.6752 | Yes | Yes | 0% | 0 | 1% | 75.6237 | 5% | 460.0392 | 10% | 1119.4161 | 20% | 2723.8816 | 25% | 4142.5231 | Y | 16570.0922
R983 | GA | Garuda Indonesia | Passenger | CGK | Indonesia | APAC | ICN | South Korea | APAC | international | B787-9 | 89 | 0.24384 | 5220 | 464580 | 4% | 0.0079 | 41.238 | 3670.182 | 4587727.5 | 11597.7751 | Yes | Yes | 0% | 0 | 1% | 44.6534 | 5% | 271.6383 | 10% | 660.979 | 20% | 1608.3641 | 25% | 2446.0261 | N | 9784.1045
R984 | GA | Garuda Indonesia | Passenger | CGK | Indonesia | APAC | SIN | Singapore | APAC | international | A320neo | 267 | 0.73151 | 890 | 237630 | 4% | 0.0039 | 3.471 | 926.757 | 1158446.25 | 2928.5521 | Yes | Yes | 0% | 0 | 1% | 11.2754 | 5% | 68.5913 | 10% | 166.9037 | 20% | 406.1277 | 25% | 617.6456 | Y | 2470.5825
R985 | GA | Garuda Indonesia | Passenger | CGK | Indonesia | APAC | HKG | Hong Kong | APAC | international | A330-300 | 89 | 0.24384 | 3250 | 289250 | 4% | 0.0085 | 27.625 | 2458.625 | 3073281.25 | 7769.255 | No | Yes | 0% | 0 | 1% | 29.9129 | 5% | 181.9683 | 10% | 442.7845 | 20% | 1077.43 | 25% | 1638.573 | N | 6554.2919
R986 | GA | Garuda Indonesia | Passenger | CGK | Indonesia | APAC | MEL | Australia | APAC | international | B787-9 | 89 | 0.24384 | 5570 | 495730 | 4% | 0.0079 | 44.003 | 3916.267 | 4895333.75 | 12375.4037 | Yes | Yes | 0% | 0 | 1% | 47.6474 | 5% | 289.8516 | 10% | 705.2976 | 20% | 1716.2047 | 25% | 2610.0317 | N | 10440.1269
R987 | GA | Garuda Indonesia | Passenger | CGK | Indonesia | APAC | AMS | Netherlands | EU | international | B787-9 | 45 | 0.12329 | 11780 | 530100 | 4% | 0.0079 | 93.062 | 4187.79 | 5234737.5 | 13233.4164 | Yes | Yes | 0% | 0 | 1% | 50.9509 | 5% | 309.9476 | 10% | 754.1973 | 20% | 1835.1927 | 25% | 2790.9907 | N | 11163.9627
R988 | GA | Garuda Indonesia | Passenger | CGK | Indonesia | APAC | DXB | UAE | MENA | international | B787-9 | 89 | 0.24384 | 6290 | 559810 | 4% | 0.0079 | 49.691 | 4422.499 | 5528123.75 | 13975.0968 | Yes | Yes | 0% | 0 | 1% | 53.8065 | 5% | 327.3189 | 10% | 796.4671 | 20% | 1938.048 | 25% | 2947.4146 | Y | 11789.6585
R989 | GA | Garuda Indonesia | Passenger | CGK | Indonesia | APAC | DEL | India | APAC | international | A330-300 | 45 | 0.12329 | 4440 | 199800 | 4% | 0.0085 | 37.74 | 1698.3 | 2122875 | 5366.628 | No | Yes | 0% | 0 | 1% | 20.6624 | 5% | 125.6949 | 10% | 305.8542 | 20% | 744.2369 | 25% | 1131.8475 | N | 4527.3898
R990 | GA | Garuda Indonesia | Passenger | CGK | Indonesia | APAC | BKK | Thailand | APAC | international | A320neo | 134 | 0.36712 | 2270 | 304180 | 4% | 0.0039 | 8.853 | 1186.302 | 1482877.5 | 3748.7143 | Yes | Yes | 0% | 0 | 1% | 14.4332 | 5% | 87.8008 | 10% | 213.6463 | 20% | 519.8668 | 25% | 790.6217 | N | 3162.487
R991 | GA | Garuda Indonesia | Passenger | CGK | Indonesia | APAC | KUL | Malaysia | APAC | international | A320neo | 178 | 0.48767 | 1160 | 206480 | 4% | 0.0039 | 4.524 | 805.272 | 1006590 | 2544.6595 | Yes | Yes | 0% | 0 | 1% | 9.7974 | 5% | 59.6 | 10% | 145.0249 | 20% | 352.89 | 25% | 536.6808 | Y | 2146.7234
R992 | CI | China Airlines | Passenger | TPE | Taiwan | APAC | SFO | United States | US | international | B777-300ER | 480 | 1.3151 | 10400 | 4992000 | 4% | 0.0089 | 92.56 | 44428.8 | 55536000 | 140395.008 | Yes | Yes | 0% | 0 | 1% | 540.5443 | 5% | 3288.2739 | 10% | 8001.3759 | 20% | 19469.7944 | 25% | 29609.9773 | N | 118439.9092
R993 | CI | China Airlines | Passenger | TPE | Taiwan | APAC | JFK | United States | US | international | B777-300ER | 480 | 1.3151 | 12850 | 6168000 | 4% | 0.0089 | 114.365 | 54895.2 | 68619000 | 173468.832 | Yes | Yes | 0% | 0 | 1% | 667.884 | 5% | 4062.9153 | 10% | 9886.3154 | 20% | 24056.4286 | 25% | 36585.4046 | N | 146341.6186
R994 | CI | China Airlines | Passenger | TPE | Taiwan | APAC | LHR | United Kingdom | EU | international | B777-300ER | 480 | 1.3151 | 9790 | 4699200 | 4% | 0.0089 | 87.131 | 41822.88 | 52278600 | 132160.3008 | Yes | Yes | 0% | 0 | 1% | 508.8393 | 5% | 3095.404 | 10% | 7532.0644 | 20% | 18327.8161 | 25% | 27873.2382 | N | 111492.953
R995 | CI | China Airlines | Passenger | TPE | Taiwan | APAC | AMS | Netherlands | EU | international | B787-9 | 480 | 1.3151 | 9420 | 4521600 | 4% | 0.0079 | 74.418 | 35720.64 | 44650800 | 112877.2224 | Yes | Yes | 0% | 0 | 1% | 434.5962 | 5% | 2643.7637 | 10% | 6433.0855 | 20% | 15653.6642 | 25% | 23806.345 | N | 95225.3799
R996 | CI | China Airlines | Passenger | TPE | Taiwan | APAC | ICN | South Korea | APAC | international | A321neo | 2883 | 7.8986 | 1440 | 4151520 | 4% | 0.0042 | 6.048 | 17436.384 | 21795480 | 55098.9734 | Yes | Yes | 0% | 0 | 1% | 212.1403 | 5% | 1290.5054 | 10% | 3140.1943 | 20% | 7641.0529 | 25% | 11620.6365 | N | 46482.546
R997 | CI | China Airlines | Passenger | TPE | Taiwan | APAC | SIN | Singapore | APAC | international | A330-300 | 1441 | 3.9479 | 3280 | 4726480 | 4% | 0.0085 | 27.88 | 40175.08 | 50218850 | 126953.2528 | Yes | Yes | 0% | 0 | 1% | 488.7913 | 5% | 2973.4466 | 10% | 7235.3049 | 20% | 17605.7095 | 25% | 26775.047 | N | 107100.1879
R998 | CI | China Airlines | Passenger | TPE | Taiwan | APAC | HKG | Hong Kong | APAC | international | A320neo | 1922 | 5.2658 | 810 | 1556820 | 4% | 0.0039 | 3.159 | 6071.598 | 7589497.5 | 19186.2497 | No | Yes | 0% | 0 | 1% | 73.8703 | 5% | 449.3724 | 10% | 1093.4605 | 20% | 2660.7238 | 25% | 4046.4716 | N | 16185.8865
R999 | CI | China Airlines | Passenger | TPE | Taiwan | APAC | BKK | Thailand | APAC | international | A320neo | 1441 | 3.9479 | 2500 | 3602500 | 4% | 0.0039 | 9.75 | 14049.75 | 17562187.5 | 44397.21 | Yes | Yes | 0% | 0 | 1% | 170.9367 | 5% | 1039.8531 | 10% | 2530.2806 | 20% | 6156.9465 | 25% | 9363.5835 | N | 37454.334
R1000 | CI | China Airlines | Passenger | TPE | Taiwan | APAC | SYD | Australia | APAC | international | A330-300 | 480 | 1.3151 | 7270 | 3489600 | 4% | 0.0085 | 61.795 | 29661.6 | 37077000 | 93730.656 | Yes | Yes | 0% | 0 | 1% | 360.8787 | 5% | 2195.3207 | 10% | 5341.8866 | 20% | 12998.4436 | 25% | 19768.2427 | N | 79072.9709
R1001 | CI | China Airlines | Passenger | TPE | Taiwan | APAC | SEA | United States | US | international | B787-9 | 480 | 1.3151 | 9060 | 4348800 | 4% | 0.0079 | 71.574 | 34355.52 | 42944400 | 108563.4432 | Yes | Yes | 0% | 0 | 1% | 417.9874 | 5% | 2542.7281 | 10% | 6187.2351 | 20% | 15055.435 | 25% | 22896.5484 | N | 91586.1934
R1002 | BR | EVA Air | Passenger | TPE | Taiwan | APAC | SFO | United States | US | international | B777-300ER | 480 | 1.3151 | 10400 | 4992000 | 4% | 0.0089 | 92.56 | 44428.8 | 55536000 | 140395.008 | Yes | Yes | 0% | 0 | 1% | 540.5443 | 5% | 3288.2739 | 10% | 8001.3759 | 20% | 19469.7944 | 25% | 29609.9773 | N | 118439.9092
R1003 | BR | EVA Air | Passenger | TPE | Taiwan | APAC | AMS | Netherlands | EU | international | B787-9 | 480 | 1.3151 | 9420 | 4521600 | 4% | 0.0079 | 74.418 | 35720.64 | 44650800 | 112877.2224 | Yes | Yes | 0% | 0 | 1% | 434.5962 | 5% | 2643.7637 | 10% | 6433.0855 | 20% | 15653.6642 | 25% | 23806.345 | N | 95225.3799
R1004 | BR | EVA Air | Passenger | TPE | Taiwan | APAC | FRA | Germany | EU | international | B787-9 | 480 | 1.3151 | 9380 | 4502400 | 4% | 0.0079 | 74.102 | 35568.96 | 44461200 | 112397.9136 | Yes | Yes | 0% | 0 | 1% | 432.7508 | 5% | 2632.5375 | 10% | 6405.7688 | 20% | 15587.1943 | 25% | 23705.2565 | N | 94821.0258
R1005 | BR | EVA Air | Passenger | TPE | Taiwan | APAC | NRT | Japan | APAC | international | A321neo | 2883 | 7.8986 | 2130 | 6140790 | 4% | 0.0042 | 8.946 | 25791.318 | 32239147.5 | 81500.5649 | Yes | Yes | 0% | 0 | 1% | 313.7908 | 5% | 1908.8726 | 10% | 4644.8707 | 20% | 11302.3908 | 25% | 17188.8581 | N | 68755.4326
R1006 | BR | EVA Air | Passenger | TPE | Taiwan | APAC | ICN | South Korea | APAC | international | A320neo | 1922 | 5.2658 | 1440 | 2767680 | 4% | 0.0039 | 5.616 | 10793.952 | 13492440 | 34108.8883 | Yes | Yes | 0% | 0 | 1% | 131.3249 | 5% | 798.8843 | 10% | 1943.9298 | 20% | 4730.1756 | 25% | 7193.7274 | N | 28774.9094
R1007 | BR | EVA Air | Passenger | TPE | Taiwan | APAC | SIN | Singapore | APAC | international | A330-300 | 961 | 2.6329 | 3280 | 3152080 | 4% | 0.0085 | 27.88 | 26792.68 | 33490850 | 84664.8688 | Yes | Yes | 0% | 0 | 1% | 325.9739 | 5% | 1982.9856 | 10% | 4825.2103 | 20% | 11741.2122 | 25% | 17856.2249 | N | 71424.8998
R1008 | BR | EVA Air | Passenger | TPE | Taiwan | APAC | HKG | Hong Kong | APAC | international | A320neo | 1441 | 3.9479 | 810 | 1167210 | 4% | 0.0039 | 3.159 | 4552.119 | 5690148.75 | 14384.696 | No | Yes | 0% | 0 | 1% | 55.3835 | 5% | 336.9124 | 10% | 819.8109 | 20% | 1994.8507 | 25% | 3033.8011 | N | 12135.2042
R1009 | BR | EVA Air | Passenger | TPE | Taiwan | APAC | BKK | Thailand | APAC | international | A320neo | 961 | 2.6329 | 2500 | 2402500 | 4% | 0.0039 | 9.75 | 9369.75 | 11712187.5 | 29608.41 | Yes | Yes | 0% | 0 | 1% | 113.9973 | 5% | 693.4759 | 10% | 1687.439 | 20% | 4106.0552 | 25% | 6244.555 | N | 24978.22
R1010 | BR | EVA Air | Passenger | TPE | Taiwan | APAC | SEA | United States | US | international | B787-9 | 480 | 1.3151 | 9060 | 4348800 | 4% | 0.0079 | 71.574 | 34355.52 | 42944400 | 108563.4432 | Yes | Yes | 0% | 0 | 1% | 417.9874 | 5% | 2542.7281 | 10% | 6187.2351 | 20% | 15055.435 | 25% | 22896.5484 | N | 91586.1934
R1011 | CX | Cathay Pacific | Passenger | HKG | Hong Kong | APAC | MAN | United Kingdom | EU | international | B777-300ER | 2878 | 7.8849 | 9340 | 26880520 | 4% | 0.0089 | 83.126 | 239236.628 | 299045785 | 755987.7445 | No | Yes | 0% | 0 | 1% | 2910.6794 | 5% | 17706.4326 | 10% | 43085.1651 | 20% | 104839.3825 | 25% | 159441.4237 | N | 637765.6947
R1012 | CX | Cathay Pacific | Passenger | HKG | Hong Kong | APAC | FRA | Germany | EU | international | A350-900 | 2878 | 7.8849 | 9440 | 27168320 | 4% | 0.0079 | 74.576 | 214629.728 | 268287160 | 678229.9405 | No | Yes | 0% | 0 | 1% | 2611.2988 | 5% | 15885.2214 | 10% | 38653.6015 | 20% | 94056.0328 | 25% | 143041.9317 | N | 572167.7267
R1013 | CX | Cathay Pacific | Passenger | HKG | Hong Kong | APAC | CDG | France | EU | international | B777-300ER | 2878 | 7.8849 | 9700 | 27916600 | 4% | 0.0089 | 86.33 | 248457.74 | 310572175 | 785126.4584 | No | Yes | 0% | 0 | 1% | 3022.8683 | 5% | 18388.9075 | 10% | 44745.8353 | 20% | 108880.3008 | 25% | 165586.9175 | N | 662347.6701
R1014 | CX | Cathay Pacific | Passenger | HKG | Hong Kong | APAC | AMS | Netherlands | EU | international | A350-900 | 2878 | 7.8849 | 9380 | 26995640 | 4% | 0.0079 | 74.102 | 213265.556 | 266581945 | 673919.157 | No | Yes | 0% | 0 | 1% | 2594.7016 | 5% | 15784.256 | 10% | 38407.9218 | 20% | 93458.2191 | 25% | 142132.7669 | N | 568531.0674
R1015 | CX | Cathay Pacific | Passenger | HKG | Hong Kong | APAC | ZUR | Switzerland | EU | international | B777-300ER | 1439 | 3.9425 | 9385 | 13505015 | 4% | 0.0089 | 83.5265 | 120194.6335 | 150243291.875 | 379815.0419 | No | Yes | 0% | 0 | 1% | 1462.3515 | 5% | 8895.871 | 10% | 21646.3745 | 20% | 52672.2486 | 25% | 80104.8052 | N | 320419.2208
R1016 | CX | Cathay Pacific | Passenger | HKG | Hong Kong | APAC | LAX | United States | US | international | B777-300ER | 2878 | 7.8849 | 11640 | 33499920 | 4% | 0.0089 | 103.596 | 298149.288 | 372686610 | 942151.7501 | No | Yes | 0% | 0 | 1% | 3627.442 | 5% | 22066.689 | 10% | 53695.0024 | 20% | 130656.361 | 25% | 198704.301 | Y | 794817.2042
R1017 | CX | Cathay Pacific | Passenger | HKG | Hong Kong | APAC | SFO | United States | US | international | B777-300ER | 2878 | 7.8849 | 11120 | 32003360 | 4% | 0.0089 | 98.968 | 284829.904 | 356037380 | 900062.4966 | No | Yes | 0% | 0 | 1% | 3465.3913 | 5% | 21080.8919 | 10% | 51296.2566 | 20% | 124819.4789 | 25% | 189827.4766 | N | 759309.9064
R1018 | CX | Cathay Pacific | Passenger | HKG | Hong Kong | APAC | JFK | United States | US | international | B777-300ER | 2878 | 7.8849 | 12970 | 37327660 | 4% | 0.0089 | 115.433 | 332216.174 | 415270217.5 | 1049803.1098 | No | Yes | 0% | 0 | 1% | 4041.9177 | 5% | 24588.0546 | 10% | 59830.2561 | 20% | 145585.3095 | 25% | 221408.4866 | Y | 885633.9466
R1019 | CX | Cathay Pacific | Passenger | HKG | Hong Kong | APAC | ORD | United States | US | international | B777-300ER | 2878 | 7.8849 | 12540 | 36090120 | 4% | 0.0089 | 111.606 | 321202.068 | 401502585 | 1014998.5349 | No | Yes | 0% | 0 | 1% | 3907.9143 | 5% | 23772.8763 | 10% | 57846.6778 | 20% | 140758.657 | 25% | 214068.0357 | N | 856272.1426
R1020 | CX | Cathay Pacific | Passenger | HKG | Hong Kong | APAC | YVR | Canada | US | international | B777-300ER | 2878 | 7.8849 | 9900 | 28492200 | 4% | 0.0089 | 88.11 | 253580.58 | 316975725 | 801314.6328 | No | Yes | 0% | 0 | 1% | 3085.1955 | 5% | 18768.0602 | 10% | 45668.4299 | 20% | 111125.2555 | 25% | 169001.0808 | N | 676004.3231
R1021 | CX | Cathay Pacific | Passenger | HKG | Hong Kong | APAC | NRT | Japan | APAC | international | A330-300 | 8635 | 23.6575 | 2900 | 25041500 | 4% | 0.0085 | 24.65 | 212852.75 | 266065937.5 | 672614.69 | No | Yes | 0% | 0 | 1% | 2589.6792 | 5% | 15753.7033 | 10% | 38333.5778 | 20% | 93277.3173 | 25% | 141857.6486 | Y | 567430.5942
R1022 | CX | Cathay Pacific | Passenger | HKG | Hong Kong | APAC | ICN | South Korea | APAC | international | A330-300 | 7196 | 19.7151 | 2070 | 14895720 | 4% | 0.0085 | 17.595 | 126613.62 | 158267025 | 400099.0392 | No | Yes | 0% | 0 | 1% | 1540.4483 | 5% | 9370.9544 | 10% | 22802.3977 | 20% | 55485.2066 | 25% | 84382.7971 | Y | 337531.1883
R1023 | CX | Cathay Pacific | Passenger | HKG | Hong Kong | APAC | SIN | Singapore | APAC | international | A330-300 | 8635 | 23.6575 | 2580 | 22278300 | 4% | 0.0085 | 21.93 | 189365.55 | 236706937.5 | 598395.138 | No | Yes | 0% | 0 | 1% | 2303.9215 | 5% | 14015.3637 | 10% | 34103.6657 | 20% | 82984.6478 | 25% | 126204.3908 | Y | 504817.5631
R1024 | CX | Cathay Pacific | Passenger | HKG | Hong Kong | APAC | BKK | Thailand | APAC | international | A320neo | 8635 | 23.6575 | 1700 | 14679500 | 4% | 0.0039 | 6.63 | 57250.05 | 71562562.5 | 180910.158 | No | Yes | 0% | 0 | 1% | 696.5344 | 5% | 4237.203 | 10% | 10310.4106 | 20% | 25088.3819 | 25% | 38154.8158 | Y | 152619.2633
R1025 | CX | Cathay Pacific | Passenger | HKG | Hong Kong | APAC | SYD | Australia | APAC | international | A350-900 | 5757 | 15.7726 | 7380 | 42486660 | 4% | 0.0079 | 58.302 | 335644.614 | 419555767.5 | 1060636.9802 | No | Yes | 0% | 0 | 1% | 4083.6299 | 5% | 24841.8011 | 10% | 60447.6988 | 20% | 147087.7363 | 25% | 223693.4016 | Y | 894773.6065
R1026 | CX | Cathay Pacific | Passenger | HKG | Hong Kong | APAC | MEL | Australia | APAC | international | A350-900 | 2878 | 7.8849 | 7370 | 21210860 | 4% | 0.0079 | 58.223 | 167565.794 | 209457242.5 | 529507.909 | No | Yes | 0% | 0 | 1% | 2038.6941 | 5% | 12401.9154 | 10% | 30177.6528 | 20% | 73431.4578 | 25% | 111675.7454 | N | 446702.9816
R1027 | CX | Cathay Pacific | Passenger | HKG | Hong Kong | APAC | DXB | UAE | MENA | international | B777-300ER | 4317 | 11.8274 | 5960 | 25729320 | 4% | 0.0089 | 53.044 | 228990.948 | 286238685 | 723611.3957 | No | Yes | 0% | 0 | 1% | 2786.025 | 5% | 16948.1271 | 10% | 41239.9761 | 20% | 100349.4731 | 25% | 152613.0972 | Y | 610452.3888
R1028 | CX | Cathay Pacific | Passenger | HKG | Hong Kong | APAC | DOH | Qatar | MENA | international | A330-300 | 2878 | 7.8849 | 6350 | 18275300 | 4% | 0.0085 | 53.975 | 155340.05 | 194175062.5 | 490874.558 | No | Yes | 0% | 0 | 1% | 1889.9492 | 5% | 11497.0611 | 10% | 27975.8654 | 20% | 68073.8357 | 25% | 103527.7873 | Y | 414111.149
R1029 | CX | Cathay Pacific | Passenger | HKG | Hong Kong | APAC | DEL | India | APAC | international | A330-300 | 4317 | 11.8274 | 3780 | 16318260 | 4% | 0.0085 | 32.13 | 138705.21 | 173381512.5 | 438308.4636 | No | Yes | 0% | 0 | 1% | 1687.561 | 5% | 10265.8797 | 10% | 24980.0247 | 20% | 60784.0391 | 25% | 92441.347 | N | 369765.3882
R1030 | CX | Cathay Pacific | Passenger | HKG | Hong Kong | APAC | BOM | India | APAC | international | A330-300 | 2878 | 7.8849 | 4220 | 12145160 | 4% | 0.0085 | 35.87 | 103233.86 | 129042325 | 326218.9976 | No | Yes | 0% | 0 | 1% | 1255.9978 | 5% | 7640.5666 | 10% | 18591.835 | 20% | 45239.62 | 25% | 68801.1437 | N | 275204.5746
R1031 | CX | Cathay Pacific | Passenger | HKG | Hong Kong | APAC | AKL | New Zealand | APAC | international | B777-300ER | 1439 | 3.9425 | 9010 | 12965390 | 4% | 0.0089 | 80.189 | 115391.971 | 144239963.75 | 364638.6284 | No | Yes | 0% | 0 | 1% | 1403.9198 | 5% | 8540.4153 | 10% | 20781.4421 | 20% | 50567.6036 | 25% | 76904.0272 | Y | 307616.1087
R1032 | QF | Qantas | Passenger | SYD | Australia | APAC | LAX | United States | US | international | B787-9 | 733 | 2.0082 | 12070 | 8847310 | 4% | 0.0079 | 95.353 | 69893.749 | 87367186.25 | 220864.2468 | Yes | Yes | 0% | 0 | 5% | 4251.8216 | 10% | 10345.9823 | 20% | 25174.9387 | 30% | 45943.7433 | 40% | 74530.1182 | Y | 186325.2954
R1033 | QF | Qantas | Passenger | SYD | Australia | APAC | SFO | United States | US | international | B787-9 | 367 | 1.0055 | 11960 | 4389320 | 4% | 0.0079 | 94.484 | 34675.628 | 43344535 | 109574.9845 | Yes | Yes | 0% | 0 | 5% | 2109.4102 | 10% | 5132.84 | 20% | 12489.7694 | 30% | 22793.5713 | 40% | 36975.8196 | Y | 92439.5489
R1034 | QF | Qantas | Passenger | SYD | Australia | APAC | JFK | United States | US | international | A380-800 | 367 | 1.0055 | 16230 | 5956410 | 4% | 0.0105 | 170.415 | 62542.305 | 78177881.25 | 197633.6838 | Yes | Yes | 0% | 0 | 5% | 3804.6138 | 10% | 9257.789 | 20% | 22527.0316 | 30% | 41111.3676 | 40% | 66691.0196 | N | 166727.5489
R1035 | QF | Qantas | Passenger | SYD | Australia | APAC | DFW | United States | US | international | A350-900 | 367 | 1.0055 | 13810 | 5068270 | 4% | 0.0079 | 109.099 | 40039.333 | 50049166.25 | 126524.2923 | Yes | Yes | 0% | 0 | 5% | 2435.6985 | 10% | 5926.7994 | 20% | 14421.7153 | 30% | 26319.3328 | 40% | 42695.3234 | N | 106738.3086
R1036 | QF | Qantas | Passenger | SYD | Australia | APAC | NRT | Japan | APAC | international | B787-9 | 367 | 1.0055 | 7820 | 2869940 | 4% | 0.0079 | 61.778 | 22672.526 | 28340657.5 | 71645.1822 | Yes | Yes | 0% | 0 | 5% | 1379.2297 | 10% | 3356.0877 | 20% | 8166.3877 | 30% | 14903.4889 | 40% | 24176.4974 | Y | 60441.2435
R1037 | QF | Qantas | Passenger | SYD | Australia | APAC | HKG | Hong Kong | APAC | international | B787-9 | 367 | 1.0055 | 7380 | 2708460 | 4% | 0.0079 | 58.302 | 21396.834 | 26746042.5 | 67613.9954 | No | Yes | 0% | 0 | 5% | 1301.626 | 10% | 3167.2541 | 20% | 7706.8978 | 30% | 14064.9294 | 40% | 22816.183 | Y | 57040.4575
R1038 | QF | Qantas | Passenger | SYD | Australia | APAC | SIN | Singapore | APAC | international | A330-300 | 917 | 2.5123 | 6290 | 5767930 | 4% | 0.0085 | 53.465 | 49027.405 | 61284256.25 | 154926.5998 | Yes | Yes | 0% | 0 | 5% | 2982.4667 | 10% | 7257.2536 | 20% | 17659.1173 | 30% | 32227.5245 | 40% | 52279.615 | Y | 130699.0375
R1039 | QF | Qantas | Passenger | SYD | Australia | APAC | BKK | Thailand | APAC | international | A330-300 | 367 | 1.0055 | 7560 | 2774520 | 4% | 0.0085 | 64.26 | 23583.42 | 29479275 | 74523.6072 | Yes | Yes | 0% | 0 | 5% | 1434.6418 | 10% | 3490.9223 | 20% | 8494.4814 | 30% | 15502.2532 | 40% | 25147.8151 | Y | 62869.5379
R1040 | QF | Qantas | Passenger | SYD | Australia | APAC | DXB | UAE | MENA | international | A380-800 | 367 | 1.0055 | 12050 | 4422350 | 4% | 0.0105 | 126.525 | 46434.675 | 58043343.75 | 146733.573 | Yes | Yes | 0% | 0 | 5% | 2824.7441 | 10% | 6873.4662 | 20% | 16725.2453 | 30% | 30523.2273 | 40% | 49514.8975 | Y | 123787.2437
R1041 | QF | Qantas | Passenger | SYD | Australia | APAC | DOH | Qatar | MENA | international | B787-9 | 367 | 1.0055 | 12140 | 4455380 | 4% | 0.0079 | 95.906 | 35197.502 | 43996877.5 | 111224.1063 | Yes | Yes | 0% | 0 | 5% | 2141.1571 | 10% | 5210.0901 | 20% | 12677.7425 | 30% | 23136.6184 | 40% | 37532.3118 | Y | 93830.7796
R1042 | QF | Qantas | Passenger | MEL | Australia | APAC | LAX | United States | US | international | B787-9 | 367 | 1.0055 | 12750 | 4679250 | 4% | 0.0079 | 100.725 | 36966.075 | 46207593.75 | 116812.797 | Yes | Yes | 0% | 0 | 5% | 2248.7441 | 10% | 5471.8821 | 20% | 13314.7625 | 30% | 24299.1667 | 40% | 39418.2023 | N | 98545.5058
R1043 | QF | Qantas | Passenger | MEL | Australia | APAC | LHR | United Kingdom | EU | international | A380-800 | 367 | 1.0055 | 16900 | 6202300 | 4% | 0.0105 | 177.45 | 65124.15 | 81405187.5 | 205792.314 | Yes | Yes | 0% | 0 | 5% | 3961.6743 | 10% | 9639.9651 | 20% | 23456.983 | 30% | 42808.5097 | 40% | 69444.1301 | N | 173610.3251
R1044 | QF | Qantas | Passenger | MEL | Australia | APAC | SIN | Singapore | APAC | international | A330-300 | 550 | 1.5068 | 6020 | 3311000 | 4% | 0.0085 | 51.17 | 28143.5 | 35179375 | 88933.46 | Yes | Yes | 0% | 0 | 5% | 1712.0435 | 10% | 4165.9255 | 20% | 10136.9707 | 30% | 18499.7623 | 40% | 30010.3859 | Y | 75025.9648
R1045 | QF | Qantas | Passenger | MEL | Australia | APAC | BKK | Thailand | APAC | international | A330-300 | 183 | 0.50137 | 7570 | 1385310 | 4% | 0.0085 | 64.345 | 11775.135 | 14718918.75 | 37209.4266 | Yes | Yes | 0% | 0 | 5% | 716.3126 | 10% | 1743.0076 | 20% | 4241.2706 | 30% | 7740.2312 | 40% | 12556.2331 | Y | 31390.5827
R1046 | QF | Qantas | Passenger | MEL | Australia | APAC | DXB | UAE | MENA | international | B787-9 | 183 | 0.50137 | 11640 | 2130120 | 4% | 0.0079 | 91.956 | 16827.948 | 21034935 | 53176.3157 | Yes | Yes | 0% | 0 | 5% | 1023.6886 | 10% | 2490.9474 | 20% | 6061.2367 | 30% | 11061.6319 | 40% | 17944.2221 | Y | 44860.5552
R1047 | QF | Qantas | Passenger | MEL | Australia | APAC | NRT | Japan | APAC | international | B787-9 | 183 | 0.50137 | 8150 | 1491450 | 4% | 0.0079 | 64.385 | 11782.455 | 14728068.75 | 37232.5578 | Yes | Yes | 0% | 0 | 5% | 716.7579 | 10% | 1744.0912 | 20% | 4243.9072 | 30% | 7745.0429 | 40% | 12564.0386 | N | 31410.0966
R1048 | QF | Qantas | Passenger | PER | Australia | APAC | LHR | United Kingdom | EU | international | B787-9 | 367 | 1.0055 | 14490 | 5317830 | 4% | 0.0079 | 114.471 | 42010.857 | 52513571.25 | 132754.3081 | Yes | Yes | 0% | 0 | 5% | 2555.6316 | 10% | 6218.6331 | 20% | 15131.836 | 30% | 27615.2883 | 40% | 44797.6276 | N | 111994.0689
R1049 | NZ | Air New Zealand | Passenger | AKL | New Zealand | APAC | LHR | United Kingdom | EU | international | A350-900 | 1231 | 3.3726 | 18330 | 22564230 | 4% | 0.0079 | 144.807 | 178257.417 | 222821771.25 | 563293.4377 | Yes | Yes | 0% | 0 | 2% | 4337.5481 | 5% | 13193.2261 | 15% | 48154.7306 | 20% | 78116.7904 | 30% | 142561.5296 | N | 475205.0986
R1050 | NZ | Air New Zealand | Passenger | AKL | New Zealand | APAC | HNL | United States | US | international | B787-9 | 616 | 1.6877 | 7090 | 4367440 | 4% | 0.0079 | 56.011 | 34502.776 | 43128470 | 109028.7722 | Yes | Yes | 0% | 0 | 2% | 839.5581 | 5% | 2553.6268 | 15% | 9320.6326 | 20% | 15119.9662 | 30% | 27593.6261 | N | 91978.7538
R1051 | NZ | Air New Zealand | Passenger | AKL | New Zealand | APAC | SYD | Australia | APAC | international | A320neo | 9235 | 25.3014 | 2160 | 19947600 | 4% | 0.0039 | 8.424 | 77795.64 | 97244550 | 245834.2224 | Yes | Yes | 0% | 0 | 2% | 1893.0058 | 5% | 5757.8276 | 15% | 21015.8329 | 20% | 34091.9654 | 30% | 62217.1331 | N | 207390.4435
R1052 | NZ | Air New Zealand | Passenger | AKL | New Zealand | APAC | MEL | Australia | APAC | international | A320neo | 6157 | 16.8685 | 2590 | 15946630 | 4% | 0.0039 | 10.101 | 62191.857 | 77739821.25 | 196526.2681 | Yes | Yes | 0% | 0 | 2% | 1513.3181 | 5% | 4602.957 | 15% | 16800.6031 | 20% | 27254.0034 | 30% | 49737.9936 | N | 165793.3119
R1053 | NZ | Air New Zealand | Passenger | AKL | New Zealand | APAC | HKG | Hong Kong | APAC | international | B787-9 | 1231 | 3.3726 | 9010 | 11091310 | 4% | 0.0079 | 71.179 | 87621.349 | 109526686.25 | 276883.4628 | No | Yes | 0% | 0 | 2% | 2132.0954 | 5% | 6485.0501 | 15% | 23670.1649 | 20% | 38397.8331 | 30% | 70075.2527 | Y | 233584.1756
R1054 | NZ | Air New Zealand | Passenger | AKL | New Zealand | APAC | NRT | Japan | APAC | international | B787-9 | 616 | 1.6877 | 9510 | 5858160 | 4% | 0.0079 | 75.129 | 46279.464 | 57849330 | 146243.1062 | Yes | Yes | 0% | 0 | 2% | 1126.1209 | 5% | 3425.2456 | 15% | 12502.005 | 20% | 20280.8009 | 30% | 37012.043 | N | 123373.4765
R1055 | NZ | Air New Zealand | Passenger | AKL | New Zealand | APAC | ICN | South Korea | APAC | international | B787-9 | 616 | 1.6877 | 9780 | 6024480 | 4% | 0.0079 | 77.262 | 47593.392 | 59491740 | 150395.1187 | Yes | Yes | 0% | 0 | 2% | 1158.0928 | 5% | 3522.4923 | 15% | 12856.9515 | 20% | 20856.5965 | 30% | 38062.8581 | N | 126876.1935
R1056 | TG | Thai Airways | Passenger | BKK | Thailand | APAC | CDG | France | EU | international | B777-300ER | 324 | 0.88767 | 9290 | 3009960 | 4% | 0.0089 | 82.681 | 26788.644 | 33485805 | 84652.115 | Yes | Yes | 0% | 0 | 1% | 325.9248 | 5% | 1982.6869 | 10% | 4824.4834 | 20% | 11739.4436 | 25% | 17853.5351 | Y | 71414.1404
R1057 | TG | Thai Airways | Passenger | BKK | Thailand | APAC | ZUR | Switzerland | EU | international | B777-300ER | 324 | 0.88767 | 9140 | 2961360 | 4% | 0.0089 | 81.346 | 26356.104 | 32945130 | 83285.2886 | Yes | Yes | 0% | 0 | 1% | 320.6623 | 5% | 1950.6736 | 10% | 4746.5854 | 20% | 11549.8939 | 25% | 17565.2649 | N | 70261.0596
R1058 | TG | Thai Airways | Passenger | BKK | Thailand | APAC | MUC | Germany | EU | international | A380-800 | 324 | 0.88767 | 9010 | 2919240 | 4% | 0.0105 | 94.605 | 30652.02 | 38315025 | 96860.3832 | Yes | Yes | 0% | 0 | 1% | 372.9287 | 5% | 2268.6239 | 10% | 5520.2556 | 20% | 13432.4701 | 25% | 20428.3171 | N | 81713.2685
R1059 | TG | Thai Airways | Passenger | BKK | Thailand | APAC | ICN | South Korea | APAC | international | A330-300 | 649 | 1.7781 | 3720 | 2414280 | 4% | 0.0085 | 31.62 | 20521.38 | 25651725 | 64847.5608 | Yes | Yes | 0% | 0 | 1% | 249.674 | 5% | 1518.8328 | 10% | 3695.7846 | 20% | 8992.9741 | 25% | 13676.6601 | Y | 54706.6404
R1060 | TG | Thai Airways | Passenger | BKK | Thailand | APAC | SIN | Singapore | APAC | international | A330-300 | 1297 | 3.5534 | 1440 | 1867680 | 4% | 0.0085 | 12.24 | 15875.28 | 19844100 | 50165.8848 | Yes | Yes | 0% | 0 | 1% | 193.1471 | 5% | 1174.9646 | 10% | 2859.0482 | 20% | 6956.9387 | 25% | 10580.2245 | Y | 42320.8982
R1061 | TG | Thai Airways | Passenger | BKK | Thailand | APAC | HKG | Hong Kong | APAC | international | A330-300 | 973 | 2.6658 | 1700 | 1654100 | 4% | 0.0085 | 14.45 | 14059.85 | 17574812.5 | 44429.126 | No | Yes | 0% | 0 | 1% | 171.0596 | 5% | 1040.6006 | 10% | 2532.0996 | 20% | 6161.3725 | 25% | 9370.3147 | Y | 37481.2589
R1062 | TG | Thai Airways | Passenger | BKK | Thailand | APAC | SYD | Australia | APAC | international | B777-300ER | 649 | 1.7781 | 7560 | 4906440 | 4% | 0.0089 | 67.284 | 43667.316 | 54584145 | 137988.7186 | Yes | Yes | 0% | 0 | 1% | 531.2797 | 5% | 3231.9147 | 10% | 7864.2369 | 20% | 19136.0933 | 25% | 29102.4794 | Y | 116409.9175
R1063 | TG | Thai Airways | Passenger | BKK | Thailand | APAC | MEL | Australia | APAC | international | B777-300ER | 324 | 0.88767 | 7570 | 2452680 | 4% | 0.0089 | 67.373 | 21828.852 | 27286065 | 68979.1723 | Yes | Yes | 0% | 0 | 1% | 265.5814 | 5% | 1615.6017 | 10% | 3931.2529 | 20% | 9565.9406 | 25% | 14548.0367 | Y | 58192.1467
R1064 | TG | Thai Airways | Passenger | BKK | Thailand | APAC | DXB | UAE | MENA | international | B777-300ER | 973 | 2.6658 | 4940 | 4806620 | 4% | 0.0089 | 43.966 | 42778.918 | 53473647.5 | 135181.3809 | Yes | Yes | 0% | 0 | 1% | 520.4709 | 5% | 3166.1624 | 10% | 7704.2415 | 20% | 18746.7755 | 25% | 28510.3985 | Y | 114041.5938
R1065 | TG | Thai Airways | Passenger | BKK | Thailand | APAC | DEL | India | APAC | international | A330-300 | 649 | 1.7781 | 2870 | 1862630 | 4% | 0.0085 | 24.395 | 15832.355 | 19790443.75 | 50030.2418 | No | Yes | 0% | 0 | 1% | 192.6248 | 5% | 1171.7877 | 10% | 2851.3177 | 20% | 6938.1279 | 25% | 10551.6168 | Y | 42206.4672
R1066 | TG | Thai Airways | Passenger | BKK | Thailand | APAC | BOM | India | APAC | international | A330-300 | 649 | 1.7781 | 3085 | 2002165 | 4% | 0.0085 | 26.2225 | 17018.4025 | 21273003.125 | 53778.1519 | No | Yes | 0% | 0 | 1% | 207.0549 | 5% | 1259.5697 | 10% | 3064.9181 | 20% | 7457.8831 | 25% | 11342.0689 | N | 45368.2757
R1067 | VN | Vietnam Airlines | Passenger | HAN | Vietnam | APAC | FRA | Germany | EU | international | B787-9 | 154 | 0.42192 | 8840 | 1361360 | 4% | 0.0079 | 69.836 | 10754.744 | 13443430 | 33984.991 | No | Yes | 0% | 0 | 1% | 130.8479 | 5% | 795.9824 | 10% | 1936.8686 | 20% | 4712.9937 | 25% | 7167.5968 | N | 28670.3873
R1068 | VN | Vietnam Airlines | Passenger | HAN | Vietnam | APAC | LHR | United Kingdom | EU | international | B787-9 | 154 | 0.42192 | 9110 | 1402940 | 4% | 0.0079 | 71.969 | 11083.226 | 13854032.5 | 35022.9942 | No | Yes | 0% | 0 | 1% | 134.8444 | 5% | 820.2941 | 10% | 1996.0264 | 20% | 4856.9426 | 25% | 7386.5166 | N | 29546.0665
R1069 | VN | Vietnam Airlines | Passenger | HAN | Vietnam | APAC | ICN | South Korea | APAC | international | A321neo | 615 | 1.6849 | 2840 | 1746600 | 4% | 0.0042 | 11.928 | 7335.72 | 9169650 | 23180.8752 | No | Yes | 0% | 0 | 1% | 89.2503 | 5% | 542.9329 | 10% | 1321.1217 | 20% | 3214.6932 | 25% | 4888.9572 | N | 19555.8289
R1070 | VN | Vietnam Airlines | Passenger | HAN | Vietnam | APAC | SIN | Singapore | APAC | international | A321neo | 615 | 1.6849 | 2150 | 1322250 | 4% | 0.0042 | 9.03 | 5553.45 | 6941812.5 | 17548.902 | No | Yes | 0% | 0 | 1% | 67.5662 | 5% | 411.0231 | 10% | 1000.145 | 20% | 2433.6586 | 25% | 3701.1472 | N | 14804.5888
R1071 | VN | Vietnam Airlines | Passenger | HAN | Vietnam | APAC | HKG | Hong Kong | APAC | international | A321neo | 307 | 0.8411 | 1760 | 540320 | 4% | 0.0042 | 7.392 | 2269.344 | 2836680 | 7171.127 | No | Yes | 0% | 0 | 1% | 27.61 | 5% | 167.9592 | 10% | 408.696 | 20% | 994.4824 | 25% | 1512.4249 | N | 6049.6997
R1072 | VN | Vietnam Airlines | Passenger | HAN | Vietnam | APAC | BKK | Thailand | APAC | international | A320neo | 461 | 1.263 | 1040 | 479440 | 4% | 0.0039 | 4.056 | 1869.816 | 2337270 | 5908.6186 | No | Yes | 0% | 0 | 1% | 22.7492 | 5% | 138.3892 | 10% | 336.7433 | 20% | 819.3994 | 25% | 1246.1559 | N | 4984.6234
R1073 | VN | Vietnam Airlines | Passenger | SGN | Vietnam | APAC | CDG | France | EU | international | B787-9 | 154 | 0.42192 | 9700 | 1493800 | 4% | 0.0079 | 76.63 | 11801.02 | 14751275 | 37291.2232 | No | Yes | 0% | 0 | 1% | 143.5775 | 5% | 873.4196 | 10% | 2125.297 | 20% | 5171.4976 | 25% | 7864.897 | N | 31459.5879
R1074 | VN | Vietnam Airlines | Passenger | SGN | Vietnam | APAC | NRT | Japan | APAC | international | A330-300 | 307 | 0.8411 | 4330 | 1329310 | 4% | 0.0085 | 36.805 | 11299.135 | 14123918.75 | 35705.2666 | No | Yes | 0% | 0 | 1% | 137.4713 | 5% | 836.274 | 10% | 2034.9104 | 20% | 4951.5592 | 25% | 7530.4111 | N | 30121.6446
R1075 | VN | Vietnam Airlines | Passenger | SGN | Vietnam | APAC | ICN | South Korea | APAC | international | A321neo | 461 | 1.263 | 3230 | 1489030 | 4% | 0.0042 | 13.566 | 6253.926 | 7817407.5 | 19762.4062 | No | Yes | 0% | 0 | 1% | 76.0886 | 5% | 462.8669 | 10% | 1126.2967 | 20% | 2740.6244 | 25% | 4167.9858 | N | 16671.9431
R1076 | VN | Vietnam Airlines | Passenger | SGN | Vietnam | APAC | SIN | Singapore | APAC | international | A320neo | 922 | 2.526 | 1150 | 1060300 | 4% | 0.0039 | 4.485 | 4135.17 | 5168962.5 | 13067.1372 | No | Yes | 0% | 0 | 1% | 50.3107 | 5% | 306.0531 | 10% | 744.7208 | 20% | 1812.1333 | 25% | 2755.9216 | N | 11023.6864
R1077 | VN | Vietnam Airlines | Passenger | SGN | Vietnam | APAC | HKG | Hong Kong | APAC | international | A320neo | 461 | 1.263 | 1670 | 769870 | 4% | 0.0039 | 6.513 | 3002.493 | 3753116.25 | 9487.8779 | No | Yes | 0% | 0 | 1% | 36.5299 | 5% | 222.2212 | 10% | 540.732 | 20% | 1315.7664 | 25% | 2001.0387 | N | 8004.1549
R1078 | VN | Vietnam Airlines | Passenger | SGN | Vietnam | APAC | BKK | Thailand | APAC | international | A320neo | 615 | 1.6849 | 945 | 581175 | 4% | 0.0039 | 3.6855 | 2266.5825 | 2833228.125 | 7162.4007 | No | Yes | 0% | 0 | 1% | 27.5764 | 5% | 167.7548 | 10% | 408.1987 | 20% | 993.2723 | 25% | 1510.5845 | N | 6042.338
R1079 | PR | Philippine Airlines | Passenger | MNL | Philippines | APAC | SFO | United States | US | international | B787-9 | 447 | 1.2247 | 11100 | 4961700 | 4% | 0.0079 | 87.69 | 39197.43 | 48996787.5 | 123863.8788 | Yes | Yes | 0% | 0 | 1% | 476.8967 | 5% | 2901.0886 | 10% | 7059.2357 | 20% | 17177.2792 | 25% | 26123.4832 | N | 104493.933
R1080 | PR | Philippine Airlines | Passenger | MNL | Philippines | APAC | ICN | South Korea | APAC | international | A330-300 | 1342 | 3.6767 | 2660 | 3569720 | 4% | 0.0085 | 22.61 | 30342.62 | 37928275 | 95882.6792 | Yes | Yes | 0% | 0 | 1% | 369.1644 | 5% | 2245.7245 | 10% | 5464.5344 | 20% | 13296.8834 | 25% | 20222.1147 | N | 80888.4588
R1081 | PR | Philippine Airlines | Passenger | MNL | Philippines | APAC | HKG | Hong Kong | APAC | international | A320neo | 2685 | 7.3562 | 1120 | 3007200 | 4% | 0.0039 | 4.368 | 11728.08 | 14660100 | 37060.7328 | No | Yes | 0% | 0 | 1% | 142.69 | 5% | 868.0212 | 10% | 2112.161 | 20% | 5139.5335 | 25% | 7816.2854 | N | 31265.1418
R1082 | PR | Philippine Airlines | Passenger | MNL | Philippines | APAC | SIN | Singapore | APAC | international | A320neo | 1790 | 4.9041 | 2400 | 4296000 | 4% | 0.0039 | 9.36 | 16754.4 | 20943000 | 52943.904 | Yes | Yes | 0% | 0 | 1% | 203.8429 | 5% | 1240.0302 | 10% | 3017.3728 | 20% | 7342.1907 | 25% | 11166.1221 | N | 44664.4882
R1083 | PR | Philippine Airlines | Passenger | MNL | Philippines | APAC | DXB | UAE | MENA | international | B787-9 | 895 | 2.4521 | 6510 | 5826450 | 4% | 0.0079 | 51.429 | 46028.955 | 57536193.75 | 145451.4978 | Yes | Yes | 0% | 0 | 1% | 560.0126 | 5% | 3406.7049 | 10% | 8289.5548 | 20% | 20171.0217 | 25% | 30676.4151 | Y | 122705.6605
R1084 | PR | Philippine Airlines | Passenger | MNL | Philippines | APAC | SYD | Australia | APAC | international | B787-9 | 447 | 1.2247 | 6190 | 2766930 | 4% | 0.0079 | 48.901 | 21858.747 | 27323433.75 | 69073.6405 | Yes | Yes | 0% | 0 | 1% | 265.9451 | 5% | 1617.8143 | 10% | 3936.6368 | 20% | 9579.0413 | 25% | 14567.9605 | N | 58271.8419
R1085 | PR | Philippine Airlines | Passenger | MNL | Philippines | APAC | DEL | India | APAC | international | A330-300 | 447 | 1.2247 | 3760 | 1680720 | 4% | 0.0085 | 31.96 | 14286.12 | 17857650 | 45144.1392 | No | Yes | 0% | 0 | 1% | 173.8125 | 5% | 1057.3474 | 10% | 2572.8495 | 20% | 6260.5296 | 25% | 9521.1144 | N | 38084.4577
R1086 | PR | Philippine Airlines | Passenger | MNL | Philippines | APAC | BOM | India | APAC | international | A330-300 | 447 | 1.2247 | 4040 | 1805880 | 4% | 0.0085 | 34.34 | 15349.98 | 19187475 | 48505.9368 | No | Yes | 0% | 0 | 1% | 186.756 | 5% | 1136.086 | 10% | 2764.4447 | 20% | 6726.7393 | 25% | 10230.1336 | N | 40920.5344
R1087 | LA | LATAM Airlines | Passenger | SCL | Chile | LATAM | MIA | United States | US | international | B787-9 | 579 | 1.5863 | 8660 | 5014140 | 3.5% | 0.0079 | 68.414 | 39611.706 | 49514632.5 | 125172.991 | Yes | Yes | 0% | 0 | 1% | 470.4628 | 5% | 2793.8112 | 10% | 6636.3425 | 20% | 15763.7863 | 25% | 23403.0414 | Y | 93612.1655
R1088 | LA | LATAM Airlines | Passenger | SCL | Chile | LATAM | JFK | United States | US | international | B787-9 | 386 | 1.0575 | 8780 | 3389080 | 3.5% | 0.0079 | 69.362 | 26773.732 | 33467165 | 84604.9931 | Yes | Yes | 0% | 0 | 1% | 317.9879 | 5% | 1888.3497 | 10% | 4485.5341 | 20% | 10654.8148 | 25% | 15818.222 | N | 63272.8879
R1089 | LA | LATAM Airlines | Passenger | SCL | Chile | LATAM | LHR | United Kingdom | EU | international | B787-9 | 193 | 0.52877 | 11640 | 2246520 | 3.5% | 0.0079 | 91.956 | 17747.508 | 22184385 | 56082.1253 | Yes | Yes | 0% | 0 | 1% | 210.7847 | 5% | 1251.7306 | 10% | 2973.3267 | 20% | 7062.7588 | 25% | 10485.4273 | N | 41941.7093
R1090 | LA | LATAM Airlines | Passenger | SCL | Chile | LATAM | LIM | Peru | LATAM | international | A320neo | 966 | 2.6466 | 2450 | 2366700 | 3.5% | 0.0039 | 9.555 | 9230.13 | 11537662.5 | 29167.2108 | Yes | Yes | 0% | 0 | 1% | 109.625 | 5% | 651.0005 | 10% | 1546.3688 | 20% | 3673.202 | 25% | 5453.2646 | N | 21813.0584
R1091 | LA | LATAM Airlines | Passenger | SCL | Chile | LATAM | MVD | Uruguay | LATAM | international | A320neo | 772 | 2.1151 | 1960 | 1513120 | 3.5% | 0.0039 | 7.644 | 5901.168 | 7376460 | 18647.6909 | Yes | Yes | 0% | 0 | 1% | 70.0874 | 5% | 416.209 | 10% | 988.6515 | 20% | 2348.4157 | 25% | 3486.4764 | N | 13945.9057
R1092 | LA | LATAM Airlines | Passenger | SCL | Chile | LATAM | PMC | Chile | LATAM | international | A320neo | 1159 | 3.1753 | 880 | 1019920 | 3.5% | 0.0039 | 3.432 | 3977.688 | 4972110 | 12569.4941 | Yes | Yes | 0% | 0 | 1% | 47.2425 | 5% | 280.5461 | 10% | 666.4015 | 20% | 1582.9519 | 25% | 2350.0628 | N | 9400.2512
R1093 | LA | LATAM Airlines | Passenger | LIM | Peru | LATAM | MIA | United States | US | international | B787-9 | 5315 | 14.5616 | 5430 | 28860450 | 3.5% | 0.0079 | 42.897 | 227997.555 | 284996943.75 | 720472.2738 | Yes | Yes | 0% | 0 | 1% | 2707.8957 | 5% | 16080.6534 | 10% | 38197.5437 | 20% | 90733.3992 | 25% | 134703.5196 | Y | 538814.0783
R1094 | LA | LATAM Airlines | Passenger | LIM | Peru | LATAM | JFK | United States | US | international | B787-9 | 3544 | 9.7096 | 5700 | 20200800 | 3.5% | 0.0079 | 45.03 | 159586.32 | 199482900 | 504292.7712 | Yes | Yes | 0% | 0 | 1% | 1895.3849 | 5% | 11255.6133 | 10% | 26736.2755 | 20% | 63508.6165 | 25% | 94285.3926 | Y | 377141.5703
R1095 | LA | LATAM Airlines | Passenger | LIM | Peru | LATAM | LAX | United States | US | international | B787-9 | 1772 | 4.8548 | 7240 | 12829280 | 3.5% | 0.0079 | 57.196 | 101351.312 | 126689140 | 320270.1459 | Yes | Yes | 0% | 0 | 1% | 1203.7357 | 5% | 7148.3018 | 10% | 16979.8802 | 20% | 40333.5424 | 25% | 59879.4949 | N | 239517.9797
R1096 | LA | LATAM Airlines | Passenger | LIM | Peru | LATAM | BOG | Colombia | LATAM | international | A320neo | 7087 | 19.4164 | 1870 | 13252690 | 3.5% | 0.0039 | 7.293 | 51685.491 | 64606863.75 | 163326.1516 | Yes | Yes | 0% | 0 | 1% | 613.8615 | 5% | 3645.3745 | 10% | 8659.1227 | 20% | 20568.6429 | 25% | 30536.3693 | Y | 122145.4774
R1097 | LA | LATAM Airlines | Passenger | BOG | Colombia | LATAM | MIA | United States | US | international | B737MAX8 | 4603 | 12.611 | 3870 | 17813610 | 3.5% | 0.0039 | 15.093 | 69473.079 | 86841348.75 | 219534.9296 | Yes | Yes | 0% | 0 | 1% | 825.1222 | 5% | 4899.932 | 10% | 11639.1642 | 20% | 27647.3518 | 25% | 41045.4764 | Y | 164181.9055
R1098 | LA | LATAM Airlines | Passenger | BOG | Colombia | LATAM | JFK | United States | US | international | B787-9 | 1841 | 5.0438 | 4490 | 8266090 | 3.5% | 0.0079 | 35.471 | 65302.111 | 81627638.75 | 206354.6708 | Yes | Yes | 0% | 0 | 1% | 775.5842 | 5% | 4605.7538 | 10% | 10940.3815 | 20% | 25987.4826 | 25% | 38581.2216 | N | 154324.8863
R1099 | LA | LATAM Airlines | Passenger | BOG | Colombia | LATAM | MAD | Spain | EU | international | B787-9 | 921 | 2.5233 | 8740 | 8049540 | 3.5% | 0.0079 | 69.046 | 63591.366 | 79489207.5 | 200948.7166 | Yes | Yes | 0% | 0 | 1% | 755.2659 | 5% | 4485.0951 | 10% | 10653.7721 | 20% | 25306.6784 | 25% | 37570.4942 | Y | 150281.9767
R1100 | LA | LATAM Airlines | Passenger | GRU | Brazil | LATAM | SCL | Chile | LATAM | international | A321neo | 1111 | 3.0438 | 2820 | 3133020 | 3.5% | 0.0042 | 11.844 | 13158.684 | 16448355 | 41581.4414 | No | Yes | 0% | 0 | 1% | 156.2839 | 5% | 928.0812 | 10% | 2204.5386 | 20% | 5236.6006 | 25% | 7774.2985 | N | 31097.194
R1101 | LA | LATAM Airlines | Passenger | GRU | Brazil | LATAM | LIM | Peru | LATAM | international | A321neo | 666 | 1.8247 | 3330 | 2217780 | 3.5% | 0.0042 | 13.986 | 9314.676 | 11643345 | 29434.3762 | No | Yes | 0% | 0 | 1% | 110.6291 | 5% | 656.9635 | 10% | 1560.5332 | 20% | 3706.8477 | 25% | 5503.2153 | N | 22012.8613
R1102 | LA | LATAM Airlines | Passenger | GRU | Brazil | LATAM | BOG | Colombia | LATAM | international | A321neo | 333 | 0.91233 | 3930 | 1308690 | 3.5% | 0.0042 | 16.506 | 5496.498 | 6870622.5 | 17368.9337 | No | Yes | 0% | 0 | 1% | 65.2812 | 5% | 387.6677 | 10% | 920.8551 | 20% | 2187.3741 | 25% | 3247.3928 | N | 12989.5713
R1103 | LA | LATAM Airlines | Passenger | GRU | Brazil | LATAM | JFK | United States | US | international | B787-9 | 555 | 1.5205 | 7800 | 4329000 | 3.5% | 0.0079 | 61.62 | 34199.1 | 42748875 | 108069.156 | No | Yes | 0% | 0 | 1% | 406.178 | 5% | 2412.0604 | 10% | 5729.5422 | 20% | 13609.7977 | 25% | 20205.2129 | Y | 80820.8515
R1104 | LA | LATAM Airlines | Passenger | GRU | Brazil | LATAM | MAD | Spain | EU | international | B787-9 | 444 | 1.2164 | 9680 | 4297920 | 3.5% | 0.0079 | 76.472 | 33953.568 | 42441960 | 107293.2749 | No | Yes | 0% | 0 | 1% | 403.2619 | 5% | 2394.743 | 10% | 5688.407 | 20% | 13512.0863 | 25% | 20060.1498 | Y | 80240.5993
R1105 | LA | LATAM Airlines | Passenger | GRU | Brazil | LATAM | CDG | France | EU | international | B787-9 | 222 | 0.60822 | 9220 | 2046840 | 3.5% | 0.0079 | 72.838 | 16170.036 | 20212545 | 51097.3138 | No | Yes | 0% | 0 | 1% | 192.0493 | 5% | 1140.4716 | 10% | 2709.0451 | 20% | 6434.9915 | 25% | 9553.4391 | Y | 38213.7565
R1106 | LA | LATAM Airlines | Passenger | GRU | Brazil | LATAM | FRA | Germany | EU | international | B787-9 | 111 | 0.30411 | 9750 | 1082250 | 3.5% | 0.0079 | 77.025 | 8549.775 | 10687218.75 | 27017.289 | No | Yes | 0% | 0 | 1% | 101.5445 | 5% | 603.0151 | 10% | 1432.3856 | 20% | 3402.4494 | 25% | 5051.3032 | Y | 20205.2129
R1107 | LA | LATAM Airlines | Passenger | GRU | Brazil | LATAM | EZE | Argentina | LATAM | international | A321neo | 1777 | 4.8685 | 1660 | 2949820 | 3.5% | 0.0042 | 6.972 | 12389.244 | 15486555 | 39150.011 | No | Yes | 0% | 0 | 1% | 147.1454 | 5% | 873.8126 | 10% | 2075.6305 | 20% | 4930.3959 | 25% | 7319.7047 | N | 29278.8187
R1108 | LA | LATAM Airlines | Passenger | GRU | Brazil | LATAM | FOR | Brazil | LATAM | international | A320neo | 888 | 2.4329 | 2370 | 2104560 | 3.5% | 0.0039 | 9.243 | 8207.784 | 10259730 | 25936.5974 | No | Yes | 0% | 0 | 1% | 97.4827 | 5% | 578.8945 | 10% | 1375.0901 | 20% | 3266.3514 | 25% | 4849.2511 | N | 19397.0044
R1109 | G3 | GOL Airlines | Passenger | GRU | Brazil | LATAM | GIG | Brazil | LATAM | international | B737MAX8 | 2221 | 6.0849 | 360 | 799560 | 3.5% | 0.0039 | 1.404 | 3118.284 | 3897855 | 9853.7774 | No | Yes | 0% | 0 | 1% | 37.0354 | 5% | 219.9324 | 10% | 522.4213 | 20% | 1240.9454 | 25% | 1842.3173 | N | 7369.269
R1110 | G3 | GOL Airlines | Passenger | GRU | Brazil | LATAM | CNF | Brazil | LATAM | international | B737MAX8 | 1555 | 4.2603 | 510 | 793050 | 3.5% | 0.0039 | 1.989 | 3092.895 | 3866118.75 | 9773.5482 | No | Yes | 0% | 0 | 1% | 36.7339 | 5% | 218.1417 | 10% | 518.1678 | 20% | 1230.8416 | 25% | 1827.3171 | N | 7309.2686
R1111 | G3 | GOL Airlines | Passenger | GRU | Brazil | LATAM | BSB | Brazil | LATAM | international | B737MAX8 | 1333 | 3.6521 | 870 | 1159710 | 3.5% | 0.0039 | 3.393 | 4522.869 | 5653586.25 | 14292.266 | No | Yes | 0% | 0 | 1% | 53.7175 | 5% | 318.9977 | 10% | 757.7383 | 20% | 1799.9109 | 25% | 2672.1619 | N | 10688.6475
R1112 | G3 | GOL Airlines | Passenger | GRU | Brazil | LATAM | SSA | Brazil | LATAM | international | B737MAX8 | 1111 | 3.0438 | 1240 | 1377640 | 3.5% | 0.0039 | 4.836 | 5372.796 | 6715995 | 16978.0354 | No | Yes | 0% | 0 | 1% | 63.812 | 5% | 378.943 | 10% | 900.1307 | 20% | 2138.1459 | 25% | 3174.3083 | N | 12697.2332
R1113 | G3 | GOL Airlines | Passenger | GRU | Brazil | LATAM | FOR | Brazil | LATAM | international | B737MAX8 | 888 | 2.4329 | 2280 | 2024640 | 3.5% | 0.0039 | 8.892 | 7896.096 | 9870120 | 24951.6634 | No | Yes | 0% | 0 | 1% | 93.7809 | 5% | 556.9112 | 10% | 1322.8715 | 20% | 3142.3128 | 25% | 4665.1023 | N | 18660.4093
R1114 | G3 | GOL Airlines | Passenger | GRU | Brazil | LATAM | BEL | Brazil | LATAM | international | B737MAX8 | 555 | 1.5205 | 2480 | 1376400 | 3.5% | 0.0039 | 9.672 | 5367.96 | 6709950 | 16962.7536 | No | Yes | 0% | 0 | 1% | 63.7545 | 5% | 378.6019 | 10% | 899.3206 | 20% | 2136.2214 | 25% | 3171.4511 | N | 12685.8045
R1115 | G3 | GOL Airlines | Passenger | GRU | Brazil | LATAM | MAO | Brazil | LATAM | international | B737MAX8 | 444 | 1.2164 | 2700 | 1198800 | 3.5% | 0.0039 | 10.53 | 4675.32 | 5844150 | 14774.0112 | No | Yes | 0% | 0 | 1% | 55.5281 | 5% | 329.75 | 10% | 783.2792 | 20% | 1860.5799 | 25% | 2762.2316 | N | 11048.9265
R1116 | G3 | GOL Airlines | Passenger | GRU | Brazil | LATAM | CWB | Brazil | LATAM | international | B737MAX8 | 1777 | 4.8685 | 400 | 710800 | 3.5% | 0.0039 | 1.56 | 2772.12 | 3465150 | 8759.8992 | No | Yes | 0% | 0 | 1% | 32.9241 | 5% | 195.5175 | 10% | 464.4268 | 20% | 1103.1867 | 25% | 1637.7997 | N | 6551.1987
R1117 | G3 | GOL Airlines | Passenger | BSB | Brazil | LATAM | GIG | Brazil | LATAM | international | B737MAX8 | 1111 | 3.0438 | 1120 | 1244320 | 3.5% | 0.0039 | 4.368 | 4852.848 | 6066060 | 15334.9997 | No | Yes | 0% | 0 | 1% | 57.6366 | 5% | 342.2711 | 10% | 813.0213 | 20% | 1931.2286 | 25% | 2867.1172 | N | 11468.4687
R1118 | G3 | GOL Airlines | Passenger | BSB | Brazil | LATAM | SSA | Brazil | LATAM | international | B737MAX8 | 666 | 1.8247 | 1090 | 725940 | 3.5% | 0.0039 | 4.251 | 2831.166 | 3538957.5 | 8946.4846 | No | Yes | 0% | 0 | 1% | 33.6254 | 5% | 199.682 | 10% | 474.3191 | 20% | 1126.6845 | 25% | 1672.6847 | N | 6690.7388
R1119 | G3 | GOL Airlines | Passenger | BSB | Brazil | LATAM | FOR | Brazil | LATAM | international | B737MAX8 | 555 | 1.5205 | 1500 | 832500 | 3.5% | 0.0039 | 5.85 | 3246.75 | 4058437.5 | 10259.73 | No | Yes | 0% | 0 | 1% | 38.5612 | 5% | 228.9931 | 10% | 543.9439 | 20% | 1292.0694 | 25% | 1918.2164 | N | 7672.8657
R1120 | G3 | GOL Airlines | Passenger | GRU | Brazil | LATAM | MIA | United States | US | international | B737MAX8 | 333 | 0.91233 | 7880 | 2624040 | 3.5% | 0.0039 | 30.732 | 10233.756 | 12792195 | 32338.669 | No | Yes | 0% | 0 | 1% | 121.5449 | 5% | 721.7862 | 10% | 1714.5111 | 20% | 4072.6027 | 25% | 6046.2181 | Y | 24184.8725
R1121 | G3 | GOL Airlines | Passenger | GRU | Brazil | LATAM | MCO | United States | US | international | B737MAX8 | 222 | 0.60822 | 7930 | 1760460 | 3.5% | 0.0039 | 30.927 | 6865.794 | 8582242.5 | 21695.909 | No | Yes | 0% | 0 | 1% | 81.5441 | 5% | 484.244 | 10% | 1150.26 | 20% | 2732.2961 | 25% | 4056.3883 | N | 16225.5532
R1122 | AD | Azul Brazilian Airlines | Passenger | VCP | Brazil | LATAM | GIG | Brazil | LATAM | international | A320neo | 1777 | 4.8685 | 390 | 693030 | 3.5% | 0.0039 | 1.521 | 2702.817 | 3378521.25 | 8540.9017 | No | Yes | 0% | 0 | 1% | 32.101 | 5% | 190.6295 | 10% | 452.8161 | 20% | 1075.607 | 25% | 1596.8547 | N | 6387.4187
R1123 | AD | Azul Brazilian Airlines | Passenger | VCP | Brazil | LATAM | BSB | Brazil | LATAM | international | A320neo | 1333 | 3.6521 | 900 | 1199700 | 3.5% | 0.0039 | 3.51 | 4678.83 | 5848537.5 | 14785.1028 | No | Yes | 0% | 0 | 1% | 55.5698 | 5% | 329.9976 | 10% | 783.8672 | 20% | 1861.9768 | 25% | 2764.3054 | N | 11057.2215
R1124 | AD | Azul Brazilian Airlines | Passenger | VCP | Brazil | LATAM | SSA | Brazil | LATAM | international | A320neo | 1111 | 3.0438 | 1300 | 1444300 | 3.5% | 0.0039 | 5.07 | 5632.77 | 7040962.5 | 17799.5532 | No | Yes | 0% | 0 | 1% | 66.8996 | 5% | 397.2789 | 10% | 943.6855 | 20% | 2241.6046 | 25% | 3327.9039 | N | 13311.6155
R1125 | AD | Azul Brazilian Airlines | Passenger | VCP | Brazil | LATAM | FOR | Brazil | LATAM | international | A320neo | 888 | 2.4329 | 2350 | 2086800 | 3.5% | 0.0039 | 9.165 | 8138.52 | 10173150 | 25717.7232 | No | Yes | 0% | 0 | 1% | 96.6601 | 5% | 574.0093 | 10% | 1363.486 | 20% | 3238.7873 | 25% | 4808.3291 | N | 19233.3166
R1126 | AD | Azul Brazilian Airlines | Passenger | VCP | Brazil | LATAM | BEL | Brazil | LATAM | international | A320neo | 555 | 1.5205 | 2500 | 1387500 | 3.5% | 0.0039 | 9.75 | 5411.25 | 6764062.5 | 17099.55 | No | Yes | 0% | 0 | 1% | 64.2687 | 5% | 381.6551 | 10% | 906.5731 | 20% | 2153.449 | 25% | 3197.0274 | N | 12788.1094
R1127 | AD | Azul Brazilian Airlines | Passenger | VCP | Brazil | LATAM | MCZ | Brazil | LATAM | international | A320neo | 666 | 1.8247 | 2040 | 1358640 | 3.5% | 0.0039 | 7.956 | 5298.696 | 6623370 | 16743.8794 | No | Yes | 0% | 0 | 1% | 62.9319 | 5% | 373.7167 | 10% | 887.7164 | 20% | 2108.6573 | 25% | 3130.5292 | N | 12522.1167
R1128 | AD | Azul Brazilian Airlines | Passenger | VCP | Brazil | LATAM | LIS | Portugal | EU | international | B787-9 | 222 | 0.60822 | 9570 | 2124540 | 3.5% | 0.0079 | 75.603 | 16783.866 | 20979832.5 | 53037.0166 | No | Yes | 0% | 0 | 1% | 199.3397 | 5% | 1183.765 | 10% | 2811.883 | 20% | 6679.2699 | 25% | 9916.0968 | N | 39664.3871
R1129 | AD | Azul Brazilian Airlines | Passenger | VCP | Brazil | LATAM | OPO | Portugal | EU | international | B787-9 | 111 | 0.30411 | 9650 | 1071150 | 3.5% | 0.0079 | 76.235 | 8462.085 | 10577606.25 | 26740.1886 | No | Yes | 0% | 0 | 1% | 100.503 | 5% | 596.8303 | 10% | 1417.6944 | 20% | 3367.5525 | 25% | 4999.495 | N | 19997.9799
R1130 | AV | Avianca | Passenger | BOG | Colombia | LATAM | MIA | United States | US | international | B787-9 | 4603 | 12.611 | 3870 | 17813610 | 3.5% | 0.0079 | 30.573 | 140727.519 | 175909398.75 | 444698.96 | Yes | Yes | 0% | 0 | 1% | 1671.4015 | 5% | 9925.5032 | 10% | 23576.7684 | 20% | 56003.61 | 25% | 83143.4009 | Y | 332573.6034
R1131 | AV | Avianca | Passenger | BOG | Colombia | LATAM | JFK | United States | US | international | B787-9 | 2762 | 7.5671 | 4490 | 12401380 | 3.5% | 0.0079 | 35.471 | 97970.902 | 122463627.5 | 309588.0503 | Yes | Yes | 0% | 0 | 1% | 1163.587 | 5% | 6909.8816 | 10% | 16413.5436 | 20% | 38988.2819 | 25% | 57882.3107 | N | 231529.2428
R1132 | AV | Avianca | Passenger | BOG | Colombia | LATAM | LAX | United States | US | international | B787-9 | 1841 | 5.0438 | 5830 | 10733030 | 3.5% | 0.0079 | 46.057 | 84790.937 | 105988671.25 | 267939.3609 | Yes | Yes | 0% | 0 | 1% | 1007.0503 | 5% | 5980.2995 | 10% | 14205.4397 | 20% | 33743.2124 | 25% | 50095.4391 | N | 200381.7566
R1133 | AV | Avianca | Passenger | BOG | Colombia | LATAM | LHR | United Kingdom | EU | international | B787-9 | 921 | 2.5233 | 8550 | 7874550 | 3.5% | 0.0079 | 67.545 | 62208.945 | 77761181.25 | 196580.2662 | Yes | Yes | 0% | 0 | 1% | 738.8471 | 5% | 4387.593 | 10% | 10422.1683 | 20% | 24756.5332 | 25% | 36753.7443 | Y | 147014.9772
R1134 | AV | Avianca | Passenger | BOG | Colombia | LATAM | LIM | Peru | LATAM | international | A320neo | 5523 | 15.1315 | 1870 | 10328010 | 3.5% | 0.0039 | 7.293 | 40279.239 | 50349048.75 | 127282.3952 | Yes | Yes | 0% | 0 | 1% | 478.391 | 5% | 2840.8922 | 10% | 6748.1776 | 20% | 16029.4362 | 25% | 23797.4274 | Y | 95189.7095
R1135 | AV | Avianca | Passenger | BOG | Colombia | LATAM | PTY | Panama | LATAM | international | A320neo | 7365 | 20.1781 | 1450 | 10679250 | 3.5% | 0.0039 | 5.655 | 41649.075 | 52061343.75 | 131611.077 | Yes | Yes | 0% | 0 | 1% | 494.6604 | 5% | 2937.5067 | 10% | 6977.6729 | 20% | 16574.5731 | 25% | 24606.7419 | Y | 98426.9676
R1136 | AV | Avianca | Passenger | BOG | Colombia | LATAM | CUN | Mexico | LATAM | international | A320neo | 3682 | 10.0877 | 3010 | 11082820 | 3.5% | 0.0039 | 11.739 | 43222.998 | 54028747.5 | 136584.6737 | Yes | Yes | 0% | 0 | 1% | 513.3536 | 5% | 3048.5154 | 10% | 7241.3599 | 20% | 17200.928 | 25% | 25536.6333 | N | 102146.5332
R1137 | CM | Copa Airlines | Passenger | PTY | Panama | LATAM | MIA | United States | US | international | B737MAX8 | 11832 | 32.4164 | 2140 | 25320480 | 3.5% | 0.0039 | 8.346 | 98749.872 | 123437340 | 312049.5955 | Yes | Yes | 0% | 0 | 1% | 1172.8387 | 5% | 6964.8224 | 10% | 16544.0483 | 20% | 39298.2791 | 25% | 58342.5349 | Y | 233370.1397
R1138 | CM | Copa Airlines | Passenger | PTY | Panama | LATAM | JFK | United States | US | international | B737MAX8 | 7395 | 20.2603 | 3420 | 25290900 | 3.5% | 0.0039 | 13.338 | 98634.51 | 123293137.5 | 311685.0516 | Yes | Yes | 0% | 0 | 1% | 1171.4686 | 5% | 6956.6859 | 10% | 16524.7211 | 20% | 39252.3699 | 25% | 58274.3778 | N | 233097.511
R1139 | CM | Copa Airlines | Passenger | PTY | Panama | LATAM | LAX | United States | US | international | B737MAX8 | 4437 | 12.1562 | 4200 | 18635400 | 3.5% | 0.0039 | 16.38 | 72678.06 | 90847575 | 229662.6696 | Yes | Yes | 0% | 0 | 1% | 863.1874 | 5% | 5125.9791 | 10% | 12176.1103 | 20% | 28922.7989 | 25% | 42939.0152 | N | 171756.0608
R1140 | CM | Copa Airlines | Passenger | PTY | Panama | LATAM | BOG | Colombia | LATAM | international | B737MAX8 | 8874 | 24.3123 | 1450 | 12867300 | 3.5% | 0.0039 | 5.655 | 50182.47 | 62728087.5 | 158576.6052 | Yes | Yes | 0% | 0 | 1% | 596.0103 | 5% | 3539.3665 | 10% | 8407.3142 | 20% | 19970.504 | 25% | 29648.3676 | Y | 118593.4705
R1141 | CM | Copa Airlines | Passenger | PTY | Panama | LATAM | LIM | Peru | LATAM | international | B737MAX8 | 5916 | 16.2082 | 2960 | 17511360 | 3.5% | 0.0039 | 11.544 | 68294.304 | 85367880 | 215810.0006 | Yes | Yes | 0% | 0 | 1% | 811.1221 | 5% | 4816.793 | 10% | 11441.6782 | 20% | 27178.2491 | 25% | 40349.0428 | N | 161396.1714
R1142 | CM | Copa Airlines | Passenger | PTY | Panama | LATAM | EZE | Argentina | LATAM | international | B737MAX8 | 2958 | 8.1041 | 5570 | 16476060 | 3.5% | 0.0039 | 21.723 | 64256.634 | 80320792.5 | 203050.9634 | Yes | Yes | 0% | 0 | 1% | 763.1672 | 5% | 4532.0164 | 10% | 10765.2277 | 20% | 25571.4269 | 25% | 37963.542 | N | 151854.168
R1143 | CM | Copa Airlines | Passenger | PTY | Panama | LATAM | MAD | Spain | EU | international | B787-9 | 1479 | 4.0521 | 9260 | 13695540 | 3.5% | 0.0079 | 73.154 | 108194.766 | 135243457.5 | 341895.4606 | Yes | Yes | 0% | 0 | 1% | 1285.0144 | 5% | 7630.9701 | 10% | 18126.3975 | 20% | 43056.9481 | 25% | 63922.6845 | N | 255690.7381
R1144 | ET | Ethiopian Airlines | Passenger | ADD | Ethiopia | ROW | LHR | United Kingdom | EU | international | B787-9 | 3451 | 9.4548 | 6660 | 22983660 | 3% | 0.0079 | 52.614 | 181570.914 | 226963642.5 | 573764.0882 | Yes | Yes | 0% | 0 | 1% | 2104.9045 | 5% | 12200.8063 | 10% | 28288.1568 | 20% | 65587.4535 | 25% | 95042.2931 | N | 380169.1724
R1145 | ET | Ethiopian Airlines | Passenger | ADD | Ethiopia | ROW | CDG | France | EU | international | B787-9 | 2301 | 6.3041 | 6140 | 14128140 | 3% | 0.0079 | 48.506 | 111612.306 | 139515382.5 | 352694.887 | Yes | Yes | 0% | 0 | 1% | 1293.8925 | 5% | 7499.8803 | 10% | 17388.8336 | 20% | 40316.848 | 25% | 58422.8457 | Y | 233691.383
R1146 | ET | Ethiopian Airlines | Passenger | ADD | Ethiopia | ROW | BRU | Belgium | EU | international | B787-9 | 1150 | 3.1507 | 6020 | 6923000 | 3% | 0.0079 | 47.558 | 54691.7 | 68364625 | 172825.772 | Yes | Yes | 0% | 0 | 1% | 634.0267 | 5% | 3675.0536 | 10% | 8520.7887 | 20% | 19755.8588 | 25% | 28628.0686 | N | 114512.2744
R1147 | ET | Ethiopian Airlines | Passenger | ADD | Ethiopia | ROW | DXB | UAE | MENA | international | B787-9 | 5752 | 15.7589 | 3160 | 18176320 | 3% | 0.0079 | 24.964 | 143592.928 | 179491160 | 453753.6525 | Yes | Yes | 0% | 0 | 1% | 1664.6356 | 5% | 9648.8444 | 10% | 22371.3103 | 20% | 51868.9601 | 25% | 75162.9259 | Y | 300651.7035
R1148 | ET | Ethiopian Airlines | Passenger | ADD | Ethiopia | ROW | NBO | Kenya | Africa | international | B737MAX8 | 11505 | 31.5205 | 1160 | 13345800 | 3% | 0.0039 | 4.524 | 52048.62 | 65060775 | 164473.6392 | Yes | Yes | 0% | 0 | 1% | 603.3862 | 5% | 3497.4496 | 10% | 8109.0054 | 20% | 18801.1195 | 25% | 27244.563 | Y | 108978.2518
R1149 | ET | Ethiopian Airlines | Passenger | ADD | Ethiopia | ROW | JNB | South Africa | Africa | international | B787-9 | 4602 | 12.6082 | 4070 | 18730140 | 3% | 0.0079 | 32.153 | 147968.106 | 184960132.5 | 467579.215 | Yes | Yes | 0% | 0 | 1% | 1715.3559 | 5% | 9942.8381 | 10% | 23052.9488 | 20% | 53449.3717 | 25% | 77453.0887 | N | 309812.3546
R1150 | SA | South African Airways | Passenger | JNB | South Africa | ROW | LHR | United Kingdom | EU | international | A330-300 | 3194 | 8.7507 | 9050 | 28905700 | 3% | 0.0085 | 76.925 | 245698.45 | 307123062.5 | 776407.102 | Yes | Yes | 0% | 0 | 1% | 2848.3184 | 5% | 16509.9086 | 10% | 38279.0179 | 20% | 88751.7462 | 25% | 128609.498 | Y | 514437.992
R1151 | SA | South African Airways | Passenger | JNB | South Africa | ROW | FRA | Germany | EU | international | A330-300 | 2129 | 5.8329 | 9050 | 19267450 | 3% | 0.0085 | 76.925 | 163773.325 | 204716656.25 | 517523.707 | Yes | Yes | 0% | 0 | 1% | 1898.5817 | 5% | 11004.8827 | 10% | 25515.3504 | 20% | 59158.5684 | 25% | 85726.2433 | Y | 342904.9734
R1152 | SA | South African Airways | Passenger | JNB | South Africa | ROW | AMS | Netherlands | EU | international | A330-300 | 1065 | 2.9178 | 9560 | 10181400 | 3% | 0.0085 | 81.26 | 86541.9 | 108177375 | 273472.404 | Yes | Yes | 0% | 0 | 1% | 1003.2578 | 5% | 5815.2538 | 10% | 13482.946 | 20% | 31260.8596 | 25% | 45299.8801 | Y | 181199.5202
R1153 | SA | South African Airways | Passenger | JNB | South Africa | ROW | NBO | Kenya | Africa | international | B737MAX8 | 5323 | 14.5836 | 2840 | 15117320 | 3% | 0.0039 | 11.076 | 58957.548 | 73696935 | 186305.8517 | Yes | Yes | 0% | 0 | 1% | 683.4796 | 5% | 3961.7007 | 10% | 9185.3939 | 20% | 21296.778 | 25% | 30861.0032 | Y | 123444.0128
R1154 | SA | South African Airways | Passenger | JNB | South Africa | ROW | CPT | South Africa | Africa | international | A320neo | 17033 | 46.6658 | 1270 | 21631910 | 3% | 0.0039 | 4.953 | 84364.449 | 105455561.25 | 266591.6588 | Yes | Yes | 0% | 0 | 1% | 978.0152 | 5% | 5668.9382 | 10% | 13143.7063 | 20% | 30474.3158 | 25% | 44160.1053 | N | 176640.4214
R1155 | SA | South African Airways | Passenger | JNB | South Africa | ROW | DUR | South Africa | Africa | international | A320neo | 10645 | 29.1644 | 480 | 5109600 | 3% | 0.0039 | 1.872 | 19927.44 | 24909300 | 62970.7104 | Yes | Yes | 0% | 0 | 1% | 231.0136 | 5% | 1339.0407 | 10% | 3104.6302 | 20% | 7198.2347 | 25% | 10430.9085 | N | 41723.6341
R1156 | SA | South African Airways | Passenger | JNB | South Africa | ROW | PLZ | South Africa | Africa | international | A320neo | 8516 | 23.3315 | 740 | 6301840 | 3% | 0.0039 | 2.886 | 24577.176 | 30721470 | 77663.8762 | Yes | Yes | 0% | 0 | 1% | 284.9168 | 5% | 1651.4835 | 10% | 3829.0439 | 20% | 8877.8227 | 25% | 12864.7872 | N | 51459.1487
R1157 | KQ | Kenya Airways | Passenger | NBO | Kenya | ROW | LHR | United Kingdom | EU | international | B787-9 | 1682 | 4.6082 | 8320 | 13994240 | 3% | 0.0079 | 65.728 | 110554.496 | 138193120 | 349352.2074 | Yes | Yes | 0% | 0 | 1% | 1281.6296 | 5% | 7428.7999 | 10% | 17224.0303 | 20% | 39934.7435 | 25% | 57869.1409 | Y | 231476.5637
R1158 | KQ | Kenya Airways | Passenger | NBO | Kenya | ROW | CDG | France | EU | international | B787-9 | 841 | 2.3041 | 8060 | 6778460 | 3% | 0.0079 | 63.674 | 53549.834 | 66937292.5 | 169217.4754 | Yes | Yes | 0% | 0 | 1% | 620.7893 | 5% | 3598.325 | 10% | 8342.8897 | 20% | 19343.3914 | 25% | 28030.3651 | Y | 112121.4606
R1159 | KQ | Kenya Airways | Passenger | NBO | Kenya | ROW | ADD | Ethiopia | Africa | international | B737MAX8 | 6730 | 18.4384 | 1160 | 7806800 | 3% | 0.0039 | 4.524 | 30446.52 | 38058150 | 96211.0032 | Yes | Yes | 0% | 0 | 1% | 352.9586 | 5% | 2045.8788 | 10% | 4743.4686 | 20% | 10997.9604 | 25% | 15937.0629 | Y | 63748.2516
R1160 | KQ | Kenya Airways | Passenger | NBO | Kenya | ROW | JNB | South Africa | Africa | international | B737MAX8 | 4206 | 11.5233 | 2840 | 11945040 | 3% | 0.0039 | 11.076 | 46585.656 | 58232070 | 147210.673 | Yes | Yes | 0% | 0 | 1% | 540.0554 | 5% | 3130.3613 | 10% | 7257.8934 | 20% | 16827.7753 | 25% | 24385.0046 | Y | 97540.0184
R1161 | KQ | Kenya Airways | Passenger | NBO | Kenya | ROW | DXB | UAE | MENA | international | B787-9 | 2524 | 6.9151 | 3170 | 8001080 | 3% | 0.0079 | 25.043 | 63208.532 | 79010665 | 199738.9611 | Yes | Yes | 0% | 0 | 1% | 732.7601 | 5% | 4247.3491 | 10% | 9847.6833 | 20% | 22832.328 | 25% | 33086.1573 | Y | 132344.6293
R1162 | MS | EgyptAir | Passenger | CAI | Egypt | MENA | LHR | United Kingdom | EU | international | B787-9 | 3739 | 10.2438 | 4995 | 18676305 | 4.5% | 0.0079 | 39.4605 | 147542.8095 | 184428511.875 | 466235.278 | Yes | Yes | 0% | 0 | 1% | 1838.6518 | 5% | 11456.4736 | 10% | 28553.7009 | 20% | 71166.2126 | 25% | 110857.5609 | Y | 443430.2435
R1163 | MS | EgyptAir | Passenger | CAI | Egypt | MENA | FRA | Germany | EU | international | B787-9 | 2492 | 6.8274 | 4000 | 9968000 | 4.5% | 0.0079 | 31.6 | 78747.2 | 98434000 | 248841.152 | Yes | Yes | 0% | 0 | 1% | 981.3334 | 5% | 6114.5997 | 10% | 15239.8074 | 20% | 37983.1453 | 25% | 59167.3871 | Y | 236669.5482
R1164 | MS | EgyptAir | Passenger | CAI | Egypt | MENA | FCO | Italy | EU | international | A330-300 | 4985 | 13.6575 | 2100 | 10468500 | 4.5% | 0.0085 | 17.85 | 88982.25 | 111227812.5 | 281183.91 | Yes | Yes | 0% | 0 | 1% | 1108.8807 | 5% | 6909.3357 | 10% | 17220.5786 | 20% | 42919.9481 | 25% | 66857.58 | Y | 267430.3202
R1165 | MS | EgyptAir | Passenger | CAI | Egypt | MENA | JFK | United States | US | international | B787-9 | 1246 | 3.4137 | 9450 | 11774700 | 4.5% | 0.0079 | 74.655 | 93020.13 | 116275162.5 | 293943.6108 | Yes | Yes | 0% | 0 | 1% | 1159.2001 | 5% | 7222.8709 | 10% | 18002.0224 | 20% | 44867.5904 | 25% | 69891.476 | N | 279565.9039
R1166 | MS | EgyptAir | Passenger | CAI | Egypt | MENA | DXB | UAE | MENA | international | A330-300 | 7477 | 20.4849 | 2400 | 17944800 | 4.5% | 0.0085 | 20.4 | 152530.8 | 190663500 | 481997.328 | Yes | Yes | 0% | 0 | 1% | 1900.8113 | 5% | 11843.7834 | 10% | 29519.0179 | 20% | 73572.1339 | 25% | 114605.3305 | N | 458421.322
R1167 | AT | Royal Air Maroc | Passenger | CMN | Morocco | MENA | CDG | France | EU | international | B787-9 | 6781 | 18.5781 | 2110 | 14307910 | 4.5% | 0.0079 | 16.669 | 113032.489 | 141290611.25 | 357182.6652 | Yes | Yes | 0% | 0 | 1% | 1408.5905 | 5% | 8776.8 | 10% | 21874.9791 | 20% | 54520.4078 | 25% | 84927.9343 | Y | 339711.7371
R1168 | AT | Royal Air Maroc | Passenger | CMN | Morocco | MENA | ORY | France | EU | international | B787-9 | 8138 | 22.2959 | 2110 | 17171180 | 4.5% | 0.0079 | 16.669 | 135652.322 | 169565402.5 | 428661.3375 | Yes | Yes | 0% | 0 | 1% | 1690.4747 | 5% | 10533.1954 | 10% | 26252.5557 | 20% | 65430.9215 | 25% | 101923.5407 | N | 407694.1626
R1169 | AT | Royal Air Maroc | Passenger | CMN | Morocco | MENA | LHR | United Kingdom | EU | international | B787-9 | 4069 | 11.1479 | 2570 | 10457330 | 4.5% | 0.0079 | 20.303 | 82612.907 | 103266133.75 | 261056.7861 | Yes | Yes | 0% | 0 | 1% | 1029.5071 | 5% | 6414.7659 | 10% | 15987.9308 | 20% | 39847.7413 | 25% | 62071.9193 | Y | 248287.6773
R1170 | AT | Royal Air Maroc | Passenger | CMN | Morocco | MENA | MAD | Spain | EU | international | A320neo | 10850 | 29.726 | 870 | 9439500 | 4.5% | 0.0039 | 3.393 | 36814.05 | 46017562.5 | 116332.398 | Yes | Yes | 0% | 0 | 1% | 458.77 | 5% | 2858.5547 | 10% | 7124.5585 | 20% | 17756.9921 | 25% | 27660.5536 | Y | 110642.2144
R1171 | AT | Royal Air Maroc | Passenger | CMN | Morocco | MENA | BCN | Spain | EU | international | A320neo | 5425 | 14.863 | 1070 | 5804750 | 4.5% | 0.0039 | 4.173 | 22638.525 | 28298156.25 | 71537.739 | Yes | Yes | 0% | 0 | 1% | 282.1172 | 5% | 1757.8469 | 10% | 4381.194 | 20% | 10919.5296 | 25% | 17009.6508 | N | 68038.6031
R1172 | AT | Royal Air Maroc | Passenger | CMN | Morocco | MENA | JFK | United States | US | international | B787-9 | 2713 | 7.4329 | 5690 | 15436970 | 4.5% | 0.0079 | 44.951 | 121952.063 | 152440078.75 | 385368.5191 | Yes | Yes | 0% | 0 | 1% | 1519.7446 | 5% | 9469.3912 | 10% | 23601.1686 | 20% | 58822.7001 | 25% | 91629.733 | N | 366518.9322
R1173 | AT | Royal Air Maroc | Passenger | CMN | Morocco | MENA | IAD | United States | US | international | B787-9 | 1356 | 3.7151 | 5730 | 7769880 | 4.5% | 0.0079 | 45.267 | 61382.052 | 76727565 | 193967.2843 | Yes | Yes | 0% | 0 | 1% | 764.932 | 5% | 4766.2225 | 10% | 11879.1608 | 20% | 29607.1911 | 25% | 46119.9335 | N | 184479.7341
R1174 | HV | Transavia | Passenger | AMS | Netherlands | EU | MULTI | MULTI | MULTI | international-fleet | B737MAX8 | 143562 | 393.3205 | 1650 | 236877300 | 2.5% | 0.0039 | 6.435 | 923821.47 | 1154776837.5 | 2919275.8452 | Yes | Yes | 2% | 18476.4294 | 6% | 62713.1519 | 15% | 177385.4378 | 30% | 401390.6824 | 40% | 605515.6195 | 50% | 856356.6811 | MULTI | 1712713.3622
R1175 | DY | Norwegian Air Shuttle | Passenger | OSL | Norway | EU | MULTI | MULTI | MULTI | international-fleet | B737MAX8 | 35450 | 97.1233 | 3200 | 113440000 | 2.5% | 0.0039 | 12.48 | 442416 | 553020000 | 1398034.56 | Yes | Yes | 2% | 8848.32 | 6% | 30033.1858 | 15% | 84949.4826 | 30% | 192225.0845 | 40% | 289980.0524 | 50% | 410107.2661 | MULTI | 820214.5322
R1176 | EI | Aer Lingus | Passenger | DUB | Ireland | EU | MULTI | MULTI | MULTI | international-fleet | A321neo | 22139 | 60.6548 | 2800 | 61989200 | 2.5% | 0.0042 | 11.76 | 260354.64 | 325443300 | 822720.6624 | Yes | Yes | 2% | 5207.0928 | 6% | 17674.0427 | 15% | 49991.3926 | 30% | 113121.3443 | 40% | 170648.5574 | 50% | 241341.4741 | MULTI | 482682.9483
R1177 | D8 | Norwegian Int'l | Passenger | CPH | Denmark | EU | MULTI | MULTI | MULTI | international-fleet | B737MAX8 | 28085 | 76.9452 | 2200 | 61787000 | 2.5% | 0.0039 | 8.58 | 240969.3 | 301211625 | 761462.988 | Yes | Yes | 2% | 4819.386 | 6% | 16358.0787 | 15% | 46269.1615 | 30% | 104698.6186 | 40% | 157942.5026 | 50% | 223371.8058 | MULTI | 446743.6116
R1178 | LS | Jet2 | Passenger | BRS | United Kingdom | EU | MULTI | MULTI | MULTI | international-fleet | B737MAX8 | 61666 | 168.9479 | 2800 | 172664800 | 2.5% | 0.0039 | 10.92 | 673392.72 | 841740900 | 2127920.9952 | Yes | Yes | 0% | 0 | 1% | 7618.8205 | 5% | 43099.9807 | 10% | 97527.3442 | 20% | 220686.4764 | 25% | 312108.1148 | MULTI | 1248432.4591
R1179 | PC | Pegasus Airlines | Passenger | SAW | Turkey | ROW | MULTI | MULTI | MULTI | international-fleet | B737MAX8 | 244920 | 671.0137 | 2600 | 636792000 | 3% | 0.0039 | 10.14 | 2483488.8 | 3104361000 | 7847824.608 | Yes | Yes | 0% | 0 | 1% | 28790.4418 | 5% | 166880.0638 | 10% | 386919.463 | 20% | 897091.4046 | 25% | 1299968.5095 | MULTI | 5199874.038
R1180 | XU | ITA Airways | Passenger | FCO | Italy | EU | MULTI | MULTI | MULTI | international-fleet | A320neo | 29346 | 80.4 | 1800 | 52822800 | 2.5% | 0.0039 | 7.02 | 206008.92 | 257511150 | 650988.1872 | Yes | Yes | 2% | 4120.1784 | 6% | 13984.811 | 15% | 39556.3252 | 30% | 89508.7023 | 40% | 135027.8413 | 50% | 190964.5107 | MULTI | 381929.0214
R1181 | LX | SWISS International Air Lines | Passenger | ZRH | Switzerland | EU | MULTI | MULTI | MULTI | international-fleet | A320neo | 63855 | 174.9452 | 5200 | 332046000 | 2.5% | 0.0039 | 20.28 | 1294979.4 | 1618724250 | 4092134.904 | Yes | Yes | 2% | 25899.588 | 6% | 87909.0197 | 15% | 248652.4672 | 30% | 562654.8872 | 40% | 848789.8139 | 50% | 1200409.708 | MULTI | 2400819.4161
R1182 | SK | SAS Scandinavian Airlines | Passenger | CPH | Denmark | EU | MULTI | MULTI | MULTI | international-fleet | A320neo | 44134 | 120.9151 | 2800 | 123575200 | 2.5% | 0.0039 | 10.92 | 481943.28 | 602429100 | 1522940.7648 | Yes | Yes | 2% | 9638.8656 | 6% | 32716.4751 | 15% | 92539.2216 | 30% | 209399.2706 | 40% | 315888.0728 | 50% | 446747.9498 | MULTI | 893495.8997
R1183 | TP | TAP Air Portugal | Passenger | LIS | Portugal | EU | MULTI | MULTI | MULTI | international-fleet | A321neo | 110218 | 301.9671 | 2500 | 275545000 | 2.5% | 0.0042 | 10.5 | 1157289 | 1446611250 | 3657033.24 | Yes | Yes | 2% | 23145.78 | 6% | 78561.9768 | 15% | 222214.1643 | 30% | 502829.861 | 40% | 758541.1126 | 50% | 1072774.5558 | MULTI | 2145549.1116
R1184 | AY | Finnair | Passenger | HEL | Finland | EU | MULTI | MULTI | MULTI | international-fleet | A330-300 | 19420 | 53.2055 | 3200 | 62144000 | 2.5% | 0.0085 | 27.2 | 528224 | 660280000 | 1669187.84 | Yes | Yes | 2% | 10564.48 | 6% | 35858.2183 | 15% | 101425.7067 | 30% | 229507.7552 | 40% | 346222.6122 | 50% | 489648.8837 | MULTI | 979297.7674
R1185 | FI | Icelandair | Passenger | KEF | Iceland | EU | MULTI | MULTI | MULTI | international-fleet | B757-200 | 13200 | 36.1644 | 2800 | 36960000 | 2.5% | 0.0082 | 22.96 | 303072 | 378840000 | 957707.52 | Yes | Yes | 0% | 0 | 1% | 3428.9815 | 5% | 19397.8891 | 10% | 43893.8622 | 20% | 99323.7524 | 25% | 140469.6364 | MULTI | 561878.5458
R1186 | OS | Austrian Airlines | Passenger | VIE | Austria | EU | MULTI | MULTI | MULTI | international-fleet | A320neo | 25500 | 69.863 | 4000 | 102000000 | 2.5% | 0.0039 | 15.6 | 397800 | 497250000 | 1257048 | Yes | Yes | 2% | 7956 | 6% | 27004.4512 | 15% | 76382.6448 | 30% | 172839.9032 | 40% | 260736.648 | 50% | 368749.4812 | MULTI | 737498.9623
R1187 | LO | LOT Polish Airlines | Passenger | WAW | Poland | EU | MULTI | MULTI | MULTI | international-fleet | B737-800 | 44584 | 122.1479 | 1800 | 80251200 | 2.5% | 0.0041 | 7.38 | 329029.92 | 411287400 | 1039734.5472 | Yes | Yes | 2% | 6580.5984 | 6% | 22336.0292 | 15% | 63177.9173 | 30% | 142960.029 | 40% | 215661.5345 | 50% | 305001.5392 | MULTI | 610003.0784
R1188 | OK | Czech Airlines | Passenger | PRG | Czechia | EU | MULTI | MULTI | MULTI | international-fleet | A320neo | 34242 | 93.8137 | 2500 | 85605000 | 2.5% | 0.0039 | 9.75 | 333859.5 | 417324375 | 1054996.02 | Yes | Yes | 0% | 0 | 1% | 3777.3138 | 5% | 21368.4193 | 10% | 48352.8102 | 20% | 109413.5331 | 25% | 154739.2124 | MULTI | 618956.8497
R1189 | BT | airBaltic | Passenger | RIX | Latvia | EU | MULTI | MULTI | MULTI | international-fleet | A220-300 | 6550 | 17.9452 | 2200 | 14410000 | 2.5% | 0.0082 | 18.04 | 118162 | 147702500 | 373391.92 | Yes | Yes | 0% | 0 | 1% | 1336.8946 | 5% | 7562.8675 | 10% | 17113.3808 | 20% | 38724.4392 | 25% | 54766.4356 | MULTI | 219065.7425
R1190 | EW | Eurowings | Passenger | DUS | Germany | EU | MULTI | MULTI | MULTI | international-fleet | A320neo | 347076 | 950.8932 | 1900 | 659444400 | 2.5% | 0.0039 | 7.41 | 2571833.16 | 3214791450 | 8126992.7856 | Yes | Yes | 0% | 0 | 1% | 29097.9316 | 5% | 164608.1939 | 10% | 372478.125 | 20% | 842849.6195 | 25% | 1192008.7272 | MULTI | 4768034.9089
R1191 | TS | Air Transat | Passenger | YYZ | Canada | US | MULTI | MULTI | MULTI | international-fleet | A330-300 | 40384 | 110.6411 | 6800 | 274611200 | 2% | 0.0085 | 57.8 | 2334195.2 | 2917744000 | 7376056.832 | Yes | Yes | 0% | 0 | 1% | 25771.4011 | 5% | 142268.5462 | 10% | 314151.9415 | 20% | 693698.2558 | 25% | 957373.6593 | MULTI | 3829494.6374
R1192 | WS | WestJet | Passenger | YYC | Canada | US | MULTI | MULTI | MULTI | international-fleet | B737MAX8 | 111056 | 304.263 | 2800 | 310956800 | 2% | 0.0039 | 10.92 | 1212731.52 | 1515914400 | 3832231.6032 | Yes | Yes | 0% | 0 | 1% | 13389.5359 | 5% | 73915.6478 | 10% | 163217.6956 | 20% | 360411.0488 | 25% | 497403.6503 | MULTI | 1989614.6014
R1193 | PD | Porter Airlines | Passenger | YVR | Canada | US | MULTI | MULTI | MULTI | international-fleet | B737MAX8 | 30288 | 82.9808 | 3500 | 106008000 | 2% | 0.0039 | 13.65 | 413431.2 | 516789000 | 1306442.592 | Yes | Yes | 0% | 0 | 1% | 4564.6145 | 5% | 25198.5163 | 10% | 55642.3962 | 20% | 122867.403 | 25% | 169569.4263 | MULTI | 678277.705
R1194 | WN | Southwest Airlines | Passenger | DAL | United States | US | MULTI | MULTI | MULTI | international-fleet | B737MAX8 | 438092 | 1200.2521 | 2500 | 1095230000 | 2% | 0.0039 | 9.75 | 4271397 | 5339246250 | 13497614.52 | Yes | Yes | 0% | 0 | 1% | 47159.6743 | 5% | 260340.4554 | 10% | 574873.7983 | 20% | 1269414.2499 | 25% | 1751919.8807 | MULTI | 7007679.5229
R1195 | F9 | Frontier Airlines | Passenger | DEN | United States | US | MULTI | MULTI | MULTI | international-fleet | A320neo | 292062 | 800.1699 | 2200 | 642536400 | 2% | 0.0039 | 8.58 | 2505891.96 | 3132364950 | 7918618.5936 | Yes | Yes | 0.5% | 12529.4598 | 3% | 83001.2162 | 10% | 305466.8316 | 20% | 674520.1296 | 30% | 1117087.0898 | 40% | 1644472.5484 | MULTI | 4111181.3711
R1196 | NK | Spirit Airlines | Passenger | FLL | United States | US | MULTI | MULTI | MULTI | international-fleet | A320neo | 255554 | 700.1479 | 2400 | 613329600 | 2% | 0.0039 | 9.36 | 2391985.44 | 2989981800 | 7558673.9904 | Yes | Yes | 0.5% | 11959.9272 | 3% | 79228.3562 | 10% | 291581.6904 | 20% | 643859.4939 | 30% | 1066309.3607 | 40% | 1569722.2606 | MULTI | 3924305.6515
R1197 | AM | Aeromexico | Passenger | MEX | Mexico | LATAM | MULTI | MULTI | MULTI | international-fleet | B787-9 | 41534 | 113.7918 | 3800 | 157829200 | 3.5% | 0.0079 | 30.02 | 1246850.68 | 1558563350 | 3940048.1488 | Yes | Yes | 0% | 0 | 1% | 14808.6748 | 5% | 87940.3012 | 10% | 208890.9829 | 20% | 496193.9195 | 25% | 736653.4039 | MULTI | 2946613.6156
R1198 | Y4 | Volaris | Passenger | MEX | Mexico | LATAM | MULTI | MULTI | MULTI | international-fleet | A320neo | 64190 | 175.863 | 2200 | 141218000 | 3.5% | 0.0039 | 8.58 | 550750.2 | 688437750 | 1740370.632 | Yes | Yes | 0% | 0 | 1% | 6541.1847 | 5% | 38844.3775 | 10% | 92269.8704 | 20% | 219175.3229 | 25% | 325389.4119 | MULTI | 1301557.6477
R1199 | VB | VivaAerobus | Passenger | MEX | Mexico | LATAM | MULTI | MULTI | MULTI | international-fleet | B737MAX8 | 37759 | 103.4493 | 1800 | 67966200 | 3.5% | 0.0039 | 7.02 | 265068.18 | 331335225 | 837615.4488 | Yes | Yes | 0% | 0 | 1% | 3148.1785 | 5% | 18695.2423 | 10% | 44408.1665 | 20% | 105485.9425 | 25% | 156605.2617 | MULTI | 626421.0469
R1200 | 2Z | Interjet | Passenger | MEX | Mexico | LATAM | MULTI | MULTI | MULTI | international-fleet | A320neo | 30207 | 82.7589 | 2000 | 60414000 | 3.5% | 0.0039 | 7.8 | 235614.6 | 294518250 | 744542.136 | Yes | Yes | 0% | 0 | 1% | 2798.3623 | 5% | 16617.8831 | 10% | 39473.6645 | 20% | 93764.6614 | 25% | 139203.7554 | MULTI | 556815.0217
R1201 | AR | Aerolineas Argentinas | Passenger | EZE | Argentina | LATAM | MULTI | MULTI | MULTI | international-fleet | B737MAX8 | 68764 | 188.3945 | 2500 | 171910000 | 3.5% | 0.0039 | 9.75 | 670449 | 838061250 | 2118618.84 | Yes | Yes | 0% | 0 | 1% | 7962.831 | 5% | 47286.7264 | 10% | 112323.5948 | 20% | 266810.3907 | 25% | 396108.8091 | MULTI | 1584435.2365
R1202 | JA | JETSMART | Passenger | EZE | Argentina | LATAM | MULTI | MULTI | MULTI | international-fleet | A320neo | 41259 | 113.0384 | 1800 | 74266200 | 3.5% | 0.0039 | 7.02 | 289638.18 | 362047725 | 915256.6488 | Yes | Yes | 0% | 0 | 1% | 3439.993 | 5% | 20428.1629 | 10% | 48524.4986 | 20% | 115263.765 | 25% | 171121.494 | MULTI | 684485.9761
R1203 | JJ | LATAM Chile | Passenger | SCL | Chile | LATAM | MULTI | MULTI | MULTI | international-fleet | A320neo | 42328 | 115.9671 | 2200 | 93121600 | 3.5% | 0.0039 | 8.58 | 363174.24 | 453967800 | 1147630.5984 | Yes | Yes | 0% | 0 | 1% | 4313.3707 | 5% | 25614.6566 | 10% | 60844.3538 | 20% | 144528.0116 | 25% | 214567.4253 | MULTI | 858269.7011
R1204 | H2 | Sky Airline | Passenger | SCL | Chile | LATAM | MULTI | MULTI | MULTI | international-fleet | A320neo | 31746 | 86.9753 | 1500 | 47619000 | 3.5% | 0.0039 | 5.85 | 185714.1 | 232142625 | 586856.556 | Yes | Yes | 0% | 0 | 1% | 2205.7009 | 5% | 13098.404 | 10% | 31113.59 | 20% | 73906.3696 | 25% | 109721.9788 | MULTI | 438887.9153
R1205 | IT | Tigerair Taiwan | Passenger | TPE | Taiwan | APAC | MULTI | MULTI | MULTI | international-fleet | B737MAX8 | 157953 | 432.7479 | 3200 | 505449600 | 4% | 0.0039 | 12.48 | 1971253.44 | 2464066800 | 6229160.8704 | Yes | Yes | 0% | 0 | 1% | 23983.3122 | 5% | 145896.8319 | 10% | 355011.608 | 20% | 863851.8066 | 25% | 1313759.7597 | MULTI | 5255039.0389
R1206 | MM | Peach Aviation | Passenger | NRT | Japan | APAC | MULTI | MULTI | MULTI | international-fleet | A320neo | 242101 | 663.2904 | 2800 | 677882800 | 4% | 0.0039 | 10.92 | 2643742.92 | 3304678650 | 8354227.6272 | Yes | Yes | 0% | 0 | 10% | 321651.7497 | 15% | 587007.8022 | 30% | 1428369.4926 | 40% | 2317106.5185 | 50% | 3523892.9636 | MULTI | 7047785.9272
R1207 | GK | Jetstar Japan | Passenger | NRT | Japan | APAC | MULTI | MULTI | MULTI | international-fleet | A320neo | 201751 | 552.7425 | 2500 | 504377500 | 4% | 0.0039 | 9.75 | 1967072.25 | 2458840312.5 | 6215948.31 | Yes | Yes | 0% | 0 | 10% | 239324.4162 | 15% | 436762.1184 | 30% | 1062775.7981 | 40% | 1724039.0124 | 50% | 2621946.3354 | MULTI | 5243892.6707
R1208 | ZL | Rex Regional Express | Passenger | SYD | Australia | APAC | MULTI | MULTI | MULTI | international-fleet | B717-200 | 40192 | 110.1151 | 1800 | 72345600 | 4% | 0.0082 | 14.76 | 593233.92 | 741542400 | 1874619.1872 | Yes | Yes | 0% | 0 | 5% | 36087.9885 | 10% | 87813.112 | 20% | 213676.1551 | 30% | 389954.5714 | 40% | 632585.8148 | MULTI | 1581464.537
R1209 | JQ | Jetstar Airways | Passenger | MEL | Australia | APAC | MULTI | MULTI | MULTI | international-fleet | A320neo | 100479 | 275.2849 | 2800 | 281341200 | 4% | 0.0039 | 10.92 | 1097230.68 | 1371538350 | 3467248.9488 | Yes | Yes | 0% | 0 | 5% | 66747.4446 | 10% | 162416.9443 | 20% | 395210.0934 | 30% | 721250.2609 | 40% | 1170014.9643 | MULTI | 2925037.4108
R1210 | VA | Virgin Australia | Passenger | MEL | Australia | APAC | MULTI | MULTI | MULTI | international-fleet | B737MAX8 | 80384 | 220.2301 | 2200 | 176844800 | 4% | 0.0039 | 8.58 | 689694.72 | 862118400 | 2179435.3152 | Yes | Yes | 0% | 0 | 5% | 41955.9541 | 10% | 102091.6668 | 20% | 248420.2454 | 30% | 453361.8188 | 40% | 735445.2969 | MULTI | 1838613.2422
R1211 | FD | Thai AirAsia | Passenger | DMK | Thailand | APAC | MULTI | MULTI | MULTI | international-fleet | A320neo | 115521 | 316.4959 | 2500 | 288802500 | 4% | 0.0039 | 9.75 | 1126329.75 | 1407912187.5 | 3559202.01 | Yes | Yes | 0% | 0 | 1% | 13703.5236 | 5% | 83362.1588 | 10% | 202845.6248 | 20% | 493585.4364 | 25% | 750652.6922 | MULTI | 3002610.7688
R1212 | AK | AirAsia | Passenger | KUL | Malaysia | APAC | MULTI | MULTI | MULTI | international-fleet | A320neo | 67177 | 184.0466 | 2200 | 147789400 | 4% | 0.0039 | 8.58 | 576378.66 | 720473325 | 1821356.5656 | Yes | Yes | 0% | 0 | 1% | 7012.5277 | 5% | 42659.0609 | 10% | 103802.5404 | 20% | 252583.3242 | 25% | 384132.7931 | MULTI | 1536531.1725
R1213 | D7 | AirAsia X | Passenger | KUL | Malaysia | APAC | MULTI | MULTI | MULTI | international-fleet | A330-300 | 15355 | 42.0685 | 6500 | 99807500 | 4% | 0.0085 | 55.25 | 848363.75 | 1060454687.5 | 2680829.45 | Yes | Yes | 0% | 0 | 1% | 10321.6422 | 5% | 62789.2796 | 10% | 152785.5186 | 20% | 371773.8893 | 25% | 565399.7268 | MULTI | 2261598.9071
R1214 | Z2 | Philippines AirAsia | Passenger | MNL | Philippines | APAC | MULTI | MULTI | MULTI | international-fleet | A320neo | 122597 | 335.8822 | 2800 | 343271600 | 4% | 0.0039 | 10.92 | 1338759.24 | 1673449050 | 4230479.1984 | Yes | Yes | 0% | 0 | 1% | 16288.0531 | 5% | 99084.5357 | 10% | 241102.9759 | 20% | 586677.2707 | 25% | 892228.2553 | MULTI | 3568913.0211
R1215 | OD | Batik Air Malaysia | Passenger | KUL | Malaysia | APAC | MULTI | MULTI | MULTI | international-fleet | A320neo | 19193 | 52.5836 | 3000 | 57579000 | 4% | 0.0039 | 11.7 | 224558.1 | 280697625 | 709603.596 | Yes | Yes | 0% | 0 | 1% | 2732.0926 | 5% | 16620.0422 | 10% | 40441.6452 | 20% | 98406.89 | 25% | 149658.7854 | MULTI | 598635.1415
R1216 | TR | Scoot | Passenger | SIN | Singapore | APAC | MULTI | MULTI | MULTI | international-fleet | B787-9 | 121356 | 332.4822 | 4500 | 546102000 | 4% | 0.0079 | 35.55 | 4314205.8 | 5392757250 | 13632890.328 | Yes | Yes | 0% | 0 | 3% | 157466.7302 | 10% | 638607.8479 | 20% | 1553928.1834 | 30% | 2835886.8517 | 40% | 4600386.6253 | MULTI | 11500966.5632
R1217 | XW | NokScoot | Passenger | BKK | Thailand | APAC | MULTI | MULTI | MULTI | international-fleet | B737MAX8 | 62203 | 170.4192 | 3200 | 199049600 | 4% | 0.0039 | 12.48 | 776293.44 | 970366800 | 2453087.2704 | Yes | Yes | 0% | 0 | 1% | 9444.7967 | 5% | 57455.1964 | 10% | 139806.0629 | 20% | 340190.9044 | 25% | 517367.8141 | MULTI | 2069471.2562
R1218 | VZ | Thai Vietjet | Passenger | BKK | Thailand | APAC | MULTI | MULTI | MULTI | international-fleet | A320neo | 71090 | 194.7671 | 2500 | 177725000 | 4% | 0.0039 | 9.75 | 693127.5 | 866409375 | 2190282.9 | Yes | Yes | 0% | 0 | 1% | 8432.9558 | 5% | 51299.901 | 10% | 124828.347 | 20% | 303745.5413 | 25% | 461941.118 | MULTI | 1847764.4719
R1219 | MI | SilkAir | Passenger | SIN | Singapore | APAC | MULTI | MULTI | MULTI | international-fleet | B737MAX8 | 80904 | 221.6548 | 2200 | 177988800 | 4% | 0.0039 | 8.58 | 694156.32 | 867695400 | 2193533.9712 | Yes | Yes | 0% | 0 | 3% | 25336.419 | 10% | 102752.0926 | 20% | 250027.2633 | 30% | 456294.5933 | 40% | 740202.855 | MULTI | 1850507.1376
R1220 | XY | flynas | Passenger | RUH | Saudi Arabia | MENA | MULTI | MULTI | MULTI | international-fleet | B737MAX8 | 177483 | 486.2548 | 2800 | 496952400 | 4.5% | 0.0039 | 10.92 | 1938114.36 | 2422642950 | 6124441.3776 | Yes | Yes | 0% | 0 | 1% | 24152.4311 | 5% | 150491.6168 | 10% | 375079.8694 | 20% | 934835.5168 | 25% | 1456218.9196 | MULTI | 5824875.6783
R1221 | F3 | flyadeal | Passenger | RUH | Saudi Arabia | MENA | MULTI | MULTI | MULTI | international-fleet | A320neo | 118322 | 324.1699 | 2500 | 295805000 | 4.5% | 0.0039 | 9.75 | 1153639.5 | 1442049375 | 3645500.82 | Yes | Yes | 0% | 0 | 1% | 14376.4471 | 5% | 89578.3434 | 10% | 223261.827 | 20% | 556449.7124 | 25% | 866796.9759 | MULTI | 3467187.9037
R1222 | J9 | Jazeera Airways | Passenger | KWI | Kuwait | MENA | MULTI | MULTI | MULTI | international-fleet | A320neo | 72891 | 199.7014 | 3500 | 255118500 | 4.5% | 0.0039 | 13.65 | 994962.15 | 1243702687.5 | 3144080.394 | Yes | Yes | 0% | 0 | 1% | 12399.0386 | 5% | 77257.2897 | 10% | 192553.278 | 20% | 479912.8343 | 25% | 747573.3821 | MULTI | 2990293.5286
R1223 | G5 | Gulf Air | Passenger | BAH | Bahrain | MENA | MULTI | MULTI | MULTI | international-fleet | A320neo | 39241 | 107.5096 | 3000 | 117723000 | 4.5% | 0.0039 | 11.7 | 459119.7 | 573899625 | 1450818.252 | Yes | Yes | 0% | 0 | 1% | 5721.4668 | 5% | 35649.9428 | 10% | 88852.6295 | 20% | 221453.0839 | 25% | 344963.5415 | MULTI | 1379854.1661
R1224 | QZ | AirAsia Indonesia | Passenger | CGK | Indonesia | APAC | MULTI | MULTI | MULTI | international-fleet | A320neo | 24404 | 66.8603 | 2200 | 53688800 | 4% | 0.0039 | 8.58 | 209386.32 | 261732900 | 661660.7712 | Yes | Yes | 0% | 0 | 1% | 2547.5047 | 5% | 15497.1452 | 10% | 37709.2933 | 20% | 91758.2423 | 25% | 139547.4148 | MULTI | 558189.6592
R1225 | GA | Garuda Indonesia | Passenger | CGK | Indonesia | APAC | MULTI | MULTI | MULTI | international-fleet | B737MAX8 | 18303 | 50.1452 | 3000 | 54909000 | 4% | 0.0039 | 11.7 | 214145.1 | 267681375 | 676698.516 | Yes | Yes | 0% | 0 | 1% | 2605.4026 | 5% | 15849.353 | 10% | 38566.3227 | 20% | 93843.6569 | 25% | 142718.9469 | MULTI | 570875.7878
R1226 | SJ | Sriwijaya Air | Passenger | CGK | Indonesia | APAC | MULTI | MULTI | MULTI | international-fleet | B737MAX8 | 14642 | 40.1151 | 2000 | 29284000 | 4% | 0.0039 | 7.8 | 114207.6 | 142759500 | 360896.016 | Yes | Yes | 0% | 0 | 1% | 1389.5101 | 5% | 8452.7574 | 10% | 20568.1435 | 20% | 50048.5831 | 25% | 76114.6924 | MULTI | 304458.7694
R1227 | ID | Operator Name | Passenger | CGK | Indonesia | APAC | MULTI | MULTI | MULTI | international-fleet | B737MAX8 | 9762 | 26.7452 | 1800 | 17571600 | 4% | 0.0039 | 7.02 | 68529.24 | 85661550 | 216552.3984 | Yes | Yes | 0% | 0 | 1% | 833.763 | 5% | 5072.0008 | 10% | 12341.729 | 20% | 30031.2007 | 25% | 45671.9344 | MULTI | 182687.7378
R1228 | CA | Air China | Passenger | PEK | China | APAC | MULTI | MULTI | MULTI | international-fleet | B777-300ER | 21198 | 58.0767 | 8200 | 173823600 | 4% | 0.0089 | 72.98 | 1547030.04 | 1933787550 | 4888614.9264 | No | Yes | 0% | 0 | 1% | 18821.9859 | 5% | 114499.1188 | 10% | 278611.3703 | 20% | 677946.6647 | 25% | 1031032.2216 | MULTI | 4124128.8865
R1229 | MU | China Eastern | Passenger | PVG | China | APAC | MULTI | MULTI | MULTI | international-fleet | B777-300ER | 19951 | 54.6603 | 7800 | 155617800 | 4% | 0.0089 | 69.42 | 1384998.42 | 1731248025 | 4376595.0072 | No | Yes | 0% | 0 | 1% | 16850.6235 | 5% | 102506.7998 | 10% | 249430.391 | 20% | 606940.4182 | 25% | 923044.7768 | MULTI | 3692179.1071
R1230 | CZ | China Southern | Passenger | CAN | China | APAC | MULTI | MULTI | MULTI | international-fleet | B777-300ER | 18704 | 51.2438 | 7000 | 130928000 | 4% | 0.0089 | 62.3 | 1165259.2 | 1456574000 | 3682219.072 | No | Yes | 0% | 0 | 1% | 14177.1599 | 5% | 86243.4136 | 10% | 209856.5988 | 20% | 510645.2802 | 25% | 776597.5777 | MULTI | 3106390.311
R1231 | HU | Hainan Airlines | Passenger | PEK | China | APAC | MULTI | MULTI | MULTI | international-fleet | B787-9 | 11223 | 30.7479 | 7200 | 80805600 | 4% | 0.0079 | 56.88 | 638364.24 | 797955300 | 2017230.9984 | No | Yes | 0% | 0 | 1% | 7766.6771 | 5% | 47246.7509 | 10% | 114965.7932 | 20% | 279746.932 | 25% | 425443.6459 | MULTI | 1701774.5837
R1232 | 3U | Sichuan Airlines | Passenger | CTU | China | APAC | MULTI | MULTI | MULTI | international-fleet | B737MAX8 | 29927 | 81.9918 | 1800 | 53868600 | 4% | 0.0039 | 7.02 | 210087.54 | 262609425 | 663876.6264 | No | Yes | 0% | 0 | 1% | 2556.0362 | 5% | 15549.044 | 10% | 37835.5791 | 20% | 92065.5342 | 25% | 140014.7492 | MULTI | 560058.9969
R1233 | ZH | Shenzhen Airlines | Passenger | SZX | China | APAC | MULTI | MULTI | MULTI | international-fleet | B737MAX8 | 24939 | 68.326 | 1600 | 39902400 | 4% | 0.0039 | 6.24 | 155619.36 | 194524200 | 491757.1776 | No | Yes | 0% | 0 | 1% | 1893.3475 | 5% | 11517.7334 | 10% | 28026.1676 | 20% | 68196.2362 | 25% | 103713.9359 | MULTI | 414855.7438
R1234 | 9C | Spring Airlines | Passenger | PVG | China | APAC | MULTI | MULTI | MULTI | international-fleet | B737MAX8 | 37409 | 102.4904 | 1400 | 52372600 | 4% | 0.0039 | 5.46 | 204253.14 | 255316425 | 645439.9224 | No | Yes | 0% | 0 | 1% | 2485.0518 | 5% | 15117.2272 | 10% | 36784.8366 | 20% | 89508.7564 | 25% | 136126.3604 | MULTI | 544505.4414
R1235 | PN | West Air | Passenger | WUH | China | APAC | MULTI | MULTI | MULTI | international-fleet | B737MAX8 | 19951 | 54.6603 | 1500 | 29926500 | 4% | 0.0039 | 5.85 | 116713.35 | 145891687.5 | 368814.186 | No | Yes | 0% | 0 | 1% | 1419.9964 | 5% | 8638.2135 | 10% | 21019.415 | 20% | 51146.6645 | 25% | 77784.6722 | MULTI | 311138.6888
R1236 | GS | Tianjin Airline | Passenger | TNA | China | APAC | MULTI | MULTI | MULTI | international-fleet | A320neo | 14964 | 40.9973 | 1700 | 25438800 | 4% | 0.0039 | 6.63 | 99211.32 | 124014150 | 313507.7712 | No | Yes | 0% | 0 | 1% | 1207.0574 | 5% | 7342.8495 | 10% | 17867.3982 | 20% | 43476.8439 | 25% | 66120.2853 | MULTI | 264481.1414
R1237 | KN | China United Airlines | Passenger | WUH | China | APAC | MULTI | MULTI | MULTI | international-fleet | A320neo | 19951 | 54.6603 | 1600 | 31921600 | 4% | 0.0039 | 6.24 | 124494.24 | 155617800 | 393401.7984 | No | Yes | 0% | 0 | 1% | 1514.6628 | 5% | 9214.0944 | 10% | 22420.7093 | 20% | 54556.4421 | 25% | 82970.317 | MULTI | 331881.2681
R1238 | FM | Shanghai Airlines | Passenger | PVG | China | APAC | MULTI | MULTI | MULTI | international-fleet | B737MAX8 | 24939 | 68.326 | 1700 | 42396300 | 4% | 0.0039 | 6.63 | 165345.57 | 206681962.5 | 522492.0012 | No | Yes | 0% | 0 | 1% | 2011.6817 | 5% | 12237.5918 | 10% | 29777.803 | 20% | 72458.501 | 25% | 110196.0569 | MULTI | 440784.2278
R1239 | SC | Shandong Airlines | Passenger | TAO | China | APAC | MULTI | MULTI | MULTI | international-fleet | B737MAX8 | 17457 | 47.8274 | 1900 | 33168300 | 4% | 0.0039 | 7.41 | 129356.37 | 161695462.5 | 408766.1292 | No | Yes | 0% | 0 | 1% | 1573.818 | 5% | 9573.9514 | 10% | 23296.3514 | 20% | 56687.1472 | 25% | 86210.7277 | MULTI | 344842.9109
R1240 | AI | Air India | Passenger | DEL | India | APAC | MULTI | MULTI | MULTI | international-fleet | B787-9 | 21950 | 60.137 | 6800 | 149260000 | 4% | 0.0079 | 53.72 | 1179154 | 1473942500 | 3726126.64 | No | Yes | 0% | 0 | 1% | 14346.2114 | 5% | 87271.7985 | 10% | 212358.9738 | 20% | 516734.3237 | 25% | 785857.8934 | MULTI | 3143431.5736
R1241 | IX | Air India Express | Passenger | COK | India | APAC | MULTI | MULTI | MULTI | international-fleet | B737MAX8 | 31927 | 87.4712 | 3200 | 102166400 | 4% | 0.0039 | 12.48 | 398448.96 | 498061200 | 1259098.7136 | No | Yes | 0% | 0 | 1% | 4847.7408 | 5% | 29490.0898 | 10% | 71758.4067 | 20% | 174610.1475 | 25% | 265549.9285 | MULTI | 1062199.7138
R1242 | 6E | IndiGo | Passenger | DEL | India | APAC | MULTI | MULTI | MULTI | international-fleet | A321neo | 13968 | 38.2685 | 4200 | 58665600 | 4% | 0.0042 | 17.64 | 246395.52 | 307994400 | 778609.8432 | No | Yes | 0% | 0 | 1% | 2997.7782 | 5% | 18236.278 | 10% | 44374.4412 | 20% | 107976.5852 | 25% | 164212.5323 | MULTI | 656850.1291
R1243 | SG | SpiceJet | Passenger | DEL | India | APAC | MULTI | MULTI | MULTI | international-fleet | B737MAX8 | 79818 | 218.6795 | 1300 | 103763400 | 4% | 0.0039 | 5.07 | 404677.26 | 505846575 | 1278780.1416 | No | Yes | 0% | 0 | 1% | 4923.5176 | 5% | 29951.0601 | 10% | 72880.0883 | 20% | 177339.542 | 25% | 269700.8356 | MULTI | 1078803.3422
R1244 | G8 | Go First | Passenger | DEL | India | APAC | MULTI | MULTI | MULTI | international-fleet | A320neo | 59864 | 164.011 | 1200 | 71836800 | 4% | 0.0039 | 4.68 | 280163.52 | 350204400 | 885316.7232 | No | Yes | 0% | 0 | 1% | 3408.6176 | 5% | 20735.5225 | 10% | 50455.8672 | 20% | 122774.5545 | 25% | 186717.5226 | MULTI | 746870.0904
R1245 | QP | Akasa Air | Passenger | BOM | India | APAC | MULTI | MULTI | MULTI | international-fleet | A320neo | 39909 | 109.3397 | 1500 | 59863500 | 4% | 0.0039 | 5.85 | 233467.65 | 291834562.5 | 737757.774 | No | Yes | 0% | 0 | 1% | 2840.4909 | 5% | 17279.4577 | 10% | 42046.2048 | 20% | 102311.2742 | 25% | 155596.6359 | MULTI | 622386.5436
R1246 | AI | Air India | Passenger | BOM | India | APAC | MULTI | MULTI | MULTI | international-fleet | B777-300ER | 15964 | 43.737 | 7500 | 119730000 | 4% | 0.0089 | 66.75 | 1065597 | 1331996250 | 3367286.52 | No | Yes | 0% | 0 | 1% | 12964.6168 | 5% | 78867.1935 | 10% | 191907.9997 | 20% | 466970.8496 | 25% | 710176.7993 | MULTI | 2840707.1973
R1247 | VJ | VietJet Air | Passenger | SGN | Vietnam | APAC | MULTI | MULTI | MULTI | international-fleet | A320neo | 92639 | 253.8055 | 1100 | 101902900 | 4% | 0.0039 | 4.29 | 397421.31 | 496776637.5 | 1255851.3396 | No | Yes | 0% | 0 | 1% | 4835.2379 | 5% | 29414.0311 | 10% | 71573.3327 | 20% | 174159.806 | 25% | 264865.0418 | MULTI | 1059460.1671
R1248 | BL | Jetstar Pacific | Passenger | DAD | Vietnam | APAC | MULTI | MULTI | MULTI | international-fleet | A320neo | 33687 | 92.2932 | 1800 | 60636600 | 4% | 0.0039 | 7.02 | 236482.74 | 295603425 | 747285.4584 | No | Yes | 0% | 0 | 1% | 2877.1741 | 5% | 17502.6112 | 10% | 42589.2055 | 20% | 103632.5609 | 25% | 157606.07 | MULTI | 630424.2801
R1249 | QH | Bamboo Airways | Passenger | HAN | Vietnam | APAC | MULTI | MULTI | MULTI | international-fleet | A320neo | 42108 | 115.3644 | 1500 | 63162000 | 4% | 0.0039 | 5.85 | 246331.8 | 307914750 | 778408.488 | No | Yes | 0% | 0 | 1% | 2997.003 | 5% | 18231.562 | 10% | 44362.9655 | 20% | 107948.6616 | 25% | 164170.0655 | MULTI | 656680.262
R1250 | VN | Vietnam Airlines | Passenger | HAN | Vietnam | APAC | MULTI | MULTI | MULTI | international-fleet | A321neo | 63163 | 173.0493 | 1800 | 113693400 | 4% | 0.0042 | 7.56 | 477512.28 | 596890350 | 1508938.8048 | No | Yes | 0% | 0 | 1% | 5809.667 | 5% | 35341.7412 | 10% | 85997.2639 | 20% | 209257.6416 | 25% | 318242.3962 | MULTI | 1272969.5848
R1251 | SU | Aeroflot | Passenger | SVO | Russia | EU | MULTI | MULTI | MULTI | international-fleet | A330-300 | 17730 | 48.5753 | 4500 | 79785000 | 2.5% | 0.0085 | 38.25 | 678172.5 | 847715625 | 2143025.1 | No | Yes | 0% | 0 | 1% | 7672.8994 | 5% | 43405.9068 | 10% | 98219.5988 | 20% | 222252.9216 | 25% | 314323.476 | MULTI | 1257293.904
R1252 | U6 | Ural Airlines | Passenger | SVX | Russia | EU | MULTI | MULTI | MULTI | international-fleet | A320neo | 29550 | 80.9589 | 2800 | 82740000 | 2.5% | 0.0039 | 10.92 | 322686 | 403357500 | 1019687.76 | No | Yes | 0% | 0 | 1% | 3650.8959 | 5% | 20653.2681 | 10% | 46734.5542 | 20% | 105751.7169 | 25% | 149560.4513 | MULTI | 598241.8053
R1253 | S7 | S7 Airlines | Passenger | OVB | Russia | EU | MULTI | MULTI | MULTI | international-fleet | A320neo | 35459 | 97.1479 | 3200 | 113468800 | 2.5% | 0.0039 | 12.48 | 442528.32 | 553160400 | 1398389.4912 | No | Yes | 0% | 0 | 1% | 5006.8018 | 5% | 28323.6831 | 10% | 64091.2954 | 20% | 145026.8361 | 25% | 205105.6918 | MULTI | 820422.7672
R1254 | DP | Pobeda Airlines | Passenger | VKO | Russia | EU | MULTI | MULTI | MULTI | international-fleet | B737MAX8 | 23640 | 64.7671 | 2500 | 59100000 | 2.5% | 0.0039 | 9.75 | 230490 | 288112500 | 728348.4 | No | Yes | 0% | 0 | 1% | 2607.7828 | 5% | 14752.3343 | 10% | 33381.8244 | 20% | 75536.9407 | 25% | 106828.8938 | MULTI | 427315.5752
R1255 | FV | Rossiya Airlines | Passenger | LED | Russia | EU | MULTI | MULTI | MULTI | international-fleet | A320neo | 17730 | 48.5753 | 2200 | 39006000 | 2.5% | 0.0039 | 8.58 | 152123.4 | 190154250 | 480709.944 | No | Yes | 0% | 0 | 1% | 1721.1366 | 5% | 9736.5407 | 10% | 22032.0041 | 20% | 49854.3808 | 25% | 70507.0699 | MULTI | 282028.2796
R1256 | G3 | GOL Airlines | Passenger | GRU | Brazil | LATAM | MULTI | MULTI | MULTI | international-fleet | B737MAX8 | 106486 | 291.7425 | 1500 | 159729000 | 3.5% | 0.0039 | 5.85 | 622943.1 | 778678875 | 1968500.196 | No | Yes | 0% | 0 | 1% | 7398.6099 | 5% | 43936.1382 | 10% | 104364.6994 | 20% | 247905.0486 | 25% | 368041.7891 | MULTI | 1472167.1566
R1257 | AD | Azul Brazilian Airlines | Passenger | VCP | Brazil | LATAM | MULTI | MULTI | MULTI | international-fleet | A320neo | 85189 | 233.3945 | 1600 | 136302400 | 3.5% | 0.0039 | 6.24 | 531579.36 | 664474200 | 1679790.7776 | No | Yes | 0% | 0 | 1% | 6313.4953 | 5% | 37492.2593 | 10% | 89058.0859 | 20% | 211546.1381 | 25% | 314063.0641 | MULTI | 1256252.2563
R1258 | LA | LATAM Airlines | Passenger | GRU | Brazil | LATAM | MULTI | MULTI | MULTI | international-fleet | B737MAX8 | 76062 | 208.389 | 1700 | 129305400 | 3.5% | 0.0039 | 6.63 | 504291.06 | 630363825 | 1593559.7496 | No | Yes | 0% | 0 | 1% | 5989.3959 | 5% | 35567.6172 | 10% | 84486.3438 | 20% | 200686.547 | 25% | 297940.8295 | MULTI | 1191763.3182
TOTALS | [11 empty] | 10232342 |  |  | 29816298529 |  |  |  | 161440404.7865 | 201800505983.125 | 510151679.1253 |  |  |  | 884809.0653 |  | 6051699.845 |  | 18981628.1257 |  | 44247486.7553 |  | 82117926.7976 |  | 121734781.0178 |  | 361472646.6039

## ROUTES_C3
FLIGHT ROUTES DATABASE — Comprehensive Route-Level Fuel & CORSIA/SAF Analysis ¦ 242 Routes (64 Passenger original + 53 Cargo + 125 Expanded Passenger)
[27 empty] | 5 |  | 10 |  | 15 |  | 20 |  | 25 |  |  | SAF in tonnes per annum - Region | [6 empty] | SAF in tonnes per annum - Airport | [8 empty] | SAF in tonnes per annum - Country
Route ID | Airline ID | Operator Name | Segment (Pax/Cargo) | Origin Airport | Origin Country | Origin Region | Dest Airport | Dest Country | Dest Region | Flight Category | Aircraft Type | Annual Flights 2025 | Trips per Day | Distance (km/trip) | km Flown per Year | Growth Rate | Fuel Eff. (t/km) | Fuel per Trip (t) | Fuel per Year 2025 (t) | Fuel per Year 2025 (L) | CO₂ per Year 2025 (t) | CORSIA Phase 1 | CORSIA Phase 2 | SAF% 2025 | SAF Demand 2025 (t) | SAF% 2030 | SAF Demand 2030 (t) | SAF% 2035 | SAF Demand 2035 (t) | SAF% 2040 | SAF Demand 2040 (t) | SAF% 2045 | SAF Demand 2045 (t) | SAF% 2050 | SAF Demand 2050 (t) | Reciprocal in DB? | 2050 Global Jet Fuel demand |  | 2025 | 2030 | 2035 | 2040 | 2045 | 2050 |  | 2025 | 2030 | 2035 | 2040 | 2045 | 2050 |  |  |  | 2025 | 2030 | 2035 | 2040 | 2045 | 2050
R001 | LH | Lufthansa | Passenger | FRA | Germany | EU | JFK | United States | US | international | A350-900 | 3167 | 8.6767 | 6200 | 19635400 | 2.5% | 0.0079 | 48.98 | 155119.66 | 193899575 | 490178.1256 | Yes | Yes | 2% | 3102.3932 | 6% | 10530.2194 | 15% | 29784.9419 | 30% | 67397.8557 | 40% | 101672.65 | 50% | 143791.5891 | N | 287583.1782 | EU | 804099.3681 | 3352268.1928 | 8748286.0888 | 19795765.4591 | 29862788.8279 | 43226730.4199 | ABU | 0 | 48547.9118 | 302497.6538 | 753934.2246 | 1252718.9505 | 2341673.5935 |  |  | Argentina | 0 | 17104.2359 | 101572.334 | 241272.1402 | 382074.1557 | 680676.3638
R002 | LH | Lufthansa | Passenger | FRA | Germany | EU | PEK | China | APAC | international | A350-900 | 1584 | 4.3397 | 9200 | 14572800 | 2.5% | 0.0079 | 72.68 | 115125.12 | 143906400 | 363795.3792 | No | Yes | 2% | 2302.5024 | 6% | 7815.2104 | 15% | 22105.483 | 30% | 50020.6501 | 40% | 75458.3657 | 50% | 106717.7684 | N | 213435.5368 | US | 80709.6972 | 712331.8744 | 2948513.035 | 6510793.2799 | 10384124.9275 | 15873241.3558 | ADD | 0 | 19216.1372 | 111383.8484 | 258248.8155 | 399174.8754 | 694129.6263 |  |  | Australia | 0 | 183885.848 | 447450.5013 | 1088783.9022 | 1987008.142 | 3223332.2974
R003 | LH | Lufthansa | Passenger | FRA | Germany | EU | DXB | UAE | MENA | international | B787-9 | 3167 | 8.6767 | 5100 | 16151700 | 2.5% | 0.0079 | 40.29 | 127598.43 | 159498037.5 | 403211.0388 | Yes | Yes | 2% | 2551.9686 | 6% | 8661.9547 | 15% | 24500.5167 | 30% | 55440.1717 | 40% | 83633.9541 | 50% | 118280.1781 | Y | 236560.3563 | APAC | 0 | 1876279.1489 | 6553869.5903 | 16030316.6823 | 26735255.7547 | 45603111.0179 | AKL | 0 | 22360.5699 | 68012.6306 | 248243.2932 | 402701.2309 | 734921.4321 |  |  | Austria | 16915.7284 | 57415.7821 | 162401.7186 | 367485.2764 | 554367.8131 | 784020.3709
R004 | LH | Lufthansa | Passenger | FRA | Germany | EU | SIN | Singapore | APAC | international | A350-900 | 1584 | 4.3397 | 10600 | 16790400 | 2.5% | 0.0079 | 83.74 | 132644.16 | 165805200 | 419155.5456 | Yes | Yes | 2% | 2652.8832 | 6% | 9004.4815 | 15% | 25469.3609 | 30% | 57632.4881 | 40% | 86941.1605 | 50% | 122957.4288 | Y | 245914.8576 | MENA | 0 | 360515.9979 | 2246342.6243 | 5598703.2084 | 9302670.4167 | 17389229.7679 | AMM | 0 | 1171.0016 | 7296.4052 | 18185.2968 | 30216.2512 | 56482.4197 |  |  | Bahrain | 0 | 10249.7764 | 63865.4312 | 159175.8937 | 264482.8315 | 494390.5912
R005 | AF | Air France | Passenger | CDG | France | EU | JFK | United States | US | international | B787-9 | 1709 | 4.6822 | 5830 | 9963470 | 2.5% | 0.0079 | 46.057 | 78711.413 | 98389266.25 | 248728.0651 | Yes | Yes | 2% | 1574.2283 | 6% | 5343.2843 | 15% | 15113.5895 | 30% | 34199.2785 | 40% | 51591.1262 | 50% | 72963.2798 | Y | 145926.5596 | LATAM | 0 | 145406.7452 | 863488.0002 | 2051105.7458 | 3248093.6076 | 5786574.4457 | AMS | 64964.376 | 220503.6857 | 623699.2023 | 1411316.7997 | 2129033.8909 | 3011008.0372 |  |  | Belgium | 33706.6415 | 114407.9131 | 323605.1312 | 732259.0062 | 1104645.1382 | 1562255.7271
R006 | AF | Air France | Passenger | CDG | France | EU | NRT | Japan | APAC | international | B777-300ER | 854 | 2.3397 | 9730 | 8309420 | 2.5% | 0.0089 | 86.597 | 73953.838 | 92442297.5 | 233694.1281 | Yes | Yes | 2% | 1479.0768 | 6% | 5020.3188 | 15% | 14200.0748 | 30% | 32132.1624 | 40% | 48472.7899 | 50% | 68553.1408 | Y | 137106.2815 | ROW | 0 | 124440.6607 | 721304.159 | 1672378.4223 | 2584993.2633 | 4495073.5085 | ANC | 722.748 | 4787.8332 | 17620.5156 | 38908.946 | 64437.9305 | 94859.5761 |  |  | Brazil | 0 | 35868.4298 | 213002.2146 | 505959.6267 | 801228.4265 | 1427412.0448
R007 | BA | British Airways | Passenger | LHR | United Kingdom | EU | JFK | United States | US | international | B777-300ER | 1501 | 4.1123 | 5555 | 8338055 | 2.5% | 0.0089 | 49.4395 | 74208.6895 | 92760861.875 | 234499.4588 | Yes | Yes | 2% | 1484.1738 | 10% | 8396.0321 | 15% | 14249.0095 | 30% | 32242.8927 | 40% | 48639.8315 | 50% | 68789.381 | Y | 137578.7619 | [7 empty] | ARN | 0 | 9684.0602 | 54783.1262 | 123964.1578 | 187005.4217 | 317369.2049 |  |  | Canada | 0 | 70637.9423 | 389949.9803 | 861072.5749 | 1267591.6002 | 2099285.3281
R008 | BA | British Airways | Passenger | LHR | United Kingdom | EU | DXB | UAE | MENA | international | B777-300ER | 1501 | 4.1123 | 5490 | 8240490 | 2.5% | 0.0089 | 48.861 | 73340.361 | 91675451.25 | 231755.5408 | Yes | Yes | 2% | 1466.8072 | 10% | 8297.7887 | 15% | 14082.2794 | 30% | 31865.6131 | 40% | 48070.6885 | 50% | 67984.4647 | Y | 135968.9294 | Total | 884809.0653 | 6571242.6199 | 22081803.4975 | 51659062.7978 | 82117926.7976 | 132373960.5157 | ATH | 23705.3346 | 80461.2308 | 227586.2433 | 514985.8896 | 776879.02 | 1098709.1295 |  |  | Chile | 0 | 11858.8285 | 70422.8412 | 167280.4883 | 264902.3269 | 471931.299
R009 | BA | British Airways | Passenger | LHR | United Kingdom | EU | HKG | Hong Kong | APAC | international | B777-300ER | 750 | 2.0548 | 9630 | 7222500 | 2.5% | 0.0089 | 85.707 | 64280.25 | 80350312.5 | 203125.59 | Yes | Yes | 2% | 1285.605 | 10% | 7272.7203 | 15% | 12342.6232 | 30% | 27929.0905 | 40% | 42132.2698 | 50% | 59585.9951 | Y | 119171.9901 | [7 empty] | ATL | 3371.9922 | 22337.711 | 82208.793 | 181530.3005 | 300636.1799 | 442568.8467 |  |  | China | 0 | 110755.8218 | 673756.9601 | 1639456.7221 | 2659533.039 | 4853592.8864
R010 | BA | British Airways | Passenger | LHR | United Kingdom | EU | SYD | Australia | APAC | international | B787-9 | 375 | 1.0274 | 16990 | 6371250 | 2.5% | 0.0079 | 134.221 | 50332.875 | 62916093.75 | 159051.885 | Yes | Yes | 2% | 1006.6575 | 10% | 5694.7028 | 15% | 9664.5503 | 30% | 21869.1032 | 40% | 32990.5106 | 50% | 46657.1683 | Y | 93314.3366 | [7 empty] | AUH | 0 | 24108.7865 | 150219.6715 | 374402.0826 | 622097.4836 | 1162869.9713 |  |  | Colombia | 0 | 15366.4622 | 91252.6834 | 216759.1248 | 343255.7922 | 611520.3056
R011 | KL | KLM | Passenger | AMS | Netherlands | EU | GRU | Brazil | LATAM | international | B787-9 | 476 | 1.3041 | 9980 | 4750480 | 2.5% | 0.0079 | 78.842 | 37528.792 | 46910990 | 118590.9827 | Yes | Yes | 2% | 750.5758 | 6% | 2547.623 | 15% | 7206.004 | 30% | 16305.8642 | 40% | 24598.1182 | 50% | 34788.1412 | N | 69576.2824 | SAF in million tonnes per annum | [6 empty] | BAH | 0 | 10249.7764 | 63865.4312 | 159175.8937 | 264482.8315 | 494390.5912 |  |  | Czechia | 0 | 5665.9707 | 32052.6289 | 72529.2153 | 109413.5331 | 185687.0549
R012 | IB | Iberia | Passenger | MAD | Spain | EU | GRU | Brazil | LATAM | international | A350-900 | 750 | 2.0548 | 10000 | 7500000 | 2.5% | 0.0079 | 79 | 59250 | 74062500 | 187230 | Yes | Yes | 2% | 1185 | 6% | 4022.1562 | 15% | 11376.7514 | 30% | 25743.4999 | 40% | 38835.2096 | 50% | 54923.0939 | Y | 109846.1878 | [7 empty] | BCN | 28751.379 | 97588.639 | 276031.4691 | 624608.5423 | 942249.6462 | 1332586.2354 |  |  | Denmark | 16374.5694 | 55578.9669 | 157206.2491 | 355728.8826 | 536632.7724 | 758938.4075
R013 | LH | Lufthansa | Passenger | FRA | Germany | EU | CDG | France | EU | international | A320neo | 15835 | 43.3836 | 480 | 7600800 | 2.5% | 0.0039 | 1.872 | 29643.12 | 37053900 | 93672.2592 | Yes | Yes | 2% | 592.8624 | 6% | 2012.3082 | 15% | 5691.855 | 30% | 12879.6229 | 40% | 19429.4815 | 50% | 27478.3437 | N | 54956.6874 | EU | 0.8041 | 3.3523 | 8.7483 | 19.7958 | 29.8628 | 43.2267 | BGY | 0 | 19695.1207 | 111416.1064 | 252114.1957 | 380325.4288 | 645454.9705 |  |  | Egypt | 0 | 19439.4328 | 121125.3502 | 301888.4473 | 501610.5736 | 937647.0549
R014 | BA | British Airways | Passenger | LHR | United Kingdom | EU | AMS | Netherlands | EU | international | A320neo | 3751 | 10.2767 | 370 | 1387870 | 2.5% | 0.0039 | 1.443 | 5412.693 | 6765866.25 | 17104.1099 | Yes | Yes | 2% | 108.2539 | 10% | 612.3965 | 15% | 1039.3057 | 30% | 2351.758 | 40% | 3547.7311 | 50% | 5017.4151 | N | 10034.8302 | US | 0.08071 | 0.71233 | 2.9485 | 6.5108 | 10.3841 | 15.8732 | BKK | 0 | 34862.9277 | 212080.411 | 516056.4953 | 837148.8437 | 1527779.3557 |  |  | Ethiopia | 0 | 19216.1372 | 111383.8484 | 258248.8155 | 399174.8754 | 694129.6263
R015 | UA | United Airlines | Passenger | EWR | United States | US | LHR | United Kingdom | EU | international | B777-300ER | 5330 | 14.6027 | 5570 | 29688100 | 2% | 0.0089 | 49.573 | 264224.09 | 330280112.5 | 834948.1244 | Yes | Yes | 0.5% | 1321.1204 | 3% | 8751.7424 | 10% | 32208.7691 | 20% | 71122.1674 | 30% | 117786.9295 | 40% | 173395.0504 | N | 433487.6259 | APAC | 0 | 1.8763 | 6.5539 | 16.0303 | 26.7353 | 45.6031 | BOG | 0 | 15366.4622 | 91252.6834 | 216759.1248 | 343255.7922 | 611520.3056 |  |  | Finland | 12281.5924 | 41686.4835 | 117911.0746 | 266811.1163 | 402496.3844 | 569234.6437
R016 | UA | United Airlines | Passenger | ORD | United States | US | NRT | Japan | APAC | international | B787-9 | 2665 | 7.3014 | 10130 | 26996450 | 2% | 0.0079 | 80.027 | 213271.955 | 266589943.75 | 673939.3778 | Yes | Yes | 0.5% | 1066.3598 | 3% | 7064.0841 | 10% | 25997.7323 | 20% | 57407.1943 | 30% | 95073.2719 | 40% | 139958.0991 | Y | 349895.2478 | MENA | 0 | 0.36052 | 2.2463 | 5.5987 | 9.3027 | 17.3892 | BOM | 0 | 23707.6617 | 144219.9768 | 350931.3067 | 569282.1238 | 1038928.1223 |  |  | France | 104588.3087 | 354996.2143 | 1004114.081 | 2272125.8359 | 3427602.442 | 4847521.9417
R017 | AA | American Airlines | Passenger | DFW | United States | US | LHR | United Kingdom | EU | international | B777-300ER | 2665 | 7.3014 | 7640 | 20360600 | 2% | 0.0089 | 67.996 | 181209.34 | 226511675 | 572621.5144 | Yes | Yes | 0.5% | 906.0467 | 3% | 6002.0926 | 10% | 22089.3174 | 20% | 48776.7827 | 30% | 80780.2641 | 40% | 118917.2518 | N | 297293.1295 | LATAM | 0 | 0.14541 | 0.86349 | 2.0511 | 3.2481 | 5.7866 | BOS | 1896.0703 | 12560.4887 | 46225.9815 | 102074.4375 | 169047.6404 | 248856.3394 |  |  | Germany | 123244.8213 | 469613.848 | 1473396.3908 | 3334025.5548 | 5029525.1929 | 7393224.1198
R018 | AA | American Airlines | Passenger | JFK | United States | US | CDG | France | EU | international | B787-9 | 2665 | 7.3014 | 5850 | 15590250 | 2% | 0.0079 | 46.215 | 123162.975 | 153953718.75 | 389195.001 | Yes | Yes | 0.5% | 615.8149 | 3% | 4079.4563 | 10% | 15013.4979 | 20% | 33152.2297 | 30% | 54904.1106 | 40% | 80824.766 | Y | 202061.9151 | ROW | 0 | 0.12444 | 0.7213 | 1.6724 | 2.585 | 4.4951 | BRS | 0 | 11428.2308 | 64649.971 | 146291.0163 | 220686.4764 | 374529.7377 |  |  | Greece | 23705.3346 | 80461.2308 | 227586.2433 | 514985.8896 | 776879.02 | 1098709.1295
R019 | DL | Delta Air Lines | Passenger | ATL | United States | US | CDG | France | EU | international | A350-900 | 1333 | 3.6521 | 7830 | 10437390 | 2% | 0.0079 | 61.857 | 82455.381 | 103069226.25 | 260559.004 | Yes | Yes | 0.5% | 412.2769 | 3% | 2731.1221 | 10% | 10051.2649 | 20% | 22194.8173 | 30% | 36757.3076 | 40% | 54110.7169 | Y | 135276.7923 | [7 empty] | BRU | 33706.6415 | 114407.9131 | 323605.1312 | 732259.0062 | 1104645.1382 | 1562255.7271 |  |  | Hong Kong | 0 | 83113.5968 | 505601.9942 | 1230284.2673 | 1995771.8994 | 3642242.511
R020 | DL | Delta Air Lines | Passenger | JFK | United States | US | NRT | Japan | APAC | international | B787-9 | 2665 | 7.3014 | 10800 | 28782000 | 2% | 0.0079 | 85.32 | 227377.8 | 284222250 | 718513.848 | Yes | Yes | 0.5% | 1136.889 | 3% | 7531.3039 | 10% | 27717.2269 | 20% | 61204.1164 | 30% | 101361.4349 | 40% | 149214.9527 | Y | 373037.3817 | Total | 0.88481 | 6.5712 | 22.0818 | 51.6591 | 82.1179 | 132.374 | BSB | 0 | 194.7348 | 1156.4192 | 2746.9264 | 4349.9825 | 7749.622 |  |  | Hungary | 5847.4002 | 19847.3898 | 56138.7496 | 127031.6848 | 191632.922 | 271018.8273
R021 | UA | United Airlines | Passenger | EWR | United States | US | DXB | UAE | MENA | international | B777-300ER | 1333 | 3.6521 | 11560 | 15409480 | 2% | 0.0089 | 102.884 | 137144.372 | 171430465 | 433376.2155 | Yes | Yes | 0.5% | 685.7219 | 3% | 4542.5541 | 10% | 16717.8224 | 20% | 36915.6536 | 30% | 61136.7967 | 40% | 89999.9515 | N | 224999.8788 | [7 empty] | BUD | 5847.4002 | 19847.3898 | 56138.7496 | 127031.6848 | 191632.922 | 271018.8273 |  |  | Iceland | 0 | 5143.4722 | 29096.8337 | 65840.7933 | 99323.7524 | 168563.5637
R022 | SQ | Singapore Airlines | Passenger | SIN | Singapore | APAC | LHR | United Kingdom | EU | international | A350-900 | 984 | 2.6959 | 10840 | 10666560 | 4% | 0.0079 | 85.636 | 84265.824 | 105332280 | 266280.0038 | Yes | Yes | 0% | 0 | 3% | 3075.6678 | 10% | 12473.4004 | 20% | 30351.5977 | 30% | 55391.0391 | 40% | 89855.558 | Y | 224638.8951 | [7 empty] | CAI | 0 | 19439.4328 | 121125.3502 | 301888.4473 | 501610.5736 | 937647.0549 |  |  | India | 0 | 71426.9864 | 434509.2514 | 1057293.8836 | 1715146.2296 | 3130106.4574
R023 | SQ | Singapore Airlines | Passenger | SIN | Singapore | APAC | JFK | United States | US | international | A350-900 | 492 | 1.3479 | 15340 | 7547280 | 4% | 0.0079 | 121.186 | 59623.512 | 74529390 | 188410.2979 | Yes | Yes | 0% | 0 | 3% | 2176.2336 | 10% | 8825.7363 | 20% | 21475.7153 | 30% | 39192.7371 | 40% | 63578.6098 | N | 158946.5245 | [7 empty] | CAN | 0 | 22071.7591 | 134268.3489 | 326715.9527 | 529999.8828 | 967238.8435 |  |  | Indonesia | 0 | 11780.9515 | 71666.6444 | 174386.8618 | 282891.0421 | 516270.3111
R024 | NH | ANA | Passenger | NRT | Japan | APAC | LAX | United States | US | international | B777-300ER | 1473 | 4.0356 | 9570 | 14096610 | 4% | 0.0089 | 85.173 | 125459.829 | 156824786.25 | 396453.0596 | Yes | Yes | 0% | 0 | 10% | 15264.1065 | 15% | 27856.6792 | 30% | 67783.8193 | 40% | 109959.1739 | 50% | 167227.6851 | Y | 334455.3703 | Year | 2025 | 2030 | 2035 | 2040 | 2045 | 2050 | CDG | 104588.3087 | 354996.2143 | 1004114.081 | 2272125.8359 | 3427602.442 | 4847521.9417 |  |  | Ireland | 21929.0288 | 74432.0499 | 210532.5813 | 476396.5831 | 718665.3422 | 1016379.8381
R025 | NH | ANA | Passenger | NRT | Japan | APAC | LHR | United Kingdom | EU | international | B787-9 | 982 | 2.6904 | 9570 | 9397740 | 4% | 0.0079 | 75.603 | 74242.146 | 92802682.5 | 234605.1814 | Yes | Yes | 0% | 0 | 10% | 9032.6922 | 15% | 16484.4768 | 30% | 40111.7732 | 40% | 65069.4737 | 50% | 98958.7051 | Y | 197917.4101 | Global Jet Fuel Demand (Mt/yr) | 320 | 350 | 394 | 438 | 480 | 525 | CGK | 0 | 11780.9515 | 71666.6444 | 174386.8618 | 282891.0421 | 516270.3111 |  |  | Italy | 12917.9542 | 93064.8373 | 402451.0548 | 910672.8573 | 1373790.3333 | 2211730.6741
R026 | CX | Cathay Pacific | Passenger | HKG | Hong Kong | APAC | LHR | United Kingdom | EU | international | A350-900 | 984 | 2.6959 | 9660 | 9505440 | 4% | 0.0079 | 76.314 | 75092.976 | 93866220 | 237293.8042 | Yes | Yes | 0% | 0 | 1.5% | 1370.4313 | 7.5% | 8336.6961 | 15% | 20285.7311 | 20% | 32907.5915 | 30% | 60055.6751 | Y | 200185.5837 | Global SAF Supply (Mt/yr) | 1.9 | 10 | 42 | 100 | 175 | 300 | CGN | 0 | 7646.3416 | 43255.6682 | 97879.6365 | 147655.7661 | 250588.4197 |  |  | Japan | 0 | 846350.5562 | 1544572.2911 | 3758416.7218 | 6096918.1506 | 9272291.4546
R027 | CA | Air China | Passenger | PEK | China | APAC | LHR | United Kingdom | EU | international | B777-300ER | 182 | 0.49863 | 8150 | 1483300 | 4% | 0.0089 | 72.535 | 13201.37 | 16501712.5 | 41716.3292 | No | Yes | 0% | 0 | 1.5% | 240.9223 | 7.5% | 1465.5939 | 15% | 3566.2382 | 20% | 5785.1655 | 30% | 10557.8075 | N | 35192.6918 | [7 empty] | CIA | 0 | 21753.9387 | 123062.9246 | 278468.8072 | 420082.5273 | 712927.2322 |  |  | Jordan | 0 | 1171.0016 | 7296.4052 | 18185.2968 | 30216.2512 | 56482.4197
R028 | QF | Qantas | Passenger | SYD | Australia | APAC | LHR | United Kingdom | EU | international | B787-9 | 183 | 0.50137 | 16990 | 3109170 | 4% | 0.0079 | 134.221 | 24562.443 | 30703053.75 | 77617.3199 | Yes | Yes | 0% | 0 | 5% | 1494.1984 | 10% | 3635.8416 | 20% | 8847.1144 | 30% | 16145.8012 | 40% | 26191.7812 | Y | 65479.4529 |  | 0.5938% | 2.857% | 10.66% | 22.83% | 36.46% | 57.14% | CMN | 0 | 15032.5596 | 93666.5212 | 233451.0536 | 387896.6485 | 725084.6956 |  |  | Kenya | 0 | 10434.3763 | 60481.5094 | 140229.2916 | 216752.243 | 376912.8837
R029 | SQ | Singapore Airlines | Passenger | SIN | Singapore | APAC | DXB | UAE | MENA | international | A350-900 | 1476 | 4.0438 | 6350 | 9372600 | 4% | 0.0079 | 50.165 | 74043.54 | 92554425 | 233977.5864 | Yes | Yes | 0% | 0 | 3% | 2702.5586 | 10% | 10960.2527 | 20% | 26669.6465 | 30% | 48671.5542 | 40% | 78955.1836 | Y | 197387.959 | [7 empty] | COK | 0 | 7271.6113 | 44235.1347 | 107637.61 | 174610.1475 | 318659.9141 |  |  | Kuwait | 0 | 18598.5579 | 115885.9346 | 288829.9171 | 479912.8343 | 897088.0586
R030 | EK | Emirates | Passenger | DXB | UAE | MENA | LHR | United Kingdom | EU | international | A380-800 | 3960 | 10.8493 | 5490 | 21740400 | 4.5% | 0.0105 | 57.645 | 228274.2 | 285342750 | 721346.472 | Yes | Yes | 0% | 0 | 1.5% | 4267.0678 | 7.5% | 26587.7139 | 15% | 66266.2577 | 20% | 110106.4179 | 30% | 205818.9439 | Y | 686063.1462 | [7 empty] | CPH | 16374.5694 | 55578.9669 | 157206.2491 | 355728.8826 | 536632.7724 | 758938.4075 |  |  | Latvia | 0 | 2216.8699 | 12540.9243 | 28377.8094 | 42809.1822 | 72651.9905
R031 | EK | Emirates | Passenger | DXB | UAE | MENA | JFK | United States | US | international | A380-800 | 2640 | 7.2329 | 11060 | 29198400 | 4.5% | 0.0105 | 116.13 | 306583.2 | 383229000 | 968802.912 | Yes | Yes | 0% | 0 | 1.5% | 5730.8767 | 7.5% | 35708.5751 | 15% | 88998.7626 | 20% | 147878.2006 | 30% | 276424.7139 | N | 921415.7131 | Bottom-up jet fuel demand | [6 empty] | CTU | 0 | 3834.0542 | 23323.566 | 56753.3686 | 92065.5342 | 168017.6991 |  |  | Luxembourg | 0 | 9958.6877 | 56336.7051 | 127479.6217 | 192308.6547 | 326369.3869
R032 | EK | Emirates | Passenger | DXB | UAE | MENA | SYD | Australia | APAC | international | A380-800 | 1980 | 5.4247 | 12050 | 23859000 | 4.5% | 0.0105 | 126.525 | 250519.5 | 313149375 | 791641.62 | Yes | Yes | 0% | 0 | 1.5% | 4682.8931 | 7.5% | 29178.6842 | 15% | 72723.8985 | 20% | 120836.2783 | 30% | 225875.9812 | Y | 752919.9373 |  | 0 | 5 | 10 | 15 | 20 | 25 | CVG | 0 | 1306.9932 | 7215.1303 | 15932.1738 | 23453.8763 | 38842.4619 |  |  | Malaysia | 0 | 32094.6179 | 195240.0501 | 475078.7474 | 770674.5825 | 1406465.2013
R033 | QR | Qatar Airways | Passenger | DOH | Qatar | MENA | LHR | United Kingdom | EU | international | A350-900 | 2861 | 7.8384 | 5720 | 16364920 | 4.5% | 0.0079 | 45.188 | 129282.868 | 161603585 | 408533.8629 | Yes | Yes | 0% | 0 | 1.5% | 2416.6496 | 7.5% | 15057.9256 | 15% | 37529.8297 | 20% | 62358.6612 | 30% | 116565.3558 | Y | 388551.1861 |  | 2025 | 2030 | 2035 | 2040 | 2045 | 2050 | DAD | 0 | 4315.7612 | 26253.9168 | 63883.8082 | 103632.5609 | 189127.284 |  |  | Mexico | 0 | 41573.759 | 246882.921 | 586438.9288 | 928673.9798 | 1654460.0523
R034 | QR | Qatar Airways | Passenger | DOH | Qatar | MENA | JFK | United States | US | international | B777-300ER | 1144 | 3.1342 | 11825 | 13527800 | 4.5% | 0.0089 | 105.2425 | 120397.42 | 150496775 | 380455.8472 | Yes | Yes | 0% | 0 | 1.5% | 2250.5564 | 7.5% | 14023.0134 | 15% | 34950.452 | 20% | 58072.8293 | 30% | 108553.9664 | N | 361846.5545 | EU | 50916993.0675 | 57607904.1323 | 65178055.8627 | 73742987.7033 | 83433421.9306 | 94397258.8018 | DAL | 0 | 70739.5115 | 390510.6831 | 862310.6974 | 1269414.2499 | 2102303.8569 |  |  | Morocco | 0 | 15032.5596 | 93666.5212 | 233451.0536 | 387896.6485 | 725084.6956
R035 | SV | Saudia | Passenger | RUH | Saudi Arabia | MENA | LHR | United Kingdom | EU | international | B787-9 | 1080 | 2.9589 | 6760 | 7300800 | 4.5% | 0.0079 | 53.404 | 57676.32 | 72095400 | 182257.1712 | Yes | Yes | 0% | 0 | 1.5% | 1078.1278 | 7.5% | 6717.7171 | 15% | 16742.9954 | 20% | 27819.758 | 30% | 52002.7198 | Y | 173342.3995 | US | 26870122.261 | 29666786.168 | 32754529.1007 | 36163646.798 | 39927588.2034 | 44083283.6534 | DEL | 0 | 40447.7135 | 246054.1399 | 598724.9669 | 971253.9583 | 1772518.4209 |  |  | Netherlands | 64964.376 | 220503.6857 | 623699.2023 | 1411316.7997 | 2129033.8909 | 3011008.0372
R036 | SV | Saudia | Passenger | JED | Saudi Arabia | MENA | JFK | United States | US | international | B787-9 | 540 | 1.4795 | 11430 | 6172200 | 4.5% | 0.0079 | 90.297 | 48760.38 | 60950475 | 154082.8008 | Yes | Yes | 0% | 0 | 1.5% | 911.4646 | 7.5% | 5679.2534 | 15% | 14154.7661 | 20% | 23519.2185 | 30% | 43963.8378 | N | 146546.1262 | APAC | 49048714.4805 | 59675260.8317 | 72604079.2924 | 88333963.7971 | 107471773.4343 | 130755845.0749 | DEN | 12529.4598 | 83001.2162 | 305466.8316 | 674520.1296 | 1117087.0898 | 1644472.5484 |  |  | New Zealand | 0 | 22360.5699 | 68012.6306 | 248243.2932 | 402701.2309 | 734921.4321
R037 | LA | LATAM Airlines | Passenger | GRU | Brazil | LATAM | JFK | United States | US | international | B787-9 | 222 | 0.60822 | 7710 | 1711620 | 3.5% | 0.0079 | 60.909 | 13521.798 | 16902247.5 | 42728.8817 | Yes | Yes | 0% | 0 | 1.5% | 240.8948 | 7.5% | 1430.5374 | 15% | 3398.0593 | 20% | 5381.1046 | 30% | 9586.5964 | Y | 31955.3213 | MENA | 19286429.3215 | 24034399.8623 | 29951234.9907 | 37324688.0558 | 46513352.0837 | 57964099.2264 | DFW | 3653.4361 | 24202.1322 | 89070.3651 | 196681.7605 | 325728.8342 | 479507.9372 |  |  | Norway | 10234.4643 | 34738.0709 | 98257.3468 | 222338.3382 | 335407.2292 | 474353.1172
R038 | LA | LATAM Airlines | Passenger | GRU | Brazil | LATAM | MAD | Spain | EU | international | B787-9 | 222 | 0.60822 | 9280 | 2060160 | 3.5% | 0.0079 | 73.312 | 16275.264 | 20344080 | 51429.8342 | Yes | Yes | 0% | 0 | 1.5% | 289.9486 | 7.5% | 1721.84 | 15% | 4090.0117 | 20% | 6476.8678 | 30% | 11538.7308 | Y | 38462.436 | LATAM | 8161905.183 | 9693783.0138 | 11513173.3354 | 13674038.305 | 16240468.0378 | 19288581.4858 | DMK | 0 | 20555.2854 | 125043.2382 | 304268.4372 | 493585.4364 | 900783.2306 |  |  | Oman | 0 | 7619.025 | 47473.4568 | 118321.1287 | 196599.5379 | 367498.1896
R039 | LA | LATAM Airlines | Passenger | SCL | Chile | LATAM | LAX | United States | US | international | B787-9 | 193 | 0.52877 | 8870 | 1711910 | 3.5% | 0.0079 | 70.073 | 13524.089 | 16905111.25 | 42736.1212 | Yes | Yes | 0% | 0 | 1.5% | 240.9356 | 7.5% | 1430.7797 | 15% | 3398.635 | 20% | 5382.0163 | 30% | 9588.2206 | N | 31960.7355 | ROW | 7156240.473 | 8296044.0498 | 9617388.7862 | 11149189.4823 | 12924966.3163 | 14983578.3617 | DOH | 0 | 46908.3455 | 292281.6647 | 728472.2625 | 1210411.9675 | 2262590.2965 |  |  | Panama | 0 | 14003.7131 | 83160.0916 | 197536.2038 | 312814.7255 | 557288.6486
R040 | AV | Avianca | Passenger | BOG | Colombia | LATAM | MAD | Spain | EU | international | B787-9 | 921 | 2.5233 | 8810 | 8114010 | 3.5% | 0.0079 | 69.599 | 64100.679 | 80125848.75 | 202558.1456 | Yes | Yes | 0% | 0 | 1.5% | 1141.9725 | 7.5% | 6781.5254 | 15% | 16108.6496 | 20% | 25509.3634 | 30% | 45445.6824 | Y | 151485.6081 | Total | 161440404.7865 | 188974178.0579 | 221618461.3681 | 260388514.1415 | 306511570.0059 | 361472646.6039 | DUB | 21929.0288 | 74432.0499 | 210532.5813 | 476396.5831 | 718665.3422 | 1016379.8381 |  |  | Peru | 0 | 9631.3166 | 57194.9144 | 135859.2331 | 215144.2009 | 383285.7317
R041 | ET | Ethiopian Airlines | Passenger | ADD | Ethiopia | ROW | LHR | United Kingdom | EU | international | B787-9 | 2301 | 6.3041 | 6130 | 14105130 | 3% | 0.0079 | 48.427 | 111430.527 | 139288158.75 | 352120.4653 | Partial | Exempt-LDC | 0% | 0 | 1.5% | 1937.6778 | 7.5% | 11231.4983 | 15% | 26040.7695 | 20% | 40251.1853 | 30% | 69993.2334 | N | 233310.7781 | [7 empty] | DUS | 0 | 43646.8974 | 246912.2909 | 558717.1875 | 842849.6195 | 1430410.4727 |  |  | Philippines | 0 | 30401.2815 | 184939.0371 | 450013.2326 | 730013.2074 | 1332259.0313
R042 | ET | Ethiopian Airlines | Passenger | ADD | Ethiopia | ROW | JFK | United States | US | international | B787-9 | 1150 | 3.1507 | 12350 | 14202500 | 3% | 0.0079 | 97.565 | 112199.75 | 140249687.5 | 354551.21 | Partial | Exempt-LDC | 0% | 0 | 1.5% | 1951.0539 | 7.5% | 11309.0311 | 15% | 26220.5332 | 20% | 40529.0458 | 30% | 70476.4081 | N | 234921.3603 | % SAF | 0.5481% | 3.477% | 9.964% | 19.84% | 26.79% | 36.62% | DXB | 0 | 100891.0587 | 628643.075 | 1566807.2907 | 2603369.2605 | 4866407.6243 |  |  | Poland | 16065.7968 | 60727.8095 | 189297.8758 | 428346.3427 | 646179.4267 | 947713.6198
R043 | ET | Ethiopian Airlines | Passenger | ADD | Ethiopia | ROW | PEK | China | APAC | international | B787-9 | 1150 | 3.1507 | 6740 | 7751000 | 3% | 0.0079 | 53.246 | 61232.9 | 76541125 | 193495.964 | No | Exempt-LDC | 0% | 0 | 1.5% | 1064.7857 | 7.5% | 6171.8923 | 15% | 14309.8295 | 20% | 22118.6857 | 30% | 38462.4284 | N | 128208.0946 | [7 empty] | EWR | 5966.6475 | 39525.966 | 145466.2009 | 321212.8799 | 531967.4616 | 783113.4164 |  |  | Portugal | 31600.6535 | 107259.7167 | 303386.311 | 686507.5279 | 1035627.007 | 1464646.1265
R044 | TK | Turkish Airlines | Passenger | IST | Turkey | ROW | JFK | United States | US | international | B777-300ER | 1490 | 4.0822 | 9400 | 14006000 | 3% | 0.0089 | 83.66 | 124653.4 | 155816750 | 393904.744 | Yes | Yes | 0% | 0 | 1.5% | 2167.6118 | 7.5% | 12564.281 | 15% | 29130.8903 | 20% | 45027.5812 | 30% | 78298.9613 | N | 260996.5378 | [7 empty] | EZE | 0 | 17104.2359 | 101572.334 | 241272.1402 | 382074.1557 | 680676.3638 |  |  | Qatar | 0 | 46908.3455 | 292281.6647 | 728472.2625 | 1210411.9675 | 2262590.2965
R045 | TK | Turkish Airlines | Passenger | IST | Turkey | ROW | LHR | United Kingdom | EU | international | B787-9 | 2980 | 8.1644 | 2860 | 8522800 | 3% | 0.0079 | 22.594 | 67330.12 | 84162650 | 212763.1792 | Yes | Yes | 0% | 0 | 1.5% | 1170.8109 | 7.5% | 6786.4538 | 15% | 15734.72 | 20% | 24321.1372 | 30% | 42292.2958 | N | 140974.3193 | [7 empty] | FCO | 12917.9542 | 43846.4384 | 124020.5514 | 280635.7407 | 423351.4425 | 598729.1238 |  |  | Russia | 0 | 30989.2747 | 175307.5994 | 396688.9156 | 598422.7961 | 1015590.6994
R046 | TK | Turkish Airlines | Passenger | IST | Turkey | ROW | DXB | UAE | MENA | international | B737-800 | 3725 | 10.2055 | 3400 | 12665000 | 3% | 0.0041 | 13.94 | 51926.5 | 64908125 | 164087.74 | Yes | Yes | 0% | 0 | 1.5% | 902.9557 | 7.5% | 5233.8655 | 15% | 12134.9693 | 20% | 18757.007 | 30% | 32616.7679 | Y | 108722.5597 | [7 empty] | FLL | 12239.6829 | 81081.5936 | 298402.1034 | 658920.068 | 1091251.4969 | 1606439.7722 |  |  | Saudi Arabia | 0 | 66833.1424 | 416431.2742 | 1037898.2645 | 1724546.7604 | 3223648.5352
R047 | AF | Air France | Passenger | CDG | France | EU | SIN | Singapore | APAC | international | B787-9 | 854 | 2.3397 | 10750 | 9180500 | 2.5% | 0.0079 | 84.925 | 72525.95 | 90657437.5 | 229182.002 | Yes | Yes | 2% | 1450.519 | 6% | 4923.3873 | 15% | 13925.9021 | 30% | 31511.7601 | 40% | 47536.8856 | 50% | 67229.5285 | Y | 134459.057 | [7 empty] | FRA | 91408.3427 | 310260.449 | 877578.0503 | 1985798.027 | 2995664.2626 | 4236648.9372 |  |  | Singapore | 0 | 254884.055 | 1033684.7511 | 2515271.1052 | 4590317.8356 | 7446431.3569
R048 | UA | United Airlines | Passenger | EWR | United States | US | DOH | Qatar | MENA | international | B787-9 | 1333 | 3.6521 | 11490 | 15316170 | 2% | 0.0079 | 90.771 | 120997.743 | 151247178.75 | 382352.8679 | Yes | Yes | 0.5% | 604.9887 | 3% | 4007.7386 | 10% | 14749.5574 | 20% | 32569.4063 | 30% | 53938.8843 | 40% | 79403.849 | N | 198509.6225 | [7 empty] | GRU | 0 | 24736.7144 | 146897.2849 | 348935.7872 | 552568.3414 | 984416.778 |  |  | South Africa | 0 | 18233.8661 | 105690.2412 | 245047.9131 | 378770.2568 | 658647.8082
R049 | DL | Delta Air Lines | Passenger | ATL | United States | US | GRU | Brazil | LATAM | international | B787-9 | 1333 | 3.6521 | 9650 | 12863450 | 2% | 0.0079 | 76.235 | 101621.255 | 127026568.75 | 321123.1658 | Yes | Yes | 0.5% | 508.1063 | 3% | 3365.9423 | 10% | 12387.5743 | 20% | 27353.7659 | 30% | 45301.1518 | 40% | 66688.176 | N | 166720.4401 | [7 empty] | HAN | 0 | 14473.8266 | 88048.1156 | 214247.9907 | 347553.9196 | 634278.7275 |  |  | South Korea | 0 | 93759.625 | 570364.5995 | 1387871.4908 | 2251410.5032 | 4108777.6848
R050 | EK | Emirates | Passenger | DXB | UAE | MENA | NRT | Japan | APAC | international | A380-800 | 1320 | 3.6164 | 7040 | 9292800 | 4.5% | 0.0105 | 73.92 | 97574.4 | 121968000 | 308335.104 | Yes | Yes | 0% | 0 | 1.5% | 1823.9318 | 7.5% | 11364.7545 | 15% | 28325.1035 | 20% | 47064.3098 | 30% | 87976.0392 | N | 293253.4638 | [7 empty] | HEL | 12281.5924 | 41686.4835 | 117911.0746 | 266811.1163 | 402496.3844 | 569234.6437 |  |  | Spain | 82174.8498 | 278919.8999 | 788930.6636 | 1785205.2645 | 2693061.1972 | 3808689.4454
R051 | LA | LATAM Airlines | Passenger | GRU | Brazil | LATAM | LHR | United Kingdom | EU | international | B787-9 | 111 | 0.30411 | 10650 | 1182150 | 3.5% | 0.0079 | 84.135 | 9338.985 | 11673731.25 | 29511.1926 | Yes | Yes | 0% | 0 | 1.5% | 166.3768 | 7.5% | 988.017 | 15% | 2346.9086 | 20% | 3716.5217 | 30% | 6621.0928 | Y | 22070.3095 | [7 empty] | HKG | 0 | 83113.5968 | 505601.9942 | 1230284.2673 | 1995771.8994 | 3642242.511 |  |  | Sweden | 0 | 9684.0602 | 54783.1262 | 123964.1578 | 187005.4217 | 317369.2049
R052 | FX | FedEx Express | Cargo | MEM | United States | US | CDG | France | EU | international | B777F | 1333 | 3.6521 | 7480 | 9970840 | 2% | 0.0082 | 61.336 | 81760.888 | 102201110 | 258364.4061 | Yes | Yes | 0% | 0 | 1.5% | 1354.0594 | 7.5% | 7474.955 | 15% | 16505.9086 | 20% | 24298.4757 | 30% | 40241.2209 | N | 134137.403 | [7 empty] | HND | 0 | 50967.4663 | 93014.5737 | 226332.902 | 367158.1096 | 558379.9746 |  |  | Switzerland | 32578.7776 | 110579.6896 | 312776.9226 | 707756.758 | 1067682.4116 | 1509980.8116
R053 | FX | FedEx Express | Cargo | MEM | United States | US | NRT | Japan | APAC | international | B777F | 1333 | 3.6521 | 11200 | 14929600 | 2% | 0.0082 | 91.84 | 122422.72 | 153028400 | 386855.7952 | Yes | Yes | 0% | 0 | 1.5% | 2027.4686 | 7.5% | 11192.4459 | 15% | 24714.7294 | 20% | 36382.7444 | 30% | 60254.2345 | N | 200847.4483 | [7 empty] | HNL | 0 | 5948.8745 | 32840.1909 | 72516.4488 | 106752.0253 | 176794.2928 |  |  | Taiwan | 0 | 53015.9626 | 322510.1237 | 784765.756 | 1273050.0463 | 2323290.0506
R054 | FX | FedEx Express | Cargo | MEM | United States | US | SIN | Singapore | APAC | international | B777F | 664 | 1.8192 | 14420 | 9574880 | 2% | 0.0082 | 118.244 | 78514.016 | 98142520 | 248104.2906 | Yes | Yes | 0% | 0 | 1.5% | 1300.2873 | 7.5% | 7178.1111 | 15% | 15850.4292 | 20% | 23333.5395 | 30% | 38643.1696 | N | 128810.5653 | [7 empty] | IAH | 0 | 10257.4795 | 56625.4311 | 125038.1029 | 184069.5588 | 304841.4996 |  |  | Thailand | 0 | 55418.2131 | 337123.6492 | 820324.9325 | 1330734.2801 | 2428562.5863
R055 | FX | FedEx Express | Cargo | MEM | United States | US | GRU | Brazil | LATAM | international | B777F | 1333 | 3.6521 | 9700 | 12930100 | 2% | 0.0082 | 79.54 | 106026.82 | 132533525 | 335044.7512 | Yes | Yes | 0% | 0 | 1.5% | 1755.9326 | 7.5% | 9693.4576 | 15% | 21404.721 | 20% | 31510.0554 | 30% | 52184.4709 | N | 173948.2365 | [7 empty] | ICN | 0 | 93759.625 | 570364.5995 | 1387871.4908 | 2251410.5032 | 4108777.6848 |  |  | Turkey | 0 | 76556.2812 | 443748.5599 | 1028852.4021 | 1590295.8881 | 2765383.1902
R056 | FX | FedEx Express | Cargo | MEM | United States | US | DXB | UAE | MENA | international | B777F | 1333 | 3.6521 | 12030 | 16035990 | 2% | 0.0082 | 98.646 | 131495.118 | 164368897.5 | 415524.5729 | Yes | Yes | 0% | 0 | 1.5% | 2177.7185 | 7.5% | 12021.8861 | 15% | 26546.2674 | 20% | 39078.9656 | 30% | 64719.5037 | N | 215731.6788 | [7 empty] | IND | 0 | 1372.1618 | 7574.8875 | 16726.5758 | 24623.3217 | 40779.2051 |  |  | UAE | 0 | 174664.1567 | 1088316.5861 | 2712480.9442 | 4506993.0118 | 8424799.9267
R057 | FX | FedEx Express | Cargo | ANC | United States | US | NRT | Japan | APAC | international | B747-8F | 2665 | 7.3014 | 5650 | 15057250 | 2% | 0.0096 | 54.24 | 144549.6 | 180687000 | 456776.736 | Yes | Yes | 0.5% | 722.748 | 3% | 4787.8332 | 10% | 17620.5156 | 20% | 38908.946 | 30% | 64437.9305 | 40% | 94859.5761 | N | 237148.9403 | [7 empty] | IST | 0 | 33370.6185 | 193428.4642 | 448473.2076 | 693204.4835 | 1205420.9788 |  |  | United Kingdom | 194969.0706 | 1114376.2694 | 1936476.6749 | 4381891.2281 | 6610276.9647 | 9411073.6821
R058 | FX | FedEx Express | Cargo | IND | United States | US | CGN | Germany | EU | international | B777F | 1333 | 3.6521 | 7580 | 10104140 | 2% | 0.0082 | 62.156 | 82853.948 | 103567435 | 261818.4757 | Yes | Yes | 0% | 0 | 1.5% | 1372.1618 | 7.5% | 7574.8875 | 15% | 16726.5758 | 20% | 24623.3217 | 30% | 40779.2051 | N | 135930.6838 | [7 empty] | JED | 0 | 5028.2194 | 31330.3807 | 78086.7092 | 129746.9954 | 242532.5432 |  |  | United States | 80709.6972 | 641693.9321 | 2558563.0547 | 5649720.705 | 9116533.3273 | 13773956.0277
R059 | 5X | UPS Airlines | Cargo | SDF | United States | US | CGN | Germany | EU | international | B747-8F | 1333 | 3.6521 | 7390 | 9850870 | 2% | 0.0096 | 70.944 | 94568.352 | 118210440 | 298835.9923 | Yes | Yes | 0.5% | 472.8418 | 3% | 3132.3331 | 10% | 11527.8293 | 20% | 25455.3102 | 30% | 42157.0789 | 40% | 62059.7621 | N | 155149.4052 | [7 empty] | JFK | 9933.0362 | 65801.2473 | 242166.3132 | 534742.3551 | 885598.1534 | 1303695.894 |  |  | Vietnam | 0 | 27031.0631 | 164437.1066 | 400125.766 | 649085.566 | 1184567.7567
R060 | 5X | UPS Airlines | Cargo | SDF | United States | US | HKG | Hong Kong | APAC | international | B747-8F | 1333 | 3.6521 | 14200 | 18928600 | 2% | 0.0096 | 136.32 | 181714.56 | 227143200 | 574218.0096 | Yes | Yes | 0.5% | 908.5728 | 3% | 6018.8267 | 10% | 22150.9035 | 20% | 48912.7746 | 30% | 81005.4832 | 40% | 119248.7986 | N | 298121.9964 | [7 empty] | JNB | 0 | 18233.8661 | 105690.2412 | 245047.9131 | 378770.2568 | 658647.8082 |  |  | 0 | 0 | 0 | 0 | 0 | 0 | 0
R061 | 5X | UPS Airlines | Cargo | SDF | United States | US | NRT | Japan | APAC | international | B747-8F | 1333 | 3.6521 | 11100 | 14796300 | 2% | 0.0096 | 106.56 | 142044.48 | 177555600 | 448860.5568 | Yes | Yes | 0.5% | 710.2224 | 3% | 4704.8575 | 10% | 17315.1429 | 20% | 38234.6337 | 30% | 63321.1876 | 40% | 93215.6101 | N | 233039.0254 | [7 empty] | KEF | 0 | 5143.4722 | 29096.8337 | 65840.7933 | 99323.7524 | 168563.5637
R062 | 5X | UPS Airlines | Cargo | SDF | United States | US | SIN | Singapore | APAC | international | B747-8F | 664 | 1.8192 | 16200 | 10756800 | 2% | 0.0096 | 155.52 | 103265.28 | 129081600 | 326318.2848 | Yes | Yes | 0.5% | 516.3264 | 3% | 3420.3964 | 10% | 12587.98 | 20% | 27796.2942 | 30% | 46034.0322 | 40% | 67767.055 | N | 169417.6374 | [7 empty] | KUL | 0 | 32094.6179 | 195240.0501 | 475078.7474 | 770674.5825 | 1406465.2013 |  |  | Total | 884809.0653 | 6571242.6199 | 22081803.4975 | 51659062.7978 | 82117926.7976 | 132373960.5157
R063 | D0 | DHL Aviation | Cargo | CVG | United States | US | CGN | Germany | EU | international | B777F | 1333 | 3.6521 | 7220 | 9624260 | 2% | 0.0082 | 59.204 | 78918.932 | 98648665 | 249383.8251 | Yes | Yes | 0% | 0 | 1.5% | 1306.9932 | 7.5% | 7215.1303 | 15% | 15932.1738 | 20% | 23453.8763 | 30% | 38842.4619 | N | 129474.8729 | [7 empty] | KWI | 0 | 18598.5579 | 115885.9346 | 288829.9171 | 479912.8343 | 897088.0586
R064 | D0 | DHL Aviation | Cargo | CGN | Germany | EU | PVG | China | APAC | international | B777F | 1584 | 4.3397 | 9060 | 14351040 | 2.5% | 0.0082 | 74.292 | 117678.528 | 147098160 | 371864.1485 | No | Yes | 0% | 0 | 1.5% | 1997.1368 | 7.5% | 11297.8849 | 15% | 25565.0395 | 20% | 38565.9941 | 30% | 65450.8237 | N | 218169.4125 | [7 empty] | LAX | 11268.0734 | 74645.1814 | 274714.3727 | 606613.7305 | 1004625.8623 | 1478917.5052
R065 | D0 | DHL Aviation | Cargo | CGN | Germany | EU | HKG | Hong Kong | APAC | international | B777F | 1584 | 4.3397 | 9600 | 15206400 | 2.5% | 0.0082 | 78.72 | 124692.48 | 155865600 | 394028.2368 | Yes | Yes | 0% | 0 | 1.5% | 2116.1714 | 7.5% | 11971.2687 | 15% | 27088.7835 | 20% | 40864.6295 | 30% | 69351.8662 | N | 231172.8874 | [7 empty] | LED | 0 | 2581.705 | 14604.811 | 33048.0062 | 49854.3808 | 84608.4839
R066 | D0 | DHL Aviation | Cargo | CGN | Germany | EU | DXB | UAE | MENA | international | B757F | 3167 | 8.6767 | 4750 | 15043250 | 2.5% | 0.0046 | 21.85 | 69198.95 | 86498687.5 | 218668.682 | Yes | Yes | 0% | 0 | 1.5% | 1174.3839 | 7.5% | 6643.538 | 15% | 15033.1069 | 20% | 22678.1074 | 30% | 38487.2955 | N | 128290.985 | [7 empty] | LGW | 44183.4081 | 249947.354 | 424188.7336 | 959861.2341 | 1447993.178 | 2047839.2173
R067 | D0 | DHL Aviation | Cargo | CGN | Germany | EU | SIN | Singapore | APAC | international | B777F | 1584 | 4.3397 | 10700 | 16948800 | 2.5% | 0.0082 | 87.74 | 138980.16 | 173725200 | 439177.3056 | Yes | Yes | 0% | 0 | 1.5% | 2358.6494 | 7.5% | 13342.9766 | 15% | 30192.7066 | 20% | 45547.035 | 30% | 77298.4342 | N | 257661.4474 | [7 empty] | LHR | 34187.0805 | 193397.7182 | 328217.6501 | 742696.2899 | 1120390.2427 | 1584523.4028
R068 | 5Y | Atlas Air | Cargo | JFK | United States | US | HKG | Hong Kong | APAC | international | B747-8F | 1333 | 3.6521 | 13000 | 17329000 | 2% | 0.0096 | 124.8 | 166358.4 | 207948000 | 525692.544 | Yes | Yes | 0.5% | 831.792 | 3% | 5510.1935 | 10% | 20278.9961 | 20% | 44779.3007 | 30% | 74159.9494 | 40% | 109171.4353 | Y | 272928.5883 | [7 empty] | LIM | 0 | 9631.3166 | 57194.9144 | 135859.2331 | 215144.2009 | 383285.7317
R069 | 5Y | Atlas Air | Cargo | ORD | United States | US | NRT | Japan | APAC | international | B747-8F | 1333 | 3.6521 | 10600 | 14129800 | 2% | 0.0096 | 101.76 | 135646.08 | 169557600 | 428641.6128 | Yes | Yes | 0.5% | 678.2304 | 3% | 4492.927 | 10% | 16535.1815 | 20% | 36512.3529 | 30% | 60468.8818 | 40% | 89016.7088 | Y | 222541.772 | [7 empty] | LIS | 31600.6535 | 107259.7167 | 303386.311 | 686507.5279 | 1035627.007 | 1464646.1265
R070 | CV | Cargolux | Cargo | LUX | Luxembourg | EU | ORD | United States | US | international | B747-8F | 1717 | 4.7041 | 7300 | 12534100 | 2.5% | 0.0096 | 70.08 | 120327.36 | 150409200 | 380234.4576 | Yes | Yes | 0% | 0 | 1.5% | 2042.0905 | 7.5% | 11552.1895 | 15% | 26140.4842 | 20% | 39434.0781 | 30% | 66924.0597 | N | 223080.1989 | [7 empty] | LTN | 49579.6872 | 280474.3265 | 475996.4347 | 1077092.551 | 1624841.811 | 2297949.212
R071 | CV | Cargolux | Cargo | LUX | Luxembourg | EU | HKG | Hong Kong | APAC | international | B747-8F | 3434 | 9.4082 | 9400 | 32279600 | 2.5% | 0.0096 | 90.24 | 309884.16 | 387355200 | 979233.9456 | Yes | Yes | 0% | 0 | 1.5% | 5259.0823 | 7.5% | 29750.8443 | 15% | 67320.6991 | 20% | 101556.2558 | 30% | 172352.3729 | N | 574507.9096 | [7 empty] | LUX | 0 | 9958.6877 | 56336.7051 | 127479.6217 | 192308.6547 | 326369.3869
R072 | CV | Cargolux | Cargo | LUX | Luxembourg | EU | NRT | Japan | APAC | international | B747-8F | 1717 | 4.7041 | 9500 | 16311500 | 2.5% | 0.0096 | 91.2 | 156590.4 | 195738000 | 494825.664 | Yes | Yes | 0% | 0 | 1.5% | 2657.515 | 7.5% | 15033.6713 | 15% | 34018.4384 | 20% | 51318.3208 | 30% | 87092.9544 | N | 290309.8479 | [7 empty] | MAD | 53423.4708 | 181331.2609 | 512899.1945 | 1160596.7221 | 1750811.551 | 2476103.21
R073 | KE | Korean Air | Cargo | ICN | South Korea | APAC | LAX | United States | US | international | B747-8F | 3014 | 8.2575 | 9700 | 29235800 | 4% | 0.0096 | 93.12 | 280663.68 | 350829600 | 886897.2288 | Yes | Yes | 0% | 0 | 1.5% | 5122.0542 | 7.5% | 31158.8106 | 15% | 75818.9148 | 20% | 122993.7369 | 30% | 224461.0305 | Y | 748203.4351 | [7 empty] | MCT | 0 | 7619.025 | 47473.4568 | 118321.1287 | 196599.5379 | 367498.1896
R074 | CXC | Cathay Pacific Cargo | Cargo | HKG | Hong Kong | APAC | LHR | United Kingdom | EU | international | B747-8F | 1320 | 3.6164 | 9660 | 12751200 | 4% | 0.0096 | 92.736 | 122411.52 | 153014400 | 386820.4032 | Yes | Yes | 0% | 0 | 1.5% | 2233.985 | 7.5% | 13589.9215 | 15% | 33068.4348 | 20% | 53643.7429 | 30% | 97898.7232 | Y | 326329.0774 | [7 empty] | MEL | 0 | 119082.6198 | 289764.43 | 705085.4695 | 1286766.4244 | 2087397.4733
R075 | EKC | Emirates SkyCargo | Cargo | DXB | UAE | MENA | HKG | Hong Kong | APAC | international | B777F | 1320 | 3.6164 | 6340 | 8368800 | 4.5% | 0.0082 | 51.988 | 68624.16 | 85780200 | 216852.3456 | Yes | Yes | 0% | 0 | 1.5% | 1282.7728 | 7.5% | 7992.8417 | 15% | 19921.0698 | 20% | 33100.3698 | 30% | 61873.6245 | Y | 206245.415 | [7 empty] | MEM | 0 | 8615.4665 | 47560.8557 | 105022.0556 | 154603.7807 | 256042.5996
R076 | EKC | Emirates SkyCargo | Cargo | DXB | UAE | MENA | JFK | United States | US | international | B777F | 1320 | 3.6164 | 11060 | 14599200 | 4.5% | 0.0082 | 90.692 | 119713.44 | 149641800 | 378294.4704 | Yes | Yes | 0% | 0 | 1.5% | 2237.7709 | 7.5% | 13943.3484 | 15% | 34751.8978 | 20% | 57742.9164 | 30% | 107937.2692 | N | 359790.8975 | [7 empty] | MEX | 0 | 41573.759 | 246882.921 | 586438.9288 | 928673.9798 | 1654460.0523
R077 | TKC | Turkish Cargo | Cargo | IST | Turkey | ROW | PVG | China | APAC | international | B777F | 745 | 2.0411 | 7500 | 5587500 | 3% | 0.0082 | 61.5 | 45817.5 | 57271875 | 144783.3 | No | Yes | 0% | 0 | 1.5% | 796.7256 | 7.5% | 4618.1167 | 15% | 10707.3258 | 20% | 16550.3003 | 30% | 28779.5011 | N | 95931.6703 | [7 empty] | MIA | 4716.3911 | 31243.6611 | 114985.0882 | 253905.657 | 420498.5426 | 619019.1582
R078 | K4 | Kalitta Air | Cargo | YIP | United States | US | ICN | South Korea | APAC | international | B747-8F | 1333 | 3.6521 | 10700 | 14263100 | 2% | 0.0096 | 102.72 | 136925.76 | 171157200 | 432685.4016 | Yes | Yes | 0% | 0 | 1.5% | 2267.6565 | 7.5% | 12518.3803 | 15% | 27642.6068 | 20% | 40692.8953 | 30% | 67392.3668 | N | 224641.2227 | [7 empty] | MNL | 0 | 30401.2815 | 184939.0371 | 450013.2326 | 730013.2074 | 1332259.0313
R079 | K4 | Kalitta Air | Cargo | YIP | United States | US | NRT | Japan | APAC | international | B747-8F | 1333 | 3.6521 | 10500 | 13996500 | 2% | 0.0096 | 100.8 | 134366.4 | 167958000 | 424597.824 | Yes | Yes | 0% | 0 | 1.5% | 2225.2704 | 7.5% | 12284.3919 | 15% | 27125.9225 | 20% | 39932.2804 | 30% | 66132.6964 | N | 220442.3213 | [7 empty] | MUC | 31836.4786 | 108060.1601 | 305650.3815 | 691630.7038 | 1043355.5447 | 1475576.2903
R080 | ABR | ASL Aviation Holdings | Cargo | DUB | Ireland | EU | CDG | France | EU | international | B737-800 | 539 | 1.4767 | 780 | 420420 | 2.5% | 0.0041 | 3.198 | 1723.722 | 2154652.5 | 5446.9615 | Yes | Yes | 2% | 34.4744 | 6% | 117.014 | 15% | 330.9765 | 30% | 748.939 | 40% | 1129.8077 | 50% | 1597.8421 | N | 3195.6842 | [7 empty] | MXP | 0 | 7769.3395 | 43951.4724 | 99454.1137 | 150030.9347 | 254619.3476
R081 | ABR | ASL Aviation Holdings | Cargo | DUB | Ireland | EU | CGN | Germany | EU | international | B737-800 | 539 | 1.4767 | 1000 | 539000 | 2.5% | 0.0041 | 4.1 | 2209.9 | 2762375 | 6983.284 | Yes | Yes | 2% | 44.198 | 6% | 150.0179 | 15% | 424.3288 | 30% | 960.1782 | 40% | 1448.4714 | 50% | 2048.5155 | N | 4097.0311 | [7 empty] | NBO | 0 | 10434.3763 | 60481.5094 | 140229.2916 | 216752.243 | 376912.8837
R082 | ABR | ASL Aviation Holdings | Cargo | DUB | Ireland | EU | LHR | United Kingdom | EU | international | B757F | 808 | 2.2137 | 440 | 355520 | 2.5% | 0.0046 | 2.024 | 1635.392 | 2044240 | 5167.8387 | Yes | Yes | 2% | 32.7078 | 6% | 111.0178 | 15% | 314.016 | 30% | 710.5606 | 40% | 1071.9121 | 50% | 1515.9627 | N | 3031.9253 | [7 empty] | NRT | 0 | 795383.09 | 1451557.7174 | 3532083.8197 | 5729760.041 | 8713911.48
R083 | LHC | Lufthansa Cargo | Cargo | FRA | Germany | EU | PVG | China | APAC | international | B777F | 1584 | 4.3397 | 9200 | 14572800 | 2.5% | 0.0082 | 75.44 | 119496.96 | 149371200 | 377610.3936 | Yes | Yes | 2% | 2389.9392 | 6% | 8111.9905 | 15% | 22944.9317 | 30% | 51920.1684 | 40% | 78323.8733 | 50% | 110770.3419 | N | 221540.6838 | [7 empty] | ORD | 3913.3143 | 25923.6915 | 95406.167 | 210672.235 | 348898.7556 | 513616.5578
R084 | LHC | Lufthansa Cargo | Cargo | FRA | Germany | EU | NRT | Japan | APAC | international | B777F | 1584 | 4.3397 | 9350 | 14810400 | 2.5% | 0.0082 | 76.67 | 121445.28 | 151806600 | 383767.0848 | Yes | Yes | 2% | 2428.9056 | 6% | 8244.2512 | 15% | 23319.0339 | 30% | 52766.6929 | 40% | 79600.893 | 50% | 112576.3801 | Y | 225152.7601 | [7 empty] | OSL | 10234.4643 | 34738.0709 | 98257.3468 | 222338.3382 | 335407.2292 | 474353.1172
R085 | LHC | Lufthansa Cargo | Cargo | FRA | Germany | EU | JFK | United States | US | international | B777F | 3167 | 8.6767 | 6200 | 19635400 | 2.5% | 0.0082 | 50.84 | 161010.28 | 201262850 | 508792.4848 | Yes | Yes | 2% | 3220.2056 | 6% | 10930.1012 | 15% | 30916.0156 | 30% | 69957.268 | 40% | 105533.6367 | 50% | 149252.0292 | N | 298504.0584 | [7 empty] | OVB | 0 | 7510.2026 | 42485.5247 | 96136.9432 | 145026.8361 | 246126.8302
R086 | QRC | Qatar Airways Cargo | Cargo | DOH | Qatar | MENA | FRA | Germany | EU | international | B777F | 1144 | 3.1342 | 4850 | 5548400 | 4.5% | 0.0082 | 39.77 | 45496.88 | 56871100 | 143770.1408 | Yes | Yes | 0% | 0 | 1.5% | 850.4609 | 7.5% | 5299.1448 | 15% | 13207.397 | 20% | 21945.0927 | 30% | 41021.3672 | Y | 136737.8908 | [7 empty] | PEK | 0 | 40634.276 | 247189.0491 | 601486.5481 | 975733.8059 | 1780694.0505
R087 | QRC | Qatar Airways Cargo | Cargo | DOH | Qatar | MENA | PVG | China | APAC | international | B777F | 572 | 1.5671 | 6300 | 3603600 | 4.5% | 0.0082 | 51.66 | 29549.52 | 36936900 | 93376.4832 | Yes | Yes | 0% | 0 | 1.5% | 552.3612 | 7.5% | 3441.7126 | 15% | 8578.0001 | 20% | 14252.9984 | 30% | 26642.7437 | N | 88809.1456 | [7 empty] | PER | 0 | 2555.6316 | 6218.6331 | 15131.836 | 27615.2883 | 44797.6276
R088 | QRC | Qatar Airways Cargo | Cargo | DOH | Qatar | MENA | JFK | United States | US | international | B777F | 572 | 1.5671 | 11000 | 6292000 | 4.5% | 0.0082 | 90.2 | 51594.4 | 64493000 | 163038.304 | Yes | Yes | 0% | 0 | 1.5% | 964.4401 | 7.5% | 6009.3394 | 15% | 14977.4605 | 20% | 24886.1876 | 30% | 46519.0763 | N | 155063.5875 | [7 empty] | PHL | 0 | 4300.3544 | 23739.6939 | 52421.0807 | 77169.4785 | 127802.0097
R089 | NHC | ANA Cargo | Cargo | NRT | Japan | APAC | LAX | United States | US | international | B767F | 491 | 1.3452 | 8730 | 4286430 | 4% | 0.0068 | 59.364 | 29147.724 | 36434655 | 92106.8078 | Yes | Yes | 0% | 0 | 10% | 3546.2663 | 15% | 6471.8628 | 30% | 15748.0213 | 40% | 25546.501 | 50% | 38851.5308 | Y | 77703.0616 | [7 empty] | PRG | 0 | 5665.9707 | 32052.6289 | 72529.2153 | 109413.5331 | 185687.0549
R090 | NHC | ANA Cargo | Cargo | NRT | Japan | APAC | FRA | Germany | EU | international | B767F | 491 | 1.3452 | 9350 | 4590850 | 4% | 0.0068 | 63.58 | 31217.78 | 39022225 | 98648.1848 | Yes | Yes | 0% | 0 | 10% | 3798.1203 | 15% | 6931.4911 | 30% | 16866.4374 | 40% | 27360.8001 | 50% | 41610.7461 | Y | 83221.4921 | [7 empty] | PTY | 0 | 14003.7131 | 83160.0916 | 197536.2038 | 312814.7255 | 557288.6486
R091 | SQC | SIA Cargo | Cargo | SIN | Singapore | APAC | FRA | Germany | EU | international | B777F | 492 | 1.3479 | 10800 | 5313600 | 4% | 0.0082 | 88.56 | 43571.52 | 54464400 | 137686.0032 | Yes | Yes | 0% | 0 | 3% | 1590.3425 | 10% | 6449.6493 | 20% | 15693.9692 | 30% | 28641.1698 | 40% | 46461.8164 | Y | 116154.541 | [7 empty] | PVG | 0 | 32802.4094 | 199545.733 | 485555.7904 | 787670.4822 | 1437482.3675
R092 | SQC | SIA Cargo | Cargo | SIN | Singapore | APAC | LAX | United States | US | international | B777F | 492 | 1.3479 | 14100 | 6937200 | 4% | 0.0082 | 115.62 | 56885.04 | 71106300 | 179756.7264 | Yes | Yes | 0% | 0 | 3% | 2076.2805 | 10% | 8420.3755 | 20% | 20489.3487 | 30% | 37392.6383 | 40% | 60658.4825 | Y | 151646.2064 | [7 empty] | RIX | 0 | 2216.8699 | 12540.9243 | 28377.8094 | 42809.1822 | 72651.9905
R093 | AVC | Avianca Cargo | Cargo | BOG | Colombia | LATAM | MIA | United States | US | international | B767F | 1841 | 5.0438 | 2720 | 5007520 | 3.5% | 0.0068 | 18.496 | 34051.136 | 42563920 | 107601.5898 | Yes | Yes | 0% | 0 | 1.5% | 606.631 | 7.5% | 3602.4368 | 15% | 8557.1296 | 20% | 13550.9142 | 30% | 24141.3529 | Y | 80471.1764 | [7 empty] | RUH | 0 | 61804.923 | 385100.8935 | 959811.5553 | 1594799.765 | 2981115.992
R094 | AVC | Avianca Cargo | Cargo | BOG | Colombia | LATAM | MAD | Spain | EU | international | B767F | 921 | 2.5233 | 8810 | 8114010 | 3.5% | 0.0068 | 59.908 | 55175.268 | 68969085 | 174353.8469 | Yes | Yes | 0% | 0 | 1.5% | 982.9637 | 7.5% | 5837.2623 | 15% | 13865.6731 | 20% | 21957.4268 | 30% | 39117.8026 | Y | 130392.6754 | [7 empty] | SAW | 0 | 43185.6627 | 250320.0957 | 580379.1945 | 897091.4046 | 1559962.2114
R095 | LAC | LATAM Cargo | Cargo | GRU | Brazil | LATAM | MIA | United States | US | international | B767F | 222 | 0.60822 | 7690 | 1707180 | 3.5% | 0.0068 | 52.292 | 11608.824 | 14511030 | 36683.8838 | Yes | Yes | 0% | 0 | 1.5% | 206.8146 | 7.5% | 1228.1545 | 15% | 2917.3245 | 20% | 4619.8217 | 30% | 8230.3485 | Y | 27434.4951 | [7 empty] | SCL | 0 | 11858.8285 | 70422.8412 | 167280.4883 | 264902.3269 | 471931.299
R096 | LAC | LATAM Cargo | Cargo | GRU | Brazil | LATAM | MAD | Spain | EU | international | B767F | 111 | 0.30411 | 9250 | 1026750 | 3.5% | 0.0068 | 62.9 | 6981.9 | 8727375 | 22062.804 | Yes | Yes | 0% | 0 | 1.5% | 124.3846 | 7.5% | 738.6495 | 15% | 1754.5677 | 20% | 2778.5014 | 30% | 4949.982 | Y | 16499.9402 | [7 empty] | SDF | 2607.9634 | 17276.4137 | 63581.8557 | 140399.0125 | 232517.7818 | 342291.2257
R097 | ETC | Ethiopian Cargo | Cargo | ADD | Ethiopia | ROW | CDG | France | EU | international | B777F | 1150 | 3.1507 | 5750 | 6612500 | 3% | 0.0082 | 47.15 | 54222.5 | 67778125 | 171343.1 | No | No | 0% | 0 | 1.5% | 942.8811 | 7.5% | 5465.2879 | 15% | 12671.5332 | 20% | 19586.3733 | 30% | 34058.9621 | Y | 113529.8738 | [7 empty] | SEA | 3282.0759 | 21742.0622 | 80016.645 | 176689.6834 | 292619.5313 | 430767.4763
R098 | ETC | Ethiopian Cargo | Cargo | ADD | Ethiopia | ROW | PEK | China | APAC | international | B777F | 1150 | 3.1507 | 7900 | 9085000 | 3% | 0.0082 | 64.78 | 74497 | 93121250 | 235410.52 | No | No | 0% | 0 | 1.5% | 1295.4366 | 7.5% | 7508.8304 | 15% | 17409.5848 | 20% | 26909.9737 | 30% | 46794.0523 | N | 155980.1744 | [7 empty] | SFO | 4608.806 | 30530.9656 | 112362.1769 | 248113.8451 | 410906.6 | 604898.7853
R099 | KZ | Nippon Cargo Airlines | Cargo | NRT | Japan | APAC | ORD | United States | US | international | B747-8F | 491 | 1.3452 | 10100 | 4959100 | 4% | 0.0096 | 96.96 | 47607.36 | 59509200 | 150439.2576 | Yes | Yes | 0% | 0 | 10% | 5792.1633 | 15% | 10570.5784 | 30% | 25721.4497 | 40% | 41725.4353 | 50% | 63456.715 | Y | 126913.4299 | [7 empty] | SGN | 0 | 8241.4753 | 50135.0742 | 121993.9671 | 197899.0855 | 361161.7452
R100 | KZ | Nippon Cargo Airlines | Cargo | NRT | Japan | APAC | FRA | Germany | EU | international | B747-8F | 491 | 1.3452 | 9350 | 4590850 | 4% | 0.0096 | 89.76 | 44072.16 | 55090200 | 139268.0256 | Yes | Yes | 0% | 0 | 10% | 5362.0521 | 15% | 9785.6344 | 30% | 23811.4411 | 40% | 38627.0119 | 50% | 58744.5827 | Y | 117489.1653 | [7 empty] | SHJ | 0 | 1116.3997 | 6956.1859 | 17337.3464 | 28807.3172 | 53848.7376
R101 | KZ | Nippon Cargo Airlines | Cargo | NRT | Japan | APAC | JFK | United States | US | international | B747-8F | 491 | 1.3452 | 10800 | 5302800 | 4% | 0.0096 | 103.68 | 50906.88 | 63633600 | 160865.7408 | Yes | Yes | 0% | 0 | 10% | 6193.6003 | 15% | 11303.1927 | 30% | 27504.1245 | 40% | 44617.2972 | 50% | 67854.7051 | Y | 135709.4102 | [7 empty] | SIN | 0 | 254884.055 | 1033684.7511 | 2515271.1052 | 4590317.8356 | 7446431.3569
R102 | D7 | AirAsia X | Passenger | KUL | Malaysia | APAC | NRT | Japan | APAC | international | A330-300 | 140 | 0.38356 | 5440 | 761600 | 4% | 0.0085 | 46.24 | 6473.6 | 8092000 | 20456.576 | Yes | Yes | 0% | 0 | 1.5% | 118.1419 | 7.5% | 718.6882 | 15% | 1748.7882 | 20% | 2836.891 | 30% | 5177.2674 | N | 17257.5581 | [7 empty] | STN | 67018.8948 | 379128.64 | 643423.8855 | 1455950.1369 | 2196365.2566 | 3106232.1123
R103 | D7 | AirAsia X | Passenger | KUL | Malaysia | APAC | SYD | Australia | APAC | international | A330-300 | 210 | 0.57534 | 6600 | 1386000 | 4% | 0.0085 | 56.1 | 11781 | 14726250 | 37227.96 | Yes | Yes | 0% | 0 | 1.5% | 215.0008 | 7.5% | 1307.9068 | 15% | 3182.5373 | 20% | 5162.7243 | 30% | 9421.8653 | N | 31406.2178 | [7 empty] | SVO | 0 | 11509.349 | 65108.8602 | 147329.3982 | 222252.9216 | 377188.1712
R104 | D7 | AirAsia X | Passenger | KUL | Malaysia | APAC | CDG | France | EU | international | A330-300 | 70 | 0.19178 | 10700 | 749000 | 4% | 0.0085 | 90.95 | 6366.5 | 7958125 | 20118.14 | Yes | Yes | 0% | 0 | 1.5% | 116.1873 | 7.5% | 706.7981 | 15% | 1719.856 | 20% | 2789.9571 | 30% | 5091.6141 | N | 16972.047 | [7 empty] | SVX | 0 | 5476.3439 | 30979.9021 | 70101.8313 | 105751.7169 | 179472.5416
R105 | AK | AirAsia | Passenger | KUL | Malaysia | APAC | SIN | Singapore | APAC | international | A320neo | 1051 | 2.8795 | 297 | 312147 | 4% | 0.0039 | 1.1583 | 1217.3733 | 1521716.625 | 3846.8996 | Yes | Yes | 0% | 0 | 1.5% | 22.2168 | 7.5% | 135.1507 | 15% | 328.8631 | 20% | 533.483 | 30% | 973.5954 | Y | 3245.318 | [7 empty] | SYD | 0 | 62247.5966 | 151467.4382 | 368566.5966 | 672626.4293 | 1091137.1966
R106 | AK | AirAsia | Passenger | KUL | Malaysia | APAC | BKK | Thailand | APAC | international | A320neo | 420 | 1.1507 | 1200 | 504000 | 4% | 0.0039 | 4.68 | 1965.6 | 2457000 | 6211.296 | Yes | Yes | 0% | 0 | 1.5% | 35.8718 | 7.5% | 218.2176 | 15% | 530.9902 | 20% | 861.3743 | 30% | 1571.9904 | N | 5239.9679 | [7 empty] | SZX | 0 | 2840.0212 | 17276.6001 | 42039.2514 | 68196.2362 | 124456.7231
R107 | AK | AirAsia | Passenger | KUL | Malaysia | APAC | CGK | Indonesia | APAC | international | A320neo | 560 | 1.5342 | 1260 | 705600 | 4% | 0.0039 | 4.914 | 2751.84 | 3439800 | 8695.8144 | Yes | Yes | 0% | 0 | 1.5% | 50.2205 | 7.5% | 305.5047 | 15% | 743.3863 | 20% | 1205.9241 | 30% | 2200.7865 | Y | 7335.9551 | [7 empty] | TAO | 0 | 2360.727 | 14360.9271 | 34944.5272 | 56687.1472 | 103452.8733
R108 | MH | Malaysia Airlines | Passenger | KUL | Malaysia | APAC | LHR | United Kingdom | EU | international | A380-800 | 140 | 0.38356 | 10580 | 1481200 | 4% | 0.0105 | 111.09 | 15552.6 | 19440750 | 49146.216 | Yes | Yes | 0% | 0 | 1.5% | 283.8317 | 7.5% | 1726.6235 | 15% | 4201.4031 | 20% | 6815.5324 | 30% | 12438.2058 | Y | 41460.6861 | [7 empty] | TNA | 0 | 1810.5861 | 11014.2742 | 26801.0974 | 43476.8439 | 79344.3424
R109 | MH | Malaysia Airlines | Passenger | KUL | Malaysia | APAC | NRT | Japan | APAC | international | B787-9 | 210 | 0.57534 | 5440 | 1142400 | 4% | 0.0079 | 42.976 | 9024.96 | 11281200 | 28518.8736 | Yes | Yes | 0% | 0 | 1.5% | 164.7037 | 7.5% | 1001.9359 | 15% | 2438.0165 | 20% | 3954.9597 | 30% | 7217.7199 | N | 24059.0663 | [7 empty] | TPE | 0 | 53015.9626 | 322510.1237 | 784765.756 | 1273050.0463 | 2323290.0506
R110 | MH | Malaysia Airlines | Passenger | KUL | Malaysia | APAC | CDG | France | EU | international | A380-800 | 70 | 0.19178 | 10700 | 749000 | 4% | 0.0105 | 112.35 | 7864.5 | 9830625 | 24851.82 | Yes | Yes | 0% | 0 | 1.5% | 143.5255 | 7.5% | 873.1036 | 15% | 2124.528 | 20% | 3446.4176 | 30% | 6289.6409 | N | 20965.4698 | [7 empty] | VCP | 0 | 10936.9806 | 64948.5105 | 154276.9131 | 244310.1026 | 435245.6448
R111 | GA | Garuda Indonesia | Passenger | CGK | Indonesia | APAC | NRT | Japan | APAC | international | B777-300ER | 89 | 0.24384 | 5800 | 516200 | 4% | 0.0089 | 51.62 | 4594.18 | 5742725 | 14517.6088 | Yes | Yes | 0% | 0 | 1.5% | 83.8428 | 7.5% | 510.0382 | 15% | 1241.0788 | 20% | 2013.2828 | 30% | 3674.1996 | N | 12247.332 | [7 empty] | VIE | 16915.7284 | 57415.7821 | 162401.7186 | 367485.2764 | 554367.8131 | 784020.3709
R112 | GA | Garuda Indonesia | Passenger | CGK | Indonesia | APAC | SYD | Australia | APAC | international | B777-300ER | 134 | 0.36712 | 5600 | 750400 | 4% | 0.0089 | 49.84 | 6678.56 | 8348200 | 21104.2496 | Yes | Yes | 0% | 0 | 1.5% | 121.8823 | 7.5% | 741.4425 | 15% | 1804.1564 | 20% | 2926.7095 | 30% | 5341.1844 | N | 17803.9479 | [7 empty] | VKO | 0 | 3911.6742 | 22128.5015 | 50072.7367 | 75536.9407 | 128194.6726
R113 | GA | Garuda Indonesia | Passenger | CGK | Indonesia | APAC | LHR | United Kingdom | EU | international | B777-300ER | 45 | 0.12329 | 11800 | 531000 | 4% | 0.0089 | 105.02 | 4725.9 | 5907375 | 14933.844 | Yes | Yes | 0% | 0 | 1.5% | 86.2467 | 7.5% | 524.6615 | 15% | 1276.6618 | 20% | 2071.0058 | 30% | 3779.5428 | N | 12598.4759 | [7 empty] | WAW | 16065.7968 | 54530.9233 | 154241.8363 | 349020.9607 | 526513.5753 | 744627.2291
R114 | OD | Batik Air Malaysia | Passenger | KUL | Malaysia | APAC | CGK | Indonesia | APAC | international | B737-800 | 560 | 1.5342 | 1260 | 705600 | 4% | 0.0041 | 5.166 | 2892.96 | 3616200 | 9141.7536 | Yes | Yes | 0% | 0 | 1.5% | 52.7959 | 7.5% | 321.1716 | 15% | 781.5086 | 20% | 1267.7663 | 30% | 2313.6474 | Y | 7712.1579 | [7 empty] | WRO | 0 | 6196.8862 | 35056.0395 | 79325.3819 | 119665.8515 | 203086.3907
R115 | OD | Batik Air Malaysia | Passenger | KUL | Malaysia | APAC | SIN | Singapore | APAC | international | B737-800 | 701 | 1.9205 | 297 | 208197 | 4% | 0.0041 | 1.2177 | 853.6077 | 1067009.625 | 2697.4003 | Yes | Yes | 0% | 0 | 1.5% | 15.5782 | 7.5% | 94.7661 | 15% | 230.5949 | 20% | 374.0719 | 30% | 682.6735 | Y | 2275.5784 | [7 empty] | WUH | 0 | 4401.9887 | 26778.4617 | 65160.1864 | 105703.1065 | 192905.9871
R116 | OD | Batik Air Malaysia | Passenger | KUL | Malaysia | APAC | DEL | India | APAC | international | B737-800 | 140 | 0.38356 | 5900 | 826000 | 4% | 0.0041 | 24.19 | 3386.6 | 4233250 | 10701.656 | Yes | Yes | 0% | 0 | 1.5% | 61.8048 | 7.5% | 375.9746 | 15% | 914.8613 | 20% | 1484.0915 | 30% | 2708.4364 | N | 9028.1213 | [7 empty] | YIP | 0 | 4492.927 | 24802.7722 | 54768.5293 | 80625.1757 | 133525.0632
R117 | TR | Scoot | Passenger | SIN | Singapore | APAC | NRT | Japan | APAC | international | B787-9 | 984 | 2.6959 | 5350 | 5264400 | 4% | 0.0079 | 42.265 | 41588.76 | 51985950 | 131420.4816 | Yes | Yes | 0% | 0 | 3% | 1517.9726 | 10% | 6156.1524 | 20% | 14979.8014 | 30% | 27337.8284 | 40% | 44347.531 | Y | 110868.8274 | [7 empty] | YUL | 0 | 635.675 | 3509.1831 | 7748.8434 | 11407.1323 | 18891.5936
R118 | TR | Scoot | Passenger | SIN | Singapore | APAC | SYD | Australia | APAC | international | B787-9 | 984 | 2.6959 | 6300 | 6199200 | 4% | 0.0079 | 49.77 | 48973.68 | 61217100 | 154756.8288 | Yes | Yes | 0% | 0 | 3% | 1787.5191 | 10% | 7249.301 | 20% | 17639.7662 | 30% | 32192.2091 | 40% | 52222.3262 | Y | 130555.8154 | [7 empty] | YVR | 0 | 8083.3147 | 44623.1628 | 98535.1548 | 145054.3638 | 240227.6078
R119 | TR | Scoot | Passenger | SIN | Singapore | APAC | DEL | India | APAC | international | A320neo | 1476 | 4.0438 | 5600 | 8265600 | 4% | 0.0039 | 21.84 | 32235.84 | 40294800 | 101865.2544 | Yes | Yes | 0% | 0 | 3% | 1176.5948 | 10% | 4771.6918 | 20% | 11610.9853 | 30% | 21189.8085 | 40% | 34374.1894 | Y | 85935.4734 | [7 empty] | YYC | 0 | 20213.4597 | 111586.4638 | 246400.9452 | 362728.738 | 600722.7547
R120 | TG | Thai Airways | Passenger | BKK | Thailand | APAC | LHR | United Kingdom | EU | international | A380-800 | 649 | 1.7781 | 9500 | 6165500 | 4% | 0.0105 | 99.75 | 64737.75 | 80922187.5 | 204571.29 | Yes | Yes | 0% | 0 | 1.5% | 1181.4506 | 7.5% | 7187.0763 | 15% | 17488.3546 | 20% | 28369.6765 | 30% | 51774.0738 | Y | 172580.246 | [7 empty] | YYZ | 0 | 41705.4929 | 230231.1706 | 508387.6315 | 748401.366 | 1239443.372
R121 | TG | Thai Airways | Passenger | BKK | Thailand | APAC | NRT | Japan | APAC | international | B777-300ER | 1297 | 3.5534 | 4600 | 5966200 | 4% | 0.0089 | 40.94 | 53099.18 | 66373975 | 167793.4088 | Yes | Yes | 0% | 0 | 1.5% | 969.0491 | 7.5% | 5894.9818 | 15% | 14344.2935 | 20% | 23269.3684 | 30% | 42466.117 | Y | 141553.7232 | [7 empty] | ZRH | 32578.7776 | 110579.6896 | 312776.9226 | 707756.758 | 1067682.4116 | 1509980.8116
R122 | TG | Thai Airways | Passenger | BKK | Thailand | APAC | FRA | Germany | EU | international | A350-900 | 649 | 1.7781 | 9300 | 6035700 | 4% | 0.0079 | 73.47 | 47682.03 | 59602537.5 | 150675.2148 | Yes | Yes | 0% | 0 | 1.5% | 870.1872 | 7.5% | 5293.5789 | 15% | 12880.8963 | 20% | 20895.4399 | 30% | 38133.7464 | Y | 127112.4879 | [7 empty] | 0
R123 | VN | Vietnam Airlines | Passenger | HAN | Vietnam | APAC | CDG | France | EU | international | B787-9 | 154 | 0.42192 | 9100 | 1401400 | 4% | 0.0079 | 71.89 | 11071.06 | 13838825 | 34984.5496 | Yes | Yes | 0% | 0 | 1.5% | 202.0446 | 7.5% | 1229.0905 | 15% | 2990.753 | 20% | 4851.6112 | 30% | 8854.0902 | N | 29513.634 | [7 empty] | Total | 884809.0653 | 6571242.6199 | 22081803.4975 | 51659062.7978 | 82117926.7976 | 132373960.5157
R124 | VN | Vietnam Airlines | Passenger | HAN | Vietnam | APAC | NRT | Japan | APAC | international | A350-900 | 307 | 0.8411 | 3800 | 1166600 | 4% | 0.0079 | 30.02 | 9216.14 | 11520175 | 29123.0024 | Yes | Yes | 0% | 0 | 1.5% | 168.1927 | 7.5% | 1023.1604 | 15% | 2489.6621 | 20% | 4038.7395 | 30% | 7370.6163 | N | 24568.7208
R125 | VN | Vietnam Airlines | Passenger | HAN | Vietnam | APAC | SYD | Australia | APAC | international | B787-9 | 154 | 0.42192 | 8300 | 1278200 | 4% | 0.0079 | 65.57 | 10097.78 | 12622225 | 31908.9848 | Yes | Yes | 0% | 0 | 1.5% | 184.2824 | 7.5% | 1121.0386 | 15% | 2727.8297 | 20% | 4425.0959 | 30% | 8075.7086 | N | 26919.0288 | [8 empty] | 0% | 0% | 0% | 0% | 0% | 0%
R126 | VJ | VietJet Air | Passenger | SGN | Vietnam | APAC | NRT | Japan | APAC | international | A321neo | 307 | 0.8411 | 4300 | 1320100 | 4% | 0.0042 | 18.06 | 5544.42 | 6930525 | 17520.3672 | Yes | Yes | 0% | 0 | 1.5% | 101.1845 | 7.5% | 615.5322 | 15% | 1497.7781 | 20% | 2429.7014 | 30% | 4434.1549 | N | 14780.5163
R127 | VJ | VietJet Air | Passenger | SGN | Vietnam | APAC | ICN | South Korea | APAC | international | A321neo | 307 | 0.8411 | 4200 | 1289400 | 4% | 0.0042 | 17.64 | 5415.48 | 6769350 | 17112.9168 | Yes | Yes | 0% | 0 | 1.5% | 98.8314 | 7.5% | 601.2175 | 15% | 1462.946 | 20% | 2373.1967 | 30% | 4331.035 | N | 14436.7833
R128 | VJ | VietJet Air | Passenger | SGN | Vietnam | APAC | SIN | Singapore | APAC | international | A321neo | 922 | 2.526 | 1150 | 1060300 | 4% | 0.0042 | 4.83 | 4453.26 | 5566575 | 14072.3016 | Yes | Yes | 0% | 0 | 1.5% | 81.2711 | 7.5% | 494.3934 | 15% | 1203.0105 | 20% | 1951.5282 | 30% | 3561.4987 | N | 11871.6623 | [7 empty] | Bottom-up jet fuel demand | [8 empty] | Bottom-up jet fuel demand
R129 | PR | Philippine Airlines | Passenger | MNL | Philippines | APAC | NRT | Japan | APAC | international | A350-900 | 1790 | 4.9041 | 3000 | 5370000 | 4% | 0.0079 | 23.7 | 42423 | 53028750 | 134056.68 | Yes | Yes | 0% | 0 | 1.5% | 774.211 | 7.5% | 4709.7302 | 15% | 11460.214 | 20% | 18590.8034 | 30% | 33927.8324 | N | 113092.7747 | [8 empty] | 0 | 5 | 10 | 15 | 20 | 25 |  |  |  | 0 | 5 | 10 | 15 | 20 | 25
R130 | PR | Philippine Airlines | Passenger | MNL | Philippines | APAC | LAX | United States | US | international | B777-300ER | 447 | 1.2247 | 11600 | 5185200 | 4% | 0.0089 | 103.24 | 46148.28 | 57685350 | 145828.5648 | Yes | Yes | 0% | 0 | 1.5% | 842.1966 | 7.5% | 5123.3046 | 15% | 12466.5668 | 20% | 20223.3129 | 30% | 36907.1284 | N | 123023.7615 | [8 empty] | 2025 | 2030 | 2035 | 2040 | 2045 | 2050 | check |  |  | 2025 | 2030 | 2035 | 2040 | 2045 | 2050
R131 | PR | Philippine Airlines | Passenger | MNL | Philippines | APAC | LHR | United Kingdom | EU | international | B777-300ER | 447 | 1.2247 | 10800 | 4827600 | 4% | 0.0089 | 96.12 | 42965.64 | 53707050 | 135771.4224 | Yes | Yes | 0% | 0 | 1.5% | 784.1141 | 7.5% | 4769.9732 | 15% | 11606.8035 | 20% | 18828.6016 | 30% | 34361.8092 | N | 114539.3641 | [7 empty] | ABU | 2597154.84 | 3236527.4509 | 4033302.05 | 5026228.1638 | 6263594.7523 | 7805578.6451 | 7805578.6451 | Y | Argentina | 960087.18 | 1140282.3959 | 1354297.7862 | 1608480.9344 | 1910370.7787 | 2268921.2126
R132 | KE | Korean Air | Passenger | ICN | South Korea | APAC | JFK | United States | US | international | B747-8 | 4520 | 12.3836 | 11100 | 50172000 | 4% | 0.01 | 111 | 501720 | 627150000 | 1585435.2 | Yes | Yes | 0% | 0 | 1.5% | 9156.2864 | 7.5% | 55700.1122 | 15% | 135535.4063 | 20% | 219866.0607 | 30% | 401251.0213 | N | 1337503.4042 | [7 empty] | ADD | 1105067.251 | 1281075.8144 | 1485117.9789 | 1721658.7702 | 1995874.3771 | 2313765.4209 | 2313765.4209 | Y | Australia | 3022815.26 | 3677716.9595 | 4474505.013 | 5443919.5108 | 6623360.4733 | 8058330.7435
R133 | KE | Korean Air | Passenger | ICN | South Korea | APAC | LHR | United Kingdom | EU | international | A380-800 | 3014 | 8.2575 | 8800 | 26523200 | 4% | 0.0105 | 92.4 | 278493.6 | 348117000 | 880039.776 | Yes | Yes | 0% | 0 | 1.5% | 5082.4507 | 7.5% | 30917.892 | 15% | 75232.686 | 20% | 122042.7544 | 30% | 222725.5071 | Y | 742418.357 | [7 empty] | AKL | 918937.925 | 1118028.4936 | 1360252.6117 | 1654955.288 | 2013506.1545 | 2449738.1068 | 2449738.1068 | Y | Austria | 845786.42 | 956929.7019 | 1082678.1239 | 1224950.9213 | 1385919.5328 | 1568040.7418
R134 | KE | Korean Air | Passenger | ICN | South Korea | APAC | SYD | Australia | APAC | international | B787-9 | 3014 | 8.2575 | 8300 | 25016200 | 4% | 0.0079 | 65.57 | 197627.98 | 247034975 | 624504.4168 | Yes | Yes | 0% | 0 | 1.5% | 3606.6698 | 7.5% | 21940.3266 | 15% | 53387.5241 | 20% | 86605.4481 | 30% | 158053.1548 | N | 526843.8492 | [7 empty] | AMM | 62644.764 | 78066.7734 | 97285.4029 | 121235.3119 | 151081.2559 | 188274.7322 | 188274.7322 | Y | Bahrain | 548329.588 | 683318.4284 | 851539.0832 | 1061172.6247 | 1322414.1576 | 1647968.6373
R135 | OZ | Asiana Airlines | Passenger | ICN | South Korea | APAC | LAX | United States | US | international | B777-300ER | 3014 | 8.2575 | 9600 | 28934400 | 4% | 0.0089 | 85.44 | 257516.16 | 321895200 | 813751.0656 | Yes | Yes | 0% | 0 | 1.5% | 4699.6168 | 7.5% | 28589.0118 | 15% | 69565.8084 | 20% | 112849.9236 | 30% | 205948.7806 | Y | 686495.9353 | [7 empty] | AMS | 3248218.8 | 3675061.4276 | 4157994.682 | 4704389.3324 | 5322584.7273 | 6022016.0743 | 6022016.0743 | Y | Belgium | 1685332.075 | 1906798.5511 | 2157367.541 | 2440863.3542 | 2761612.8454 | 3124511.4542
R136 | OZ | Asiana Airlines | Passenger | ICN | South Korea | APAC | FRA | Germany | EU | international | A380-800 | 1507 | 4.1288 | 8700 | 13110900 | 4% | 0.0105 | 91.35 | 137664.45 | 172080562.5 | 435019.662 | Yes | Yes | 0% | 0 | 1.5% | 2512.3478 | 7.5% | 15283.2762 | 15% | 37188.8846 | 20% | 60327.9525 | 30% | 110097.2677 | Y | 366990.8924 | [7 empty] | ANC | 144549.6 | 159594.4385 | 176205.1558 | 194544.73 | 214793.1017 | 237148.9403 | 237148.9403 | Y | Brazil | 2013350.364 | 2391228.6558 | 2840029.5282 | 3373064.1782 | 4006142.1325 | 4758040.1493
R137 | OZ | Asiana Airlines | Passenger | ICN | South Korea | APAC | LHR | United Kingdom | EU | international | B777-300ER | 3014 | 8.2575 | 8800 | 26523200 | 4% | 0.0089 | 78.32 | 236056.48 | 295070600 | 745938.4768 | Yes | Yes | 0% | 0 | 1.5% | 4307.982 | 7.5% | 26206.5942 | 15% | 63768.6577 | 20% | 103445.7633 | 30% | 188786.3822 | Y | 629287.9407 | [7 empty] | ARN | 570619.875 | 645604.013 | 730441.6826 | 826427.7187 | 935027.1083 | 1057897.3496 | 1057897.3496 | N | Canada | 4265264.045 | 4709196.1527 | 5199333.0707 | 5740483.8328 | 6337958.0008 | 6997617.7602
R138 | CI | China Airlines | Passenger | TPE | Taiwan | APAC | LAX | United States | US | international | B777-300ER | 961 | 2.6329 | 10800 | 10378800 | 4% | 0.0089 | 96.12 | 92371.32 | 115464150 | 291893.3712 | Yes | Yes | 0% | 0 | 1.5% | 1685.7575 | 7.5% | 10254.9089 | 15% | 24953.3293 | 20% | 40479.3874 | 30% | 73874.0463 | N | 246246.8208 | [7 empty] | ATH | 1185266.73 | 1341020.5128 | 1517241.6218 | 1716619.6319 | 1942197.5499 | 2197418.259 | 2197418.259 | Y | Chile | 665654.361 | 790588.5689 | 938971.2166 | 1115203.2554 | 1324511.6344 | 1573104.3299
R139 | CI | China Airlines | Passenger | TPE | Taiwan | APAC | NRT | Japan | APAC | international | B737MAX8 | 3844 | 10.5315 | 2140 | 8226160 | 4% | 0.0039 | 8.346 | 32082.024 | 40102530 | 101379.1958 | Yes | Yes | 0% | 0 | 1.5% | 585.4903 | 7.5% | 3561.6925 | 15% | 8666.6869 | 20% | 14059.1331 | 30% | 25657.6276 | N | 85525.4252 | [7 empty] | ATL | 674398.436 | 744590.3669 | 822087.9303 | 907651.5024 | 1002120.5998 | 1106422.1168 | 1106422.1168 | Y | China | 6068880.81 | 7383721.4518 | 8983426.1349 | 10929711.4805 | 13297665.1951 | 16178642.9548
R140 | CI | China Airlines | Passenger | TPE | Taiwan | APAC | FRA | Germany | EU | international | B777-300ER | 480 | 1.3151 | 9800 | 4704000 | 4% | 0.0089 | 87.22 | 41865.6 | 52332000 | 132295.296 | Yes | Yes | 0% | 0 | 1.5% | 764.0386 | 7.5% | 4647.8486 | 15% | 11309.6371 | 20% | 18346.537 | 30% | 33482.0513 | N | 111606.8375 | [7 empty] | AUH | 1289741.398 | 1607252.4344 | 2002928.953 | 2496013.8837 | 3110487.418 | 3876233.2376 | 3876233.2376 | Y | Colombia | 862543.254 | 1024430.8108 | 1216702.4451 | 1445060.8321 | 1716278.9611 | 2038401.0187
R141 | BR | EVA Air | Passenger | TPE | Taiwan | APAC | JFK | United States | US | international | B777-300ER | 480 | 1.3151 | 12800 | 6144000 | 4% | 0.0089 | 113.92 | 54681.6 | 68352000 | 172793.856 | Yes | Yes | 0% | 0 | 1.5% | 997.9279 | 7.5% | 6070.6594 | 15% | 14771.7709 | 20% | 23962.8239 | 30% | 43731.6588 | N | 145772.1959 | [7 empty] | BAH | 548329.588 | 683318.4284 | 851539.0832 | 1061172.6247 | 1322414.1576 | 1647968.6373 | 1647968.6373 | Y | Czechia | 333859.5 | 377731.3803 | 427368.3859 | 483528.1017 | 547067.6654 | 618956.8497
R142 | BR | EVA Air | Passenger | TPE | Taiwan | APAC | LHR | United Kingdom | EU | international | B787-9 | 961 | 2.6329 | 9800 | 9417800 | 4% | 0.0079 | 77.42 | 74400.62 | 93000775 | 235105.9592 | Yes | Yes | 0% | 0 | 1.5% | 1357.796 | 7.5% | 8259.8319 | 15% | 20098.697 | 20% | 32604.1841 | 30% | 59501.9628 | N | 198339.8759 | [7 empty] | BCN | 1437568.95 | 1626477.3166 | 1840209.7941 | 2082028.4745 | 2355624.1155 | 2665172.4708 | 2665172.4708 | Y | Denmark | 818728.47 | 926316.1151 | 1048041.6603 | 1185762.942 | 1341581.9311 | 1517876.8151
R143 | BR | EVA Air | Passenger | TPE | Taiwan | APAC | LAX | United States | US | international | B777-300ER | 961 | 2.6329 | 10800 | 10378800 | 4% | 0.0089 | 96.12 | 92371.32 | 115464150 | 291893.3712 | Yes | Yes | 0% | 0 | 1.5% | 1685.7575 | 7.5% | 10254.9089 | 15% | 24953.3293 | 20% | 40479.3874 | 30% | 73874.0463 | N | 246246.8208 | [7 empty] | BGY | 1160507.79 | 1313008.0447 | 1485548.0854 | 1680761.3045 | 1901627.1438 | 2151516.5683 | 2151516.5683 | Y | Egypt | 1039946.2135 | 1295962.1874 | 1615004.6698 | 2012589.6487 | 2508052.8682 | 3125490.183
R144 | MU | China Eastern | Passenger | PVG | China | APAC | LAX | United States | US | international | B777-300ER | 182 | 0.49863 | 10100 | 1838200 | 4% | 0.0089 | 89.89 | 16359.98 | 20449975 | 51697.5368 | Yes | Yes | 0% | 0 | 1.5% | 298.5663 | 7.5% | 1816.2575 | 15% | 4419.51 | 20% | 7169.3462 | 30% | 13083.9087 | N | 43613.0291 | [7 empty] | BKK | 1910319.0215 | 2324195.182 | 2827738.8139 | 3440376.6352 | 4185744.2186 | 5092597.8522 | 5092597.8522 | Y | Ethiopia | 1105067.251 | 1281075.8144 | 1485117.9789 | 1721658.7702 | 1995874.3771 | 2313765.4209
R145 | MU | China Eastern | Passenger | PVG | China | APAC | LHR | United Kingdom | EU | international | A350-900 | 182 | 0.49863 | 9200 | 1674400 | 4% | 0.0079 | 72.68 | 13227.76 | 16534700 | 41799.7216 | Yes | Yes | 0% | 0 | 1.5% | 241.4039 | 7.5% | 1468.5237 | 15% | 3573.3673 | 20% | 5796.7302 | 30% | 10578.913 | N | 35263.0432 | [7 empty] | BOG | 862543.254 | 1024430.8108 | 1216702.4451 | 1445060.8321 | 1716278.9611 | 2038401.0187 | 2038401.0187 | Y | Finland | 614079.62 | 694774.7254 | 786073.8305 | 889370.3877 | 1006240.961 | 1138469.2874
R146 | MU | China Eastern | Passenger | PVG | China | APAC | CDG | France | EU | international | A350-900 | 182 | 0.49863 | 9200 | 1674400 | 4% | 0.0079 | 72.68 | 13227.76 | 16534700 | 41799.7216 | Yes | Yes | 0% | 0 | 1.5% | 241.4039 | 7.5% | 1468.5237 | 15% | 3573.3673 | 20% | 5796.7302 | 30% | 10578.913 | N | 35263.0432 | [7 empty] | BOM | 1299064.65 | 1580510.7768 | 1922933.0239 | 2339542.0447 | 2846410.6189 | 3463093.7409 | 3463093.7409 | Y | France | 5229415.435 | 5916603.5718 | 6694093.8735 | 7573752.7864 | 8569006.1049 | 9695043.8834
R147 | CZ | China Southern | Passenger | CAN | China | APAC | LAX | United States | US | international | A380-800 | 182 | 0.49863 | 11700 | 2129400 | 4% | 0.0105 | 122.85 | 22358.7 | 27948375 | 70653.492 | Yes | Yes | 0% | 0 | 1.5% | 408.0417 | 7.5% | 2482.2253 | 15% | 6040.0133 | 20% | 9798.133 | 30% | 17881.3904 | N | 59604.6348 | [7 empty] | BOS | 379214.053 | 418682.9562 | 462259.8146 | 510372.1874 | 563492.1346 | 622140.8485 | 622140.8485 | Y | Germany | 9184624.343 | 10391559.414 | 11757095.6657 | 13302074.5959 | 15050076.4463 | 17027780.096
R148 | CZ | China Southern | Passenger | CAN | China | APAC | SYD | Australia | APAC | international | A380-800 | 182 | 0.49863 | 7800 | 1419600 | 4% | 0.0105 | 81.9 | 14905.8 | 18632250 | 47102.328 | Yes | Yes | 0% | 0 | 1.5% | 272.0278 | 7.5% | 1654.8169 | 15% | 4026.6756 | 20% | 6532.0887 | 30% | 11920.927 | N | 39736.4232 | [7 empty] | BRS | 673392.72 | 761882.0539 | 861999.613 | 975273.4417 | 1103432.3818 | 1248432.4591 | 1248432.4591 | Y | Greece | 1185266.73 | 1341020.5128 | 1517241.6218 | 1716619.6319 | 1942197.5499 | 2197418.259
R149 | CZ | China Southern | Passenger | CAN | China | APAC | LHR | United Kingdom | EU | international | B787-9 | 91 | 0.24932 | 9600 | 873600 | 4% | 0.0079 | 75.84 | 6901.44 | 8626800 | 21808.5504 | Yes | Yes | 0% | 0 | 1.5% | 125.9499 | 7.5% | 766.1863 | 15% | 1864.3655 | 20% | 3024.381 | 30% | 5519.4328 | N | 18398.1095 | [7 empty] | BRU | 1685332.075 | 1906798.5511 | 2157367.541 | 2440863.3542 | 2761612.8454 | 3124511.4542 | 3124511.4542 | Y | Hong Kong | 4554221.2125 | 5540906.4564 | 6741359.9221 | 8201895.1153 | 9978859.4972 | 12140808.3699
R150 | HU | Hainan Airlines | Passenger | PEK | China | APAC | LAX | United States | US | international | B787-9 | 182 | 0.49863 | 9900 | 1801800 | 4% | 0.0079 | 78.21 | 14234.22 | 17792775 | 44980.1352 | Yes | Yes | 0% | 0 | 1.5% | 259.7716 | 7.5% | 1580.2592 | 15% | 3845.2539 | 20% | 6237.7858 | 30% | 11383.8302 | N | 37946.1008 | [7 empty] | BSB | 10930.764 | 12982.3187 | 15418.9222 | 18312.8427 | 21749.9125 | 25832.0732 | 25832.0732 | Y | Hungary | 292370.01 | 330789.8305 | 374258.331 | 423438.9494 | 479082.305 | 542037.6546
R151 | HU | Hainan Airlines | Passenger | PEK | China | APAC | JFK | United States | US | international | B787-9 | 91 | 0.24932 | 11000 | 1001000 | 4% | 0.0079 | 86.9 | 7907.9 | 9884875 | 24988.964 | Yes | Yes | 0% | 0 | 1.5% | 144.3175 | 7.5% | 877.9218 | 15% | 2136.2522 | 20% | 3465.4365 | 30% | 6324.3501 | N | 21081.1671 | [7 empty] | BUD | 292370.01 | 330789.8305 | 374258.331 | 423438.9494 | 479082.305 | 542037.6546 | 542037.6546 | Y | Iceland | 303072 | 342898.1499 | 387957.783 | 438938.6219 | 496618.7618 | 561878.5458
R152 | HU | Hainan Airlines | Passenger | PEK | China | APAC | LHR | United Kingdom | EU | international | B787-9 | 91 | 0.24932 | 8100 | 737100 | 4% | 0.0079 | 63.99 | 5823.09 | 7278862.5 | 18400.9644 | Yes | Yes | 0% | 0 | 1.5% | 106.2702 | 7.5% | 646.4697 | 15% | 1573.0584 | 20% | 2551.8215 | 30% | 4657.0215 | N | 15523.4049 | [7 empty] | CAI | 1039946.2135 | 1295962.1874 | 1615004.6698 | 2012589.6487 | 2508052.8682 | 3125490.183 | 3125490.183 | Y | India | 3913851.75 | 4761799.0912 | 5793456.685 | 7048625.8907 | 8575731.1478 | 10433688.1912
R153 | AI | Air India | Passenger | DEL | India | APAC | LHR | United Kingdom | EU | international | B787-9 | 583 | 1.5973 | 6700 | 3906100 | 4% | 0.0079 | 52.93 | 30858.19 | 38572737.5 | 97511.8804 | Yes | Yes | 0% | 0 | 1.5% | 563.1556 | 7.5% | 3425.8245 | 15% | 8336.0785 | 20% | 13522.8189 | 30% | 24678.8652 | N | 82262.884 | [7 empty] | CAN | 1209425.14 | 1471450.6068 | 1790244.6515 | 2178106.3513 | 2649999.414 | 3224129.4784 | 3224129.4784 | Y | Indonesia | 645538.894 | 785396.769 | 955555.2585 | 1162579.0787 | 1414455.2104 | 1720901.037
R154 | AI | Air India | Passenger | DEL | India | APAC | JFK | United States | US | international | B777-300ER | 291 | 0.79726 | 11700 | 3404700 | 4% | 0.0089 | 104.13 | 30301.83 | 37877287.5 | 95753.7828 | Yes | Yes | 0% | 0 | 1.5% | 553.0021 | 7.5% | 3364.0583 | 15% | 8185.7826 | 20% | 13279.0082 | 30% | 24233.9158 | N | 80779.7193 | [7 empty] | CDG | 5229415.435 | 5916603.5718 | 6694093.8735 | 7573752.7864 | 8569006.1049 | 9695043.8834 | 9695043.8834 | Y | Ireland | 1096451.44 | 1240534.1643 | 1403550.5418 | 1587988.6102 | 1796663.3556 | 2032759.6763
R155 | AI | Air India | Passenger | DEL | India | APAC | SIN | Singapore | APAC | international | B787-9 | 437 | 1.1973 | 5600 | 2447200 | 4% | 0.0079 | 44.24 | 19332.88 | 24166100 | 61091.9008 | Yes | Yes | 0% | 0 | 1.5% | 352.8211 | 7.5% | 2146.3039 | 15% | 5222.6137 | 20% | 8472.1442 | 30% | 15461.4882 | Y | 51538.2939 | [7 empty] | CGK | 645538.894 | 785396.769 | 955555.2585 | 1162579.0787 | 1414455.2104 | 1720901.037 | 1720901.037 | Y | Italy | 3546023.9 | 4012000.5636 | 4539210.3877 | 5135699.9127 | 5810573.0602 | 6574130.0819
R156 | 6E | IndiGo | Passenger | DEL | India | APAC | DXB | UAE | MENA | international | A321neo | 874 | 2.3945 | 2200 | 1922800 | 4% | 0.0042 | 9.24 | 8075.76 | 10094700 | 25519.4016 | Yes | Yes | 0% | 0 | 1.5% | 147.381 | 7.5% | 896.5573 | 15% | 2181.5981 | 20% | 3538.9969 | 30% | 6458.5963 | Y | 21528.6544 | [7 empty] | CGN | 450550.118 | 509756.1038 | 576742.2424 | 652530.9098 | 738278.8305 | 835294.7323 | 835294.7323 | Y | Japan | 6956384.64 | 8463505.5625 | 10297148.6071 | 12528055.7392 | 15242295.3765 | 18544582.9091
R157 | 6E | IndiGo | Passenger | DEL | India | APAC | SIN | Singapore | APAC | international | A321neo | 437 | 1.1973 | 5600 | 2447200 | 4% | 0.0042 | 23.52 | 10278.24 | 12847800 | 32479.2384 | Yes | Yes | 0% | 0 | 1.5% | 187.5758 | 7.5% | 1141.073 | 15% | 2776.5794 | 20% | 4504.1779 | 30% | 8220.0317 | Y | 27400.1056 | [7 empty] | CIA | 1281820.8 | 1450262.5806 | 1640838.9945 | 1856458.7144 | 2100412.6364 | 2376424.1073 | 2376424.1073 | Y | Jordan | 62644.764 | 78066.7734 | 97285.4029 | 121235.3119 | 151081.2559 | 188274.7322
R158 | 6E | IndiGo | Passenger | DEL | India | APAC | BKK | Thailand | APAC | international | A321neo | 583 | 1.5973 | 2900 | 1690700 | 4% | 0.0042 | 12.18 | 7100.94 | 8876175 | 22438.9704 | Yes | Yes | 0% | 0 | 1.5% | 129.5907 | 7.5% | 788.3344 | 15% | 1918.2588 | 20% | 3111.8068 | 30% | 5678.9832 | Y | 18929.9438 | [7 empty] | CMN | 804192.878 | 1002170.639 | 1248886.9487 | 1556340.3577 | 1939483.2425 | 2416948.9852 | 2416948.9852 | Y | Kenya | 600052.308 | 695625.0839 | 806420.1252 | 934861.9441 | 1083761.2149 | 1256376.2791
R159 | NZ | Air New Zealand | Passenger | AKL | New Zealand | APAC | LAX | United States | US | international | B787-9 | 1847 | 5.0603 | 10500 | 19393500 | 4% | 0.0079 | 82.95 | 153208.65 | 191510812.5 | 484139.334 | Yes | Yes | 0% | 0 | 2% | 3728.035 | 5% | 11339.3114 | 15% | 41388.0185 | 20% | 67139.8037 | 30% | 122528.7556 | N | 408429.1855 | [7 empty] | COK | 398448.96 | 484774.0836 | 589801.7959 | 717584.0668 | 873050.7376 | 1062199.7138 | 1062199.7138 | Y | Kuwait | 994962.15 | 1239903.86 | 1545145.7947 | 1925532.7804 | 2399564.1713 | 2990293.5286
R160 | NZ | Air New Zealand | Passenger | AKL | New Zealand | APAC | SFO | United States | US | international | B787-9 | 1231 | 3.3726 | 10600 | 13048600 | 4% | 0.0079 | 83.74 | 103083.94 | 128854925 | 325745.2504 | Yes | Yes | 0% | 0 | 2% | 2508.3475 | 5% | 7629.4707 | 15% | 27847.2528 | 20% | 45173.9213 | 30% | 82441.4737 | N | 274804.9124 | [7 empty] | CPH | 818728.47 | 926316.1151 | 1048041.6603 | 1185762.942 | 1341581.9311 | 1517876.8151 | 1517876.8151 | Y | Latvia | 130626 | 147791.3292 | 167212.3237 | 189185.3963 | 214045.9111 | 242173.3018
R161 | NZ | Air New Zealand | Passenger | AKL | New Zealand | APAC | SIN | Singapore | APAC | international | B787-9 | 1847 | 5.0603 | 8800 | 16253600 | 4% | 0.0079 | 69.52 | 128403.44 | 160504300 | 405754.8704 | Yes | Yes | 0% | 0 | 2% | 3124.4484 | 5% | 9503.4229 | 15% | 34687.1012 | 20% | 56269.5498 | 30% | 102690.7666 | Y | 342302.5554 | [7 empty] | CTU | 210087.54 | 255603.6153 | 310980.8804 | 378355.7908 | 460327.671 | 560058.9969 | 560058.9969 | Y | Luxembourg | 586801.92 | 663912.5116 | 751156.0683 | 849864.1448 | 961543.2733 | 1087897.9565
R162 | FR | Ryanair | Passenger | DUB | Ireland | EU | BCN | Spain | EU | international | B737MAX8 | 1616 | 4.4274 | 1630 | 2634080 | 2.5% | 0.0039 | 6.357 | 10272.912 | 12841140 | 32462.4019 | Yes | Yes | 2% | 205.4582 | 6% | 697.3714 | 15% | 1972.5294 | 30% | 4463.4719 | 40% | 6733.345 | 50% | 9522.7023 | N | 19045.4046 | [7 empty] | CVG | 78918.932 | 87132.8778 | 96201.7377 | 106214.4919 | 117269.3815 | 129474.8729 | 129474.8729 | Y | Malaysia | 1758629.096 | 2139641.1939 | 2603200.6686 | 3167191.649 | 3853372.9123 | 4688217.3377
R163 | FR | Ryanair | Passenger | DUB | Ireland | EU | MAD | Spain | EU | international | B737MAX8 | 1077 | 2.9507 | 1740 | 1873980 | 2.5% | 0.0039 | 6.786 | 7308.522 | 9135652.5 | 23094.9295 | Yes | Yes | 2% | 146.1704 | 6% | 496.1353 | 15% | 1403.3289 | 30% | 3175.4757 | 40% | 4790.3457 | 50% | 6774.7956 | N | 13549.5912 | [7 empty] | DAD | 236482.74 | 287717.412 | 350052.2244 | 425892.0548 | 518162.8045 | 630424.2801 | 630424.2801 | Y | Mexico | 2333599.3 | 2771583.9315 | 3291772.2804 | 3909592.8587 | 4643369.8989 | 5514866.841
R164 | FR | Ryanair | Passenger | DUB | Ireland | EU | FCO | Italy | EU | international | B737MAX8 | 1077 | 2.9507 | 1890 | 2035530 | 2.5% | 0.0039 | 7.371 | 7938.567 | 9923208.75 | 25085.8717 | Yes | Yes | 2% | 158.7713 | 6% | 538.9056 | 15% | 1524.3055 | 30% | 3449.2236 | 40% | 5203.3066 | 50% | 7358.8297 | N | 14717.6594 | [7 empty] | DAL | 4271397 | 4715967.4305 | 5206809.1086 | 5748737.9827 | 6347071.2493 | 7007679.5229 | 7007679.5229 | Y | Morocco | 804192.878 | 1002170.639 | 1248886.9487 | 1556340.3577 | 1939483.2425 | 2416948.9852
R165 | U2 | easyJet | Passenger | LGW | United Kingdom | EU | BCN | Spain | EU | international | A320neo | 2251 | 6.1671 | 1640 | 3691640 | 2.5% | 0.0039 | 6.396 | 14397.396 | 17996745 | 45495.7714 | Yes | Yes | 2% | 287.9479 | 10% | 1628.9332 | 15% | 2764.4826 | 30% | 6255.5167 | 40% | 9436.7239 | 50% | 13345.9837 | N | 26691.9673 | [7 empty] | DEL | 2216338.14 | 2696514.2307 | 3280721.8652 | 3991499.7792 | 4856269.7913 | 5908394.7365 | 5908394.7365 | Y | Netherlands | 3248218.8 | 3675061.4276 | 4157994.682 | 4704389.3324 | 5322584.7273 | 6022016.0743
R166 | U2 | easyJet | Passenger | LGW | United Kingdom | EU | AMS | Netherlands | EU | international | A320neo | 2251 | 6.1671 | 370 | 832870 | 2.5% | 0.0039 | 1.443 | 3248.193 | 4060241.25 | 10264.2899 | Yes | Yes | 2% | 64.9639 | 10% | 367.5032 | 15% | 623.6942 | 30% | 1411.3056 | 40% | 2129.017 | 50% | 3010.9841 | N | 6021.9682 | [7 empty] | DEN | 2505891.96 | 2766707.2079 | 3054668.3163 | 3372600.6482 | 3723623.6326 | 4111181.3711 | 4111181.3711 | Y | New Zealand | 918937.925 | 1118028.4936 | 1360252.6117 | 1654955.288 | 2013506.1545 | 2449738.1068
R167 | U2 | easyJet | Passenger | LGW | United Kingdom | EU | CDG | France | EU | international | A320neo | 2251 | 6.1671 | 340 | 765340 | 2.5% | 0.0039 | 1.326 | 2984.826 | 3731032.5 | 9432.0502 | Yes | Yes | 2% | 59.6965 | 10% | 337.7057 | 15% | 573.1244 | 30% | 1296.8754 | 40% | 1956.394 | 50% | 2766.8503 | N | 5533.7005 | [7 empty] | DFW | 730687.226 | 806737.7394 | 890703.6513 | 983408.8027 | 1085762.7807 | 1198769.8431 | 1198769.8431 | Y | Norway | 511723.215 | 578967.8482 | 655048.9784 | 741127.794 | 838518.073 | 948706.2344
R168 | W6 | Wizz Air | Passenger | BUD | Hungary | EU | LHR | United Kingdom | EU | international | A320neo | 209 | 0.5726 | 1460 | 305140 | 2.5% | 0.0039 | 5.694 | 1190.046 | 1487557.5 | 3760.5454 | Yes | Yes | 2% | 23.8009 | 6% | 80.7857 | 15% | 228.5039 | 30% | 517.0624 | 40% | 780.0116 | 50% | 1103.1394 | N | 2206.2788 | [7 empty] | DMK | 1126329.75 | 1370352.3594 | 1667243.1754 | 2028456.2483 | 2467927.1819 | 3002610.7688 | 3002610.7688 | Y | Oman | 407592.973 | 507935.0009 | 632979.4236 | 788807.5246 | 982997.6894 | 1224993.9653
R169 | W6 | Wizz Air | Passenger | BUD | Hungary | EU | CDG | France | EU | international | A320neo | 157 | 0.43014 | 1480 | 232360 | 2.5% | 0.0039 | 5.772 | 906.204 | 1132755 | 2863.6046 | Yes | Yes | 2% | 18.1241 | 6% | 61.5172 | 15% | 174.0027 | 30% | 393.7361 | 40% | 593.9683 | 50% | 840.0258 | N | 1680.0516 | [7 empty] | DOH | 2509443.398 | 3127223.0362 | 3897088.8627 | 4856481.7501 | 6052059.8375 | 7541967.6551 | 7541967.6551 | Y | Panama | 786050.046 | 933580.8752 | 1108801.2207 | 1316908.0255 | 1564073.6277 | 1857628.8286
R170 | W6 | Wizz Air | Passenger | BUD | Hungary | EU | DXB | UAE | MENA | international | A321neo | 104 | 0.28493 | 4500 | 468000 | 2.5% | 0.0042 | 18.9 | 1965.6 | 2457000 | 6211.296 | Yes | Yes | 2% | 39.312 | 6% | 133.4338 | 15% | 377.4201 | 30% | 854.0325 | 40% | 1288.3458 | 50% | 1822.0563 | Y | 3644.1125 | [7 empty] | DUB | 1096451.44 | 1240534.1643 | 1403550.5418 | 1587988.6102 | 1796663.3556 | 2032759.6763 | 2032759.6763 | Y | Peru | 540620.678 | 642087.7758 | 762598.8584 | 905728.2208 | 1075721.0044 | 1277619.1057
R171 | DY | Norwegian Air Shuttle | Passenger | OSL | Norway | EU | LHR | United Kingdom | EU | international | B737MAX8 | 719 | 1.9699 | 1150 | 826850 | 2.5% | 0.0039 | 4.485 | 3224.715 | 4030893.75 | 10190.0994 | Yes | Yes | 2% | 64.4943 | 6% | 218.9081 | 15% | 619.1862 | 30% | 1401.1046 | 40% | 2113.6284 | 50% | 2989.2207 | N | 5978.4413 | [7 empty] | DUS | 2571833.16 | 2909793.1594 | 3292163.8784 | 3724781.2502 | 4214248.0977 | 4768034.9089 | 4768034.9089 | Y | Philippines | 1665842.492 | 2026752.1028 | 2465853.8284 | 3000088.2172 | 3650066.0369 | 4440863.4377
R172 | DY | Norwegian Air Shuttle | Passenger | OSL | Norway | EU | CDG | France | EU | international | B737MAX8 | 719 | 1.9699 | 1300 | 934700 | 2.5% | 0.0039 | 5.07 | 3645.33 | 4556662.5 | 11519.2428 | Yes | Yes | 2% | 72.9066 | 6% | 247.4614 | 15% | 699.9496 | 30% | 1583.8574 | 40% | 2389.3191 | 50% | 3379.119 | N | 6758.238 | [7 empty] | DXB | 5397342.375 | 6726070.5791 | 8381907.667 | 10445381.9377 | 13016846.3026 | 16221358.7476 | 16221358.7476 | Y | Poland | 1168432.8 | 1321974.4661 | 1495692.7682 | 1692239.0819 | 1914613.1955 | 2166209.0938
R173 | DY | Norwegian Air Shuttle | Passenger | OSL | Norway | EU | BCN | Spain | EU | international | B737MAX8 | 431 | 1.1808 | 2900 | 1249900 | 2.5% | 0.0039 | 11.31 | 4874.61 | 6093262.5 | 15403.7676 | Yes | Yes | 2% | 97.4922 | 6% | 330.9104 | 15% | 935.9869 | 30% | 2117.9666 | 40% | 3195.0464 | 50% | 4518.6272 | N | 9037.2544 | [7 empty] | EWR | 1193329.506 | 1317532.1995 | 1454662.009 | 1606064.3993 | 1773224.872 | 1957783.5409 | 1957783.5409 | Y | Portugal | 1580032.675 | 1787661.9451 | 2022575.4066 | 2288358.4262 | 2589067.5175 | 2929292.253
R174 | SK | SAS Scandinavian Airlines | Passenger | CPH | Denmark | EU | JFK | United States | US | international | A330-300 | 293 | 0.80274 | 6600 | 1933800 | 2.5% | 0.0085 | 56.1 | 16437.3 | 20546625 | 51941.868 | Yes | Yes | 2% | 328.746 | 6% | 1115.8378 | 15% | 3156.1701 | 30% | 7141.8334 | 40% | 10773.772 | 50% | 15236.9177 | N | 30473.8353 | [7 empty] | EZE | 960087.18 | 1140282.3959 | 1354297.7862 | 1608480.9344 | 1910370.7787 | 2268921.2126 | 2268921.2126 | Y | Qatar | 2509443.398 | 3127223.0362 | 3897088.8627 | 4856481.7501 | 6052059.8375 | 7541967.6551
R175 | SK | SAS Scandinavian Airlines | Passenger | CPH | Denmark | EU | LHR | United Kingdom | EU | international | A320neo | 1464 | 4.011 | 1000 | 1464000 | 2.5% | 0.0039 | 3.9 | 5709.6 | 7137000 | 18042.336 | Yes | Yes | 2% | 114.192 | 6% | 387.5933 | 15% | 1096.3156 | 30% | 2480.761 | 40% | 3742.3378 | 50% | 5292.6396 | N | 10585.2792 | [7 empty] | FCO | 645897.71 | 730773.9738 | 826803.6757 | 935452.4691 | 1058378.6064 | 1197458.2476 | 1197458.2476 | Y | Russia | 1826000.22 | 2065951.6456 | 2337434.6593 | 2644592.7707 | 2992113.9805 | 3385302.3314
R176 | SK | SAS Scandinavian Airlines | Passenger | CPH | Denmark | EU | ORD | United States | US | international | A330-300 | 146 | 0.4 | 7200 | 1051200 | 2.5% | 0.0085 | 61.2 | 8935.2 | 11169000 | 28235.232 | Yes | Yes | 2% | 178.704 | 6% | 606.5615 | 15% | 1715.6717 | 30% | 3882.2501 | 40% | 5856.5462 | 50% | 8282.6807 | N | 16565.3613 | [7 empty] | FLL | 2447936.582 | 2702719.7876 | 2984021.034 | 3294600.3399 | 3637504.9895 | 4016099.4305 | 4016099.4305 | Y | Saudi Arabia | 3575355.002 | 4455542.8242 | 5552416.9899 | 6919321.7632 | 8622733.8021 | 10745495.1174
R177 | AY | Finnair | Passenger | HEL | Finland | EU | BKK | Thailand | APAC | international | A350-900 | 203 | 0.55616 | 7800 | 1583400 | 2.5% | 0.0079 | 61.62 | 12508.86 | 15636075 | 39527.9976 | Yes | Yes | 2% | 250.1772 | 6% | 849.1576 | 15% | 2401.8598 | 30% | 5434.9677 | 40% | 8198.8895 | 50% | 11595.3636 | N | 23190.7272 | [7 empty] | FRA | 4570417.135 | 5171007.4829 | 5850520.335 | 6619326.7568 | 7489160.6564 | 8473297.8743 | 8473297.8743 | Y | Singapore | 6983203.797 | 8496135.1677 | 10336847.5109 | 12576355.5258 | 15301059.4521 | 18616078.3922
R178 | AY | Finnair | Passenger | HEL | Finland | EU | JFK | United States | US | international | A350-900 | 203 | 0.55616 | 6800 | 1380400 | 2.5% | 0.0079 | 53.72 | 10905.16 | 13631450 | 34460.3056 | Yes | Yes | 2% | 218.1032 | 6% | 740.2913 | 15% | 2093.929 | 30% | 4738.177 | 40% | 7147.7498 | 50% | 10108.7785 | N | 20217.557 | [7 empty] | GRU | 1388509.986 | 1649114.2956 | 1958630.4654 | 2326238.5815 | 2762841.707 | 3281389.26 | 3281389.26 | Y | South Africa | 1048579.538 | 1215591.0732 | 1409203.2162 | 1633652.7539 | 1893851.284 | 2195492.6942
R179 | AY | Finnair | Passenger | HEL | Finland | EU | NRT | Japan | APAC | international | A350-900 | 101 | 0.27671 | 8000 | 808000 | 2.5% | 0.0079 | 63.2 | 6383.2 | 7979000 | 20170.912 | Yes | Yes | 2% | 127.664 | 6% | 433.3203 | 15% | 1225.6553 | 30% | 2773.4331 | 40% | 4183.8466 | 50% | 5917.048 | N | 11834.096 | [7 empty] | HAN | 793095.36 | 964921.7716 | 1173974.874 | 1428319.9378 | 1737769.5979 | 2114262.425 | 2114262.425 | Y | South Korea | 5137571.821 | 6250641.6673 | 7604861.3264 | 9252476.6051 | 11257052.516 | 13695925.616
R180 | LX | SWISS International Air Lines | Passenger | ZRH | Switzerland | EU | JFK | United States | US | international | B777-300ER | 777 | 2.1288 | 6300 | 4895100 | 2.5% | 0.0089 | 56.07 | 43566.39 | 54457987.5 | 137669.7924 | Yes | Yes | 2% | 871.3278 | 6% | 2957.4823 | 15% | 8365.2994 | 30% | 18929.1368 | 40% | 28555.4412 | 50% | 40384.8258 | N | 80769.6516 | [7 empty] | HEL | 614079.62 | 694774.7254 | 786073.8305 | 889370.3877 | 1006240.961 | 1138469.2874 | 1138469.2874 | Y | Spain | 4108742.49 | 4648664.9978 | 5259537.7575 | 5950684.2149 | 6732652.993 | 7617378.8909
R181 | LX | SWISS International Air Lines | Passenger | ZRH | Switzerland | EU | SIN | Singapore | APAC | international | B777-300ER | 259 | 0.70959 | 10200 | 2641800 | 2.5% | 0.0089 | 90.78 | 23512.02 | 29390025 | 74297.9832 | Yes | Yes | 2% | 470.2404 | 6% | 1596.1016 | 15% | 4514.606 | 30% | 10215.7246 | 40% | 15410.873 | 50% | 21794.9854 | N | 43589.9707 | [7 empty] | HKG | 4554221.2125 | 5540906.4564 | 6741359.9221 | 8201895.1153 | 9978859.4972 | 12140808.3699 | 12140808.3699 | Y | Sweden | 570619.875 | 645604.013 | 730441.6826 | 826427.7187 | 935027.1083 | 1057897.3496
R182 | LX | SWISS International Air Lines | Passenger | ZRH | Switzerland | EU | NRT | Japan | APAC | international | B777-300ER | 259 | 0.70959 | 9700 | 2512300 | 2.5% | 0.0089 | 86.33 | 22359.47 | 27949337.5 | 70655.9252 | Yes | Yes | 2% | 447.1894 | 6% | 1517.8613 | 15% | 4293.3018 | 30% | 9714.9538 | 40% | 14655.4381 | 50% | 20726.6037 | N | 41453.2074 | [7 empty] | HND | 418915.421 | 509674.6628 | 620097.1578 | 754443.0068 | 917895.2739 | 1116759.9491 | 1116759.9491 | Y | Switzerland | 1628938.88 | 1842994.8271 | 2085179.4837 | 2359189.1932 | 2669206.029 | 3019961.6231
R183 | OS | Austrian Airlines | Passenger | VIE | Austria | EU | JFK | United States | US | international | B777-300ER | 310 | 0.84932 | 6900 | 2139000 | 2.5% | 0.0089 | 61.41 | 19037.1 | 23796375 | 60157.236 | Yes | Yes | 2% | 380.742 | 6% | 1292.3239 | 15% | 3655.3646 | 30% | 8271.4191 | 40% | 12477.802 | 50% | 17646.8596 | N | 35293.7192 | [7 empty] | HNL | 359205.264 | 396591.6364 | 437869.2124 | 483442.9918 | 533760.1267 | 589314.3094 | 589314.3094 | Y | Taiwan | 2905017.115 | 3534397.5045 | 4300134.9821 | 5231771.7066 | 6365250.2316 | 7744300.1688
R184 | OS | Austrian Airlines | Passenger | VIE | Austria | EU | BKK | Thailand | APAC | international | B777-300ER | 310 | 0.84932 | 8600 | 2666000 | 2.5% | 0.0089 | 76.54 | 23727.4 | 29659250 | 74978.584 | Yes | Yes | 2% | 474.548 | 6% | 1610.7225 | 15% | 4555.9617 | 30% | 10309.305 | 40% | 15552.0431 | 50% | 21994.6366 | N | 43989.2732 | [7 empty] | IAH | 619367.682 | 683831.9678 | 755005.7483 | 833587.353 | 920347.7942 | 1016138.3319 | 1016138.3319 | Y | Thailand | 3036648.7715 | 3694547.5414 | 4494981.9893 | 5468832.8835 | 6653671.4005 | 8095208.621
R185 | OS | Austrian Airlines | Passenger | VIE | Austria | EU | NRT | Japan | APAC | international | B777-300ER | 155 | 0.42466 | 9400 | 1457000 | 2.5% | 0.0089 | 83.66 | 12967.3 | 16209125 | 40976.668 | Yes | Yes | 2% | 259.346 | 6% | 880.2786 | 15% | 2489.886 | 30% | 5634.155 | 40% | 8499.3724 | 50% | 12020.3247 | N | 24040.6493 | [7 empty] | ICN | 5137571.821 | 6250641.6673 | 7604861.3264 | 9252476.6051 | 11257052.516 | 13695925.616 | 13695925.616 | Y | Turkey | 4402541.376 | 5103752.0782 | 5916647.4659 | 6859016.014 | 7951479.4403 | 9217943.9675
R186 | TP | TAP Air Portugal | Passenger | LIS | Portugal | EU | JFK | United States | US | international | A330-300 | 670 | 1.8356 | 5400 | 3618000 | 2.5% | 0.0085 | 45.9 | 30753 | 38441250 | 97179.48 | Yes | Yes | 2% | 615.06 | 6% | 2087.6518 | 15% | 5904.966 | 30% | 13361.8541 | 40% | 20156.9486 | 50% | 28507.1714 | N | 57014.3429 | [7 empty] | IND | 82853.948 | 91477.4535 | 100998.5003 | 111510.5053 | 123116.6083 | 135930.6838 | 135930.6838 | Y | UAE | 9343962.355 | 11644277.1129 | 14510887.8151 | 18083206.2945 | 22534965.0591 | 28082666.4223
R187 | TP | TAP Air Portugal | Passenger | LIS | Portugal | EU | GRU | Brazil | LATAM | international | A330-300 | 447 | 1.2247 | 7600 | 3397200 | 2.5% | 0.0085 | 64.6 | 28876.2 | 36095250 | 91248.792 | Yes | Yes | 2% | 577.524 | 6% | 1960.2462 | 15% | 5544.5966 | 30% | 12546.4043 | 40% | 18926.8064 | 50% | 26767.4303 | N | 53534.8606 | [7 empty] | IST | 1919052.576 | 2224707.8986 | 2579046.1897 | 2989821.3842 | 3466022.4174 | 4018069.9295 | 4018069.9295 | Y | United Kingdom | 10421846.2495 | 11791362.4402 | 13340844.306 | 15093940.8147 | 17077408.6026 | 19321520.3479
R188 | TP | TAP Air Portugal | Passenger | LIS | Portugal | EU | MIA | United States | US | international | A330-300 | 447 | 1.2247 | 7200 | 3218400 | 2.5% | 0.0085 | 61.2 | 27356.4 | 34195500 | 86446.224 | Yes | Yes | 2% | 547.128 | 6% | 1857.0753 | 15% | 5252.7757 | 30% | 11886.0672 | 40% | 17930.6587 | 50% | 25358.6182 | N | 50717.2363 | [7 empty] | JED | 268993.326 | 335214.6242 | 417738.4099 | 520578.0611 | 648734.9769 | 808441.8105 | 808441.8105 | Y | United States | 22604858.216 | 24957590.0153 | 27555196.0301 | 30423162.9652 | 33589630.2025 | 37085665.8932
R189 | AZ | ITA Airways | Passenger | FCO | Italy | EU | JFK | United States | US | international | A330-300 | 428 | 1.1726 | 6900 | 2953200 | 2.5% | 0.0085 | 58.65 | 25102.2 | 31377750 | 79322.952 | Yes | Yes | 2% | 502.044 | 6% | 1704.0501 | 15% | 4819.9407 | 30% | 10906.6411 | 40% | 16453.151 | 50% | 23269.0378 | Y | 46538.0755 | [7 empty] | JFK | 1986607.233 | 2193374.9095 | 2421663.1317 | 2673711.7756 | 2951993.8447 | 3259239.7351 | 3259239.7351 | Y | Vietnam | 1481170.8965 | 1802070.8702 | 2192494.7545 | 2667505.1066 | 3245427.8301 | 3948559.189
R190 | AZ | ITA Airways | Passenger | FCO | Italy | EU | LAX | United States | US | international | A350-900 | 214 | 0.5863 | 9800 | 2097200 | 2.5% | 0.0079 | 77.42 | 16567.88 | 20709850 | 52354.5008 | Yes | Yes | 2% | 331.3576 | 6% | 1124.7021 | 15% | 3181.2431 | 30% | 7198.5691 | 40% | 10859.3602 | 50% | 15357.9617 | N | 30715.9233 | [7 empty] | JNB | 1048579.538 | 1215591.0732 | 1409203.2162 | 1633652.7539 | 1893851.284 | 2195492.6942 | 2195492.6942 | Y | 0 | #N/A | #N/A | #N/A | #N/A | #N/A | #N/A
R191 | AZ | ITA Airways | Passenger | FCO | Italy | EU | NRT | Japan | APAC | international | B787-9 | 214 | 0.5863 | 9900 | 2118600 | 2.5% | 0.0079 | 78.21 | 16736.94 | 20921175 | 52888.7304 | Yes | Yes | 2% | 334.7388 | 6% | 1136.1787 | 15% | 3213.7047 | 30% | 7272.0239 | 40% | 10970.17 | 50% | 15514.6756 | N | 31029.3511 | [7 empty] | KEF | 303072 | 342898.1499 | 387957.783 | 438938.6219 | 496618.7618 | 561878.5458 | 561878.5458 | Y
R192 | VS | Virgin Atlantic | Passenger | LHR | United Kingdom | EU | JFK | United States | US | international | A350-900 | 2251 | 6.1671 | 5600 | 12605600 | 2.5% | 0.0079 | 44.24 | 99584.24 | 124480300 | 314686.1984 | Yes | Yes | 2% | 1991.6848 | 10% | 11267.0427 | 15% | 19121.437 | 30% | 43268.3017 | 40% | 65272.1491 | 50% | 92311.807 | Y | 184623.614 | [7 empty] | KUL | 1758629.096 | 2139641.1939 | 2603200.6686 | 3167191.649 | 3853372.9123 | 4688217.3377 | 4688217.3377 | Y | Total | #N/A | #N/A | #N/A | #N/A | #N/A | #N/A
R193 | VS | Virgin Atlantic | Passenger | LHR | United Kingdom | EU | LAX | United States | US | international | A330-300 | 750 | 2.0548 | 8700 | 6525000 | 2.5% | 0.0085 | 73.95 | 55462.5 | 69328125 | 175261.5 | Yes | Yes | 2% | 1109.25 | 10% | 6275.0728 | 15% | 10649.5034 | 30% | 24097.8711 | 40% | 36352.7057 | 50% | 51412.1873 | Y | 102824.3746 | [7 empty] | KWI | 994962.15 | 1239903.86 | 1545145.7947 | 1925532.7804 | 2399564.1713 | 2990293.5286 | 2990293.5286 | Y
R194 | VS | Virgin Atlantic | Passenger | LHR | United Kingdom | EU | ATL | United States | US | international | A330-300 | 750 | 2.0548 | 7100 | 5325000 | 2.5% | 0.0085 | 60.35 | 45262.5 | 56578125 | 143029.5 | Yes | Yes | 2% | 905.25 | 10% | 5121.0364 | 15% | 8690.974 | 30% | 19666.0787 | 40% | 29667.1507 | 50% | 41957.0724 | Y | 83914.1448 | [7 empty] | LAX | 2253614.686 | 2488172.7126 | 2747143.7271 | 3033068.6527 | 3348752.8742 | 3697293.7631 | 3697293.7631 | Y |  | #N/A | #N/A | #N/A | #N/A | #N/A | #N/A
R195 | AC | Air Canada | Passenger | YYZ | Canada | US | LHR | United Kingdom | EU | international | B787-9 | 737 | 2.0192 | 5700 | 4200900 | 2% | 0.0079 | 45.03 | 33187.11 | 41483887.5 | 104871.2676 | Yes | Yes | 0% | 0 | 1.5% | 549.6188 | 7.5% | 3034.1176 | 15% | 6699.8221 | 20% | 9862.8599 | 30% | 16334.0915 | Y | 54446.9716 | [7 empty] | LED | 152123.4 | 172113.6641 | 194730.8132 | 220320.0413 | 249271.9042 | 282028.2796 | 282028.2796 | Y
R196 | AC | Air Canada | Passenger | YYZ | Canada | US | CDG | France | EU | international | B787-9 | 553 | 1.5151 | 6000 | 3318000 | 2% | 0.0079 | 47.4 | 26212.2 | 32765250 | 82830.552 | Yes | Yes | 0% | 0 | 1.5% | 434.1058 | 7.5% | 2396.4394 | 15% | 5291.7255 | 20% | 7789.9901 | 30% | 12901.1677 | Y | 43003.8924 | [7 empty] | LGW | 2209170.405 | 2499473.5399 | 2827924.8909 | 3199537.447 | 3619982.945 | 4095678.4345 | 4095678.4345 | Y
R197 | AC | Air Canada | Passenger | YVR | Canada | US | NRT | Japan | APAC | international | B787-9 | 369 | 1.011 | 8200 | 3025800 | 2% | 0.0079 | 64.78 | 23903.82 | 29879775 | 75536.0712 | Yes | Yes | 0% | 0 | 1.5% | 395.8762 | 7.5% | 2185.3967 | 15% | 4825.7092 | 20% | 7103.9638 | 30% | 11765.0251 | N | 39216.7504 | [7 empty] | LHR | 1709354.0245 | 1933977.1821 | 2188117.6673 | 2475654.2996 | 2800975.6068 | 3169046.8057 | 3169046.8057 | Y
R198 | B6 | JetBlue Airways | Passenger | JFK | United States | US | LGW | United Kingdom | EU | international | A321neo | 2665 | 7.3014 | 5600 | 14924000 | 2% | 0.0042 | 23.52 | 62680.8 | 78351000 | 198071.328 | Yes | Yes | 0.5% | 313.404 | 3% | 2076.14 | 10% | 7640.7545 | 20% | 16872.0208 | 30% | 27942.1115 | 40% | 41133.7985 | N | 102834.4962 | [7 empty] | LIM | 540620.678 | 642087.7758 | 762598.8584 | 905728.2208 | 1075721.0044 | 1277619.1057 | 1277619.1057 | Y
R199 | B6 | JetBlue Airways | Passenger | JFK | United States | US | CDG | France | EU | international | A321neo | 1333 | 3.6521 | 5800 | 7731400 | 2% | 0.0042 | 24.36 | 32471.88 | 40589850 | 102611.1408 | Yes | Yes | 0.5% | 162.3594 | 3% | 1075.5474 | 10% | 3958.3041 | 20% | 8740.575 | 30% | 14475.4517 | 40% | 21309.4244 | Y | 53273.561 | [7 empty] | LIS | 1580032.675 | 1787661.9451 | 2022575.4066 | 2288358.4262 | 2589067.5175 | 2929292.253 | 2929292.253 | Y
R200 | B6 | JetBlue Airways | Passenger | JFK | United States | US | AMS | Netherlands | EU | international | A321neo | 1333 | 3.6521 | 5870 | 7824710 | 2% | 0.0042 | 24.654 | 32863.782 | 41079727.5 | 103849.5511 | Yes | Yes | 0.5% | 164.3189 | 3% | 1088.5281 | 10% | 4006.0767 | 20% | 8846.0647 | 30% | 14650.1554 | 40% | 21566.6071 | Y | 53916.5177 | [7 empty] | LTN | 2478984.36 | 2804743.2645 | 3173309.5645 | 3590308.5034 | 4062104.5275 | 4595898.4241 | 4595898.4241 | Y
R201 | AS | Alaska Airlines | Passenger | SEA | United States | US | CUN | Mexico | LATAM | international | B737MAX8 | 2665 | 7.3014 | 3900 | 10393500 | 2% | 0.0039 | 15.21 | 40534.65 | 50668312.5 | 128089.494 | Yes | Yes | 0.5% | 202.6732 | 3% | 1342.6059 | 10% | 4941.1512 | 20% | 10910.8604 | 30% | 18069.7073 | 40% | 26600.5559 | N | 66501.3898 | [7 empty] | LUX | 586801.92 | 663912.5116 | 751156.0683 | 849864.1448 | 961543.2733 | 1087897.9565 | 1087897.9565 | Y
R202 | AS | Alaska Airlines | Passenger | SEA | United States | US | MEX | Mexico | LATAM | international | B737MAX8 | 1333 | 3.6521 | 3700 | 4932100 | 2% | 0.0039 | 14.43 | 19235.19 | 24043987.5 | 60783.2004 | Yes | Yes | 0.5% | 96.176 | 3% | 637.1161 | 10% | 2344.7589 | 20% | 5177.6066 | 30% | 8574.7441 | 40% | 12622.9472 | N | 31557.368 | [7 empty] | MAD | 2671173.54 | 3022187.6812 | 3419327.9634 | 3868655.7404 | 4377028.8775 | 4952206.4201 | 4952206.4201 | Y
R203 | AS | Alaska Airlines | Passenger | SEA | United States | US | GDL | Mexico | LATAM | international | B737MAX8 | 1333 | 3.6521 | 3200 | 4265600 | 2% | 0.0039 | 12.48 | 16635.84 | 20794800 | 52569.2544 | Yes | Yes | 0.5% | 83.1792 | 3% | 551.0193 | 10% | 2027.8996 | 20% | 4477.9301 | 30% | 7415.9949 | 40% | 10917.1435 | N | 27292.8588 | [7 empty] | MCT | 407592.973 | 507935.0009 | 632979.4236 | 788807.5246 | 982997.6894 | 1224993.9653 | 1224993.9653 | Y
R204 | AM | Aeromexico | Passenger | MEX | Mexico | LATAM | MAD | Spain | EU | international | B787-9 | 276 | 0.75616 | 9000 | 2484000 | 3.5% | 0.0079 | 71.1 | 19623.6 | 24529500 | 62010.576 | Yes | Yes | 0% | 0 | 1.5% | 349.6002 | 7.5% | 2076.0769 | 15% | 4931.4563 | 20% | 7809.3641 | 30% | 13912.6123 | Y | 46375.3743 | [7 empty] | MEL | 1957544.663 | 2381652.3958 | 2897644.2999 | 3525427.3476 | 4289221.4146 | 5218493.6831 | 5218493.6831 | Y
R205 | AM | Aeromexico | Passenger | MEX | Mexico | LATAM | JFK | United States | US | international | B737MAX8 | 551 | 1.5096 | 3400 | 1873400 | 3.5% | 0.0039 | 13.26 | 7306.26 | 9132825 | 23087.7816 | Yes | Yes | 0% | 0 | 1.5% | 130.1632 | 7.5% | 772.9651 | 15% | 1836.0801 | 20% | 2907.583 | 30% | 5179.9447 | N | 17266.4823 | [7 empty] | MEM | 520219.562 | 574364.4319 | 634144.7433 | 700147.0375 | 773018.9035 | 853475.3319 | 853475.3319 | Y
R206 | AM | Aeromexico | Passenger | MEX | Mexico | LATAM | LAX | United States | US | international | B737MAX8 | 827 | 2.2658 | 2600 | 2150200 | 3.5% | 0.0039 | 10.14 | 8385.78 | 10482225 | 26499.0648 | Yes | Yes | 0% | 0 | 1.5% | 149.3951 | 7.5% | 887.1728 | 15% | 2107.366 | 20% | 3337.1863 | 30% | 5945.2958 | Y | 19817.6525 | [7 empty] | MEX | 2333599.3 | 2771583.9315 | 3291772.2804 | 3909592.8587 | 4643369.8989 | 5514866.841 | 5514866.841 | Y
R207 | CM | Copa Airlines | Passenger | PTY | Panama | LATAM | JFK | United States | US | international | B737MAX8 | 4437 | 12.1562 | 3400 | 15085800 | 3.5% | 0.0039 | 13.26 | 58834.62 | 73543275 | 185917.3992 | Yes | Yes | 0% | 0 | 1.5% | 1048.1561 | 7.5% | 6224.4032 | 15% | 14785.2768 | 20% | 23413.6943 | 30% | 41712.1862 | N | 139040.6206 | [7 empty] | MIA | 943278.216 | 1041455.3704 | 1149850.8818 | 1269528.2851 | 1401661.8087 | 1547547.8956 | 1547547.8956 | Y
R208 | CM | Copa Airlines | Passenger | PTY | Panama | LATAM | MAD | Spain | EU | international | B787-9 | 1479 | 4.0521 | 8500 | 12571500 | 3.5% | 0.0079 | 67.15 | 99314.85 | 124143562.5 | 313834.926 | Yes | Yes | 0% | 0 | 1.5% | 1769.3233 | 7.5% | 10507.0053 | 15% | 24958.0527 | 20% | 39523.1165 | 30% | 70411.5963 | N | 234705.3211 | [7 empty] | MNL | 1665842.492 | 2026752.1028 | 2465853.8284 | 3000088.2172 | 3650066.0369 | 4440863.4377 | 4440863.4377 | Y
R209 | CM | Copa Airlines | Passenger | PTY | Panama | LATAM | GRU | Brazil | LATAM | international | B737MAX8 | 2958 | 8.1041 | 5800 | 17156400 | 3.5% | 0.0039 | 22.62 | 66909.96 | 83637450 | 211435.4736 | Yes | Yes | 0% | 0 | 1.5% | 1192.0206 | 7.5% | 7078.733 | 15% | 16814.6285 | 20% | 26627.3387 | 30% | 47437.3882 | N | 158124.6274 | [7 empty] | MUC | 1591823.93 | 1801002.6679 | 2037669.2099 | 2305435.6792 | 2608388.8617 | 2951152.5806 | 2951152.5806 | Y
R210 | AD | Azul Brazilian Airlines | Passenger | VCP | Brazil | LATAM | LIS | Portugal | EU | international | A330-300 | 222 | 0.60822 | 8400 | 1864800 | 3.5% | 0.0085 | 71.4 | 15850.8 | 19813500 | 50088.528 | Yes | Yes | 0% | 0 | 1.5% | 282.3867 | 7.5% | 1676.9339 | 15% | 3983.3429 | 20% | 6307.9491 | 30% | 11237.7971 | N | 37459.3236 | [7 empty] | MXP | 457797.6 | 517955.9645 | 586019.6321 | 663027.4247 | 750154.6737 | 848731.1587 | 848731.1587 | Y
R211 | AD | Azul Brazilian Airlines | Passenger | VCP | Brazil | LATAM | FLL | United States | US | international | A321neo | 333 | 0.91233 | 6700 | 2231100 | 3.5% | 0.0042 | 28.14 | 9370.62 | 11713275 | 29611.1592 | Yes | Yes | 0% | 0 | 1.5% | 166.9404 | 7.5% | 991.3639 | 15% | 2354.8586 | 20% | 3729.1111 | 30% | 6643.5212 | N | 22145.0707 | [7 empty] | NBO | 600052.308 | 695625.0839 | 806420.1252 | 934861.9441 | 1083761.2149 | 1256376.2791 | 1256376.2791 | Y
R212 | G3 | GOL Airlines | Passenger | GRU | Brazil | LATAM | EZE | Argentina | LATAM | international | B737-800 | 444 | 1.2164 | 2200 | 976800 | 3.5% | 0.0041 | 9.02 | 4004.88 | 5006100 | 12655.4208 | Yes | Yes | 0% | 0 | 1.5% | 71.3481 | 7.5% | 423.6959 | 15% | 1006.4357 | 20% | 1593.7731 | 30% | 2839.3538 | N | 9464.5126 | [7 empty] | NRT | 6537469.219 | 7953830.8996 | 9677051.4493 | 11773612.7324 | 14324400.1026 | 17427822.96 | 17427822.96 | Y
R213 | G3 | GOL Airlines | Passenger | GRU | Brazil | LATAM | SCL | Chile | LATAM | international | B737-800 | 222 | 0.60822 | 2600 | 577200 | 3.5% | 0.0041 | 10.66 | 2366.52 | 2958150 | 7478.2032 | Yes | Yes | 0% | 0 | 1.5% | 42.1603 | 7.5% | 250.3658 | 15% | 594.712 | 20% | 941.775 | 30% | 1677.8 | N | 5592.6665 | [7 empty] | ORD | 782662.869 | 864123.049 | 954061.67 | 1053361.175 | 1162995.8521 | 1284041.3945 | 1284041.3945 | Y
R214 | G3 | GOL Airlines | Passenger | GRU | Brazil | LATAM | MVD | Uruguay | LATAM | international | B737-800 | 222 | 0.60822 | 2000 | 444000 | 3.5% | 0.0041 | 8.2 | 1820.4 | 2275500 | 5752.464 | Yes | Yes | 0% | 0 | 1.5% | 32.431 | 7.5% | 192.589 | 15% | 457.4708 | 20% | 724.4423 | 30% | 1290.6154 | N | 4302.0512 | [7 empty] | OSL | 511723.215 | 578967.8482 | 655048.9784 | 741127.794 | 838518.073 | 948706.2344 | 948706.2344 | Y
R215 | MS | EgyptAir | Passenger | CAI | Egypt | MENA | LHR | United Kingdom | EU | international | B777-300ER | 3739 | 10.2438 | 3500 | 13086500 | 4.5% | 0.0089 | 31.15 | 116469.85 | 145587312.5 | 368044.726 | Yes | Yes | 0% | 0 | 1.5% | 2177.1394 | 7.5% | 13565.5587 | 15% | 33810.3084 | 20% | 56178.3941 | 30% | 105012.7501 | Y | 350042.5003 | [7 empty] | OVB | 442528.32 | 500680.1757 | 566473.6628 | 640912.9545 | 725134.1804 | 820422.7672 | 820422.7672 | Y
R216 | MS | EgyptAir | Passenger | CAI | Egypt | MENA | JFK | United States | US | international | B777-300ER | 1246 | 3.4137 | 9000 | 11214000 | 4.5% | 0.0089 | 80.1 | 99804.6 | 124755750 | 315382.536 | Yes | Yes | 0% | 0 | 1.5% | 1865.6203 | 7.5% | 11624.5119 | 15% | 28972.5135 | 20% | 48140.0307 | 30% | 89986.8551 | N | 299956.1838 | [7 empty] | PEK | 2226560.86 | 2708951.7327 | 3295853.988 | 4009910.3204 | 4878669.0297 | 5935646.8349 | 5935646.8349 | Y
R217 | MS | EgyptAir | Passenger | CAI | Egypt | MENA | PEK | China | APAC | international | B777-300ER | 1246 | 3.4137 | 7200 | 8971200 | 4.5% | 0.0089 | 64.08 | 79843.68 | 99804600 | 252306.0288 | Yes | Yes | 0% | 0 | 1.5% | 1492.4963 | 7.5% | 9299.6095 | 15% | 23178.0108 | 20% | 38512.0246 | 30% | 71989.4841 | N | 239964.947 | [7 empty] | PER | 42010.857 | 51112.6311 | 62186.331 | 75659.1801 | 92050.961 | 111994.0689 | 111994.0689 | Y
R218 | KQ | Kenya Airways | Passenger | NBO | Kenya | ROW | LHR | United Kingdom | EU | international | B787-9 | 2524 | 6.9151 | 6800 | 17163200 | 3% | 0.0079 | 53.72 | 135589.28 | 169486600 | 428462.1248 | Yes | Yes | 0% | 0 | 1.5% | 2357.7771 | 7.5% | 13666.5491 | 15% | 31686.552 | 20% | 48977.8644 | 30% | 85168.1526 | Y | 283893.842 | [7 empty] | PHL | 259664.234 | 286690.296 | 316529.2523 | 349473.8711 | 385847.3923 | 426006.6988 | 426006.6988 | Y
R219 | KQ | Kenya Airways | Passenger | NBO | Kenya | ROW | CDG | France | EU | international | B787-9 | 1682 | 4.6082 | 6300 | 10596600 | 3% | 0.0079 | 49.77 | 83713.14 | 104641425 | 264533.5224 | Yes | Yes | 0% | 0 | 1.5% | 1455.6971 | 7.5% | 8437.7595 | 15% | 19563.3517 | 20% | 30239.0485 | 30% | 52583.0175 | Y | 175276.725 | [7 empty] | PRG | 333859.5 | 377731.3803 | 427368.3859 | 483528.1017 | 547067.6654 | 618956.8497 | 618956.8497 | Y
R220 | KQ | Kenya Airways | Passenger | NBO | Kenya | ROW | JFK | United States | US | international | B787-9 | 841 | 2.3041 | 11500 | 9671500 | 3% | 0.0079 | 90.85 | 76404.85 | 95506062.5 | 241439.326 | Yes | Yes | 0% | 0 | 1.5% | 1328.6124 | 7.5% | 7701.1297 | 15% | 17855.44 | 20% | 27599.1316 | 30% | 47992.4366 | N | 159974.7886 | [7 empty] | PTY | 786050.046 | 933580.8752 | 1108801.2207 | 1316908.0255 | 1564073.6277 | 1857628.8286 | 1857628.8286 | Y
R221 | SA | South African Airways | Passenger | JNB | South Africa | ROW | LHR | United Kingdom | EU | international | A330-300 | 2129 | 5.8329 | 9000 | 19161000 | 3% | 0.0085 | 76.5 | 162868.5 | 203585625 | 514664.46 | Yes | Yes | 0% | 0 | 1.5% | 2832.1384 | 7.5% | 16416.1234 | 15% | 38061.5724 | 20% | 58831.7255 | 30% | 102303.1412 | Y | 341010.4707 | [7 empty] | PVG | 1797412.63 | 2186827.2931 | 2660609.7732 | 3237038.6027 | 3938352.4112 | 4791607.8917 | 4791607.8917 | Y
R222 | SA | South African Airways | Passenger | JNB | South Africa | ROW | IAD | United States | US | international | A330-300 | 1065 | 2.9178 | 12600 | 13419000 | 3% | 0.0085 | 107.1 | 114061.5 | 142576875 | 360434.34 | Yes | Yes | 0% | 0 | 1.5% | 1983.4281 | 7.5% | 11496.6839 | 15% | 26655.6151 | 20% | 41201.5513 | 30% | 71645.8354 | N | 238819.4513 | [7 empty] | RIX | 130626 | 147791.3292 | 167212.3237 | 189185.3963 | 214045.9111 | 242173.3018 | 242173.3018 | Y
R223 | SA | South African Airways | Passenger | JNB | South Africa | ROW | SIN | Singapore | APAC | international | A330-300 | 1065 | 2.9178 | 9700 | 10330500 | 3% | 0.0085 | 82.45 | 87809.25 | 109761562.5 | 277477.23 | Yes | Yes | 0% | 0 | 1.5% | 1526.9248 | 7.5% | 8850.6217 | 15% | 20520.5926 | 20% | 31718.6546 | 30% | 55155.9209 | Y | 183853.0697 | [7 empty] | RUH | 3306361.676 | 4120328.2 | 5134678.58 | 6398743.7021 | 7973998.8252 | 9937053.3068 | 9937053.3068 | N
R224 | AT | Royal Air Maroc | Passenger | CMN | Morocco | MENA | CDG | France | EU | international | B737MAX8 | 8138 | 22.2959 | 2100 | 17089800 | 4.5% | 0.0039 | 8.19 | 66650.22 | 83312775 | 210614.6952 | Yes | Yes | 0% | 0 | 1.5% | 1245.8745 | 7.5% | 7762.9315 | 15% | 19348.0501 | 20% | 32148.2541 | 30% | 60093.8603 | Y | 200312.8677 | [7 empty] | SAW | 2483488.8 | 2879044.1797 | 3337601.2762 | 3869194.6299 | 4485457.0229 | 5199874.038 | 5199874.038 | Y
R225 | AT | Royal Air Maroc | Passenger | CMN | Morocco | MENA | JFK | United States | US | international | B787-9 | 2713 | 7.4329 | 5800 | 15735400 | 4.5% | 0.0079 | 45.82 | 124309.66 | 155387075 | 392818.5256 | Yes | Yes | 0% | 0 | 1.5% | 2323.6868 | 7.5% | 14478.6826 | 15% | 36086.1454 | 20% | 59959.8701 | 30% | 112081.3606 | N | 373604.5354 | [7 empty] | SCL | 665654.361 | 790588.5689 | 938971.2166 | 1115203.2554 | 1324511.6344 | 1573104.3299 | 1573104.3299 | Y
R226 | AT | Royal Air Maroc | Passenger | CMN | Morocco | MENA | CAI | Egypt | ROW | international | B737MAX8 | 2713 | 7.4329 | 3700 | 10038100 | 4.5% | 0.0039 | 14.43 | 39148.59 | 48935737.5 | 123709.5444 | Yes | Yes | 0% | 0 | 1.5% | 731.794 | 7.5% | 4559.7422 | 15% | 11364.5368 | 20% | 18883.0407 | 30% | 35297.5564 | N | 117658.5213 | [7 empty] | SDF | 521592.672 | 575880.4562 | 635818.5567 | 701995.0627 | 775059.2727 | 855728.0644 | 855728.0644 | Y
R227 | LH | Lufthansa | Passenger | FRA | Germany | EU | ORD | United States | US | international | B787-9 | 3167 | 8.6767 | 7400 | 23435800 | 2.5% | 0.0079 | 58.46 | 185142.82 | 231428525 | 585051.3112 | Yes | Yes | 2% | 3702.8564 | 6% | 12568.3264 | 15% | 35549.7694 | 30% | 80442.602 | 40% | 121351.2275 | 50% | 171622.2192 | Y | 343244.4385 | [7 empty] | SEA | 656415.187 | 724735.4069 | 800166.4502 | 883448.417 | 975398.4378 | 1076918.6906 | 1076918.6906 | Y
R228 | LH | Lufthansa | Passenger | FRA | Germany | EU | IAD | United States | US | international | B787-9 | 2377 | 6.5123 | 6900 | 16401300 | 2.5% | 0.0079 | 54.51 | 129570.27 | 161962837.5 | 409442.0532 | Yes | Yes | 2% | 2591.4054 | 6% | 8795.8121 | 15% | 24879.135 | 30% | 56296.9153 | 40% | 84926.3898 | 50% | 120108.0187 | N | 240216.0374 | [7 empty] | SFO | 921761.208 | 1017698.8549 | 1123621.7691 | 1240569.2253 | 1369688.6667 | 1512246.9633 | 1512246.9633 | Y
R229 | LH | Lufthansa | Passenger | FRA | Germany | EU | EWR | United States | US | international | B787-9 | 2377 | 6.5123 | 6350 | 15093950 | 2.5% | 0.0079 | 50.165 | 119242.205 | 149052756.25 | 376805.3678 | Yes | Yes | 2% | 2384.8441 | 6% | 8094.6966 | 15% | 22896.0155 | 30% | 51809.4801 | 40% | 78156.895 | 50% | 110534.1911 | Y | 221068.3822 | [7 empty] | SGN | 451592.7965 | 549431.6866 | 668467.6561 | 813293.114 | 989495.4276 | 1203872.4839 | 1203872.4839 | Y
R230 | LH | Lufthansa | Passenger | FRA | Germany | EU | MIA | United States | US | international | B787-9 | 2377 | 6.5123 | 8750 | 20798750 | 2.5% | 0.0079 | 69.125 | 164310.125 | 205387656.25 | 519219.995 | Yes | Yes | 2% | 3286.2025 | 6% | 11154.1095 | 15% | 31549.6277 | 30% | 71391.0158 | 40% | 107696.5089 | 50% | 152310.8933 | N | 304621.7865 | [7 empty] | SHJ | 59723.742 | 74426.6485 | 92749.1451 | 115582.3093 | 144036.5862 | 179495.7921 | 179495.7921 | Y
R231 | LH | Lufthansa | Passenger | FRA | Germany | EU | LAX | United States | US | international | A350-900 | 2377 | 6.5123 | 9350 | 22224950 | 2.5% | 0.0079 | 73.865 | 175577.105 | 219471381.25 | 554823.6518 | Yes | Yes | 2% | 3511.5421 | 6% | 11918.9627 | 15% | 33713.0308 | 30% | 76286.3998 | 40% | 115081.4123 | 50% | 162755.0688 | N | 325510.1376 | [7 empty] | SIN | 6983203.797 | 8496135.1677 | 10336847.5109 | 12576355.5258 | 15301059.4521 | 18616078.3922 | 18616078.3922 | Y
R232 | LH | Lufthansa | Passenger | FRA | Germany | EU | SFO | United States | US | international | A350-900 | 1584 | 4.3397 | 9500 | 15048000 | 2.5% | 0.0079 | 75.05 | 118879.2 | 148599000 | 375658.272 | Yes | Yes | 2% | 2377.584 | 6% | 8070.0542 | 15% | 22826.314 | 30% | 51651.7582 | 40% | 77918.9646 | 50% | 110197.6956 | Y | 220395.3913 | [7 empty] | STN | 3350944.74 | 3791286.3998 | 4289492.5701 | 4853167.123 | 5490913.1415 | 6212464.2245 | 6212464.2245 | Y
R233 | LH | Lufthansa | Passenger | FRA | Germany | EU | YYZ | Canada | US | international | B787-9 | 2377 | 6.5123 | 6400 | 15212800 | 2.5% | 0.0079 | 50.56 | 120181.12 | 150226400 | 379772.3392 | Yes | Yes | 2% | 2403.6224 | 6% | 8158.4344 | 15% | 23076.2991 | 30% | 52217.4287 | 40% | 78772.3036 | 50% | 111404.5391 | Y | 222809.0782 | [7 empty] | SVO | 678172.5 | 767289.9363 | 868118.1355 | 982195.9883 | 1111264.6079 | 1257293.904 | 1257293.904 | Y
R234 | LH | Lufthansa | Passenger | FRA | Germany | EU | GRU | Brazil | LATAM | international | B787-9 | 2377 | 6.5123 | 10000 | 23770000 | 2.5% | 0.0079 | 79 | 187783 | 234728750 | 593394.28 | No | Yes | 2% | 3755.66 | 6% | 12747.5537 | 15% | 36056.7174 | 30% | 81589.7324 | 40% | 123081.7244 | 50% | 174069.5923 | Y | 348139.1846 | [7 empty] | SVX | 322686 | 365089.5906 | 413065.3612 | 467345.5422 | 528758.5847 | 598241.8053 | 598241.8053 | Y
R235 | LH | Lufthansa | Passenger | FRA | Germany | EU | EZE | Argentina | LATAM | international | B787-9 | 1584 | 4.3397 | 11900 | 18849600 | 2.5% | 0.0079 | 94.01 | 148911.84 | 186139800 | 470561.4144 | Yes | Yes | 2% | 2978.2368 | 6% | 10108.8047 | 15% | 28592.9617 | 30% | 64700.6235 | 40% | 97603.7557 | 50% | 138037.1135 | N | 276074.2269 | [7 empty] | SYD | 1023259.74 | 1244951.9326 | 1514674.3821 | 1842832.9832 | 2242088.0976 | 2727842.9914 | 2727842.9914 | Y
R236 | LH | Lufthansa | Passenger | FRA | Germany | EU | BOG | Colombia | LATAM | international | B787-9 | 1584 | 4.3397 | 9600 | 15206400 | 2.5% | 0.0079 | 75.84 | 120130.56 | 150163200 | 379612.5696 | Yes | Yes | 2% | 2402.6112 | 6% | 8155.0021 | 15% | 23066.591 | 30% | 52195.4609 | 40% | 78739.1642 | 50% | 111357.6714 | N | 222715.3427 | [7 empty] | SZX | 155619.36 | 189334.746 | 230354.6683 | 280261.6757 | 340981.1812 | 414855.7438 | 414855.7438 | Y
R237 | LH | Lufthansa | Passenger | FRA | Germany | EU | MEX | Mexico | LATAM | international | B787-9 | 1584 | 4.3397 | 9600 | 15206400 | 2.5% | 0.0079 | 75.84 | 120130.56 | 150163200 | 379612.5696 | Yes | Yes | 2% | 2402.6112 | 6% | 8155.0021 | 15% | 23066.591 | 30% | 52195.4609 | 40% | 78739.1642 | 50% | 111357.6714 | N | 222715.3427 | [7 empty] | TAO | 129356.37 | 157381.803 | 191479.0274 | 232963.5144 | 283435.736 | 344842.9109 | 344842.9109 | Y
R238 | LH | Lufthansa | Passenger | FRA | Germany | EU | NRT | Japan | APAC | international | B787-9 | 2377 | 6.5123 | 9400 | 22343800 | 2.5% | 0.0079 | 74.26 | 176516.02 | 220645025 | 557790.6232 | Yes | Yes | 2% | 3530.3204 | 6% | 11982.7005 | 15% | 33893.3144 | 30% | 76694.3484 | 40% | 115696.8209 | 50% | 163625.4168 | Y | 327250.8335 | [7 empty] | TNA | 99211.32 | 120705.7404 | 146856.9894 | 178673.9824 | 217384.2193 | 264481.1414 | 264481.1414 | Y
R239 | LH | Lufthansa | Passenger | FRA | Germany | EU | HND | Japan | APAC | international | B787-9 | 1584 | 4.3397 | 9400 | 14889600 | 2.5% | 0.0079 | 74.26 | 117627.84 | 147034800 | 371703.9744 | Yes | Yes | 2% | 2352.5568 | 6% | 7985.1063 | 15% | 22586.037 | 30% | 51108.0555 | 40% | 77098.765 | 50% | 109037.7199 | N | 218075.4398 | [7 empty] | TPE | 2905017.115 | 3534397.5045 | 4300134.9821 | 5231771.7066 | 6365250.2316 | 7744300.1688 | 7744300.1688 | Y
R240 | LH | Lufthansa | Passenger | FRA | Germany | EU | ICN | South Korea | APAC | international | B787-9 | 2377 | 6.5123 | 8900 | 21155300 | 2.5% | 0.0079 | 70.31 | 167126.87 | 208908587.5 | 528120.9092 | Yes | Yes | 2% | 3342.5374 | 6% | 11345.3228 | 15% | 32090.4785 | 30% | 72614.8618 | 40% | 109542.7347 | 50% | 154921.9372 | Y | 309843.8743 | [7 empty] | VCP | 613909.614 | 729132.0415 | 865980.1406 | 1028512.754 | 1221550.5131 | 1450818.8161 | 1450818.8161 | Y
R241 | LH | Lufthansa | Passenger | FRA | Germany | EU | SYD | Australia | APAC | international | A350-900 | 1584 | 4.3397 | 16500 | 26136000 | 2.5% | 0.0079 | 130.35 | 206474.4 | 258093000 | 652459.104 | Yes | Yes | 2% | 4129.488 | 6% | 14016.4099 | 15% | 39645.7032 | 30% | 89710.9485 | 40% | 135332.9385 | 50% | 191395.9977 | N | 382791.9953 | [7 empty] | VIE | 845786.42 | 956929.7019 | 1082678.1239 | 1224950.9213 | 1385919.5328 | 1568040.7418 | 1568040.7418 | Y
R242 | LH | Lufthansa | Passenger | FRA | Germany | EU | MEL | Australia | APAC | international | A350-900 | 1584 | 4.3397 | 16700 | 26452800 | 2.5% | 0.0079 | 131.93 | 208977.12 | 261221400 | 660367.6992 | Yes | Yes | 2% | 4179.5424 | 6% | 14186.3058 | 15% | 40126.2572 | 30% | 90798.3539 | 40% | 136973.3378 | 50% | 193715.9492 | N | 387431.8983 | [7 empty] | VKO | 230490 | 260778.279 | 295046.6866 | 333818.2444 | 377684.7033 | 427315.5752 | 427315.5752 | Y
R243 | LH | Lufthansa | Passenger | FRA | Germany | EU | BKK | Thailand | APAC | international | B787-9 | 2377 | 6.5123 | 9100 | 21630700 | 2.5% | 0.0079 | 71.89 | 170882.53 | 213603162.5 | 539988.7948 | Yes | Yes | 2% | 3417.6506 | 6% | 11600.2739 | 15% | 32811.6128 | 30% | 74246.6565 | 40% | 112004.3692 | 50% | 158403.329 | Y | 316806.658 | [7 empty] | WAW | 803289.84 | 908848.7223 | 1028278.9087 | 1163403.2024 | 1316283.9381 | 1489254.4581 | 1489254.4581 | Y
R244 | LH | Lufthansa | Passenger | FRA | Germany | EU | KUL | Malaysia | APAC | international | A350-900 | 1584 | 4.3397 | 10600 | 16790400 | 2.5% | 0.0079 | 83.74 | 132644.16 | 165805200 | 419155.5456 | Yes | Yes | 2% | 2652.8832 | 6% | 9004.4815 | 15% | 25469.3609 | 30% | 57632.4881 | 40% | 86941.1605 | 50% | 122957.4288 | N | 245914.8576 | [7 empty] | WRO | 365142.96 | 413125.7438 | 467413.8595 | 528835.8795 | 598329.2573 | 676954.6357 | 676954.6357 | Y
R245 | LH | Lufthansa | Passenger | FRA | Germany | EU | AUH | UAE | MENA | international | B787-9 | 1584 | 4.3397 | 5000 | 7920000 | 2.5% | 0.0079 | 39.5 | 62568 | 78210000 | 197714.88 | Yes | Yes | 2% | 1251.36 | 6% | 4247.3969 | 15% | 12013.8495 | 30% | 27185.1359 | 40% | 41009.9814 | 50% | 57998.7872 | Y | 115997.5743 | [7 empty] | WUH | 241207.59 | 293465.9145 | 357046.1566 | 434401.2427 | 528515.5327 | 643019.9569 | 643019.9569 | Y
R246 | LH | Lufthansa | Passenger | FRA | Germany | EU | DOH | Qatar | MENA | international | B787-9 | 2377 | 6.5123 | 4900 | 11647300 | 2.5% | 0.0079 | 38.71 | 92013.67 | 115017087.5 | 290763.1972 | Yes | Yes | 2% | 1840.2734 | 6% | 6246.3013 | 15% | 17667.7915 | 30% | 39978.9689 | 40% | 60310.045 | 50% | 85294.1002 | Y | 170588.2005 | [7 empty] | YIP | 271292.16 | 299528.4659 | 330703.6292 | 365123.5286 | 403125.8787 | 445083.5439 | 445083.5439 | Y
R247 | LH | Lufthansa | Passenger | FRA | Germany | EU | RUH | Saudi Arabia | MENA | international | B787-9 | 2377 | 6.5123 | 4800 | 11409600 | 2.5% | 0.0079 | 37.92 | 90135.84 | 112669800 | 284829.2544 | Yes | Yes | 2% | 1802.7168 | 6% | 6118.8258 | 15% | 17307.2243 | 30% | 39163.0715 | 40% | 59079.2277 | 50% | 83553.4043 | Y | 167106.8086 | [7 empty] | YUL | 38383.365 | 42378.3365 | 46789.1078 | 51658.9557 | 57035.6613 | 62971.9787 | 62971.9787 | Y
R248 | LH | Lufthansa | Passenger | FRA | Germany | EU | JED | Saudi Arabia | MENA | international | B787-9 | 1584 | 4.3397 | 5200 | 8236800 | 2.5% | 0.0079 | 41.08 | 65070.72 | 81338400 | 205623.4752 | Yes | Yes | 2% | 1301.4144 | 6% | 4417.2928 | 15% | 12494.4034 | 30% | 28272.5413 | 40% | 42650.3806 | 50% | 60318.7387 | Y | 120637.4773 | [7 empty] | YVR | 488087.143 | 538887.6449 | 594975.5038 | 656901.0321 | 725271.8192 | 800758.6926 | 800758.6926 | N
R249 | LH | Lufthansa | Passenger | FRA | Germany | EU | CAI | Egypt | MENA | international | A321neo | 2377 | 6.5123 | 2900 | 6893300 | 2.5% | 0.0042 | 12.18 | 28951.86 | 36189825 | 91487.8776 | Yes | Yes | 2% | 579.0372 | 6% | 1965.3823 | 15% | 5559.1243 | 30% | 12579.2777 | 40% | 18976.3975 | 50% | 26837.565 | Y | 53675.13 | [7 empty] | YYC | 1220530.212 | 1347563.9768 | 1487819.5179 | 1642672.9683 | 1813643.6902 | 2002409.1822 | 2002409.1822 | Y
R250 | LH | Lufthansa | Passenger | FRA | Germany | EU | NBO | Kenya | ROW | international | B787-9 | 1584 | 4.3397 | 6550 | 10375200 | 2.5% | 0.0079 | 51.745 | 81964.08 | 102455100 | 259006.4928 | Yes | Yes | 2% | 1639.2816 | 6% | 5564.09 | 15% | 15738.1428 | 30% | 35612.528 | 40% | 53723.0756 | 50% | 75978.4112 | N | 151956.8224 | [7 empty] | YYZ | 2518263.325 | 2780366.1945 | 3069748.9413 | 3389250.8767 | 3742006.8302 | 4131477.9066 | 4131477.9066 | Y
R251 | LH | Lufthansa | Passenger | FRA | Germany | EU | JNB | South Africa | ROW | international | B787-9 | 2377 | 6.5123 | 9000 | 21393000 | 2.5% | 0.0079 | 71.1 | 169004.7 | 211255875 | 534054.852 | Yes | Yes | 2% | 3380.094 | 6% | 11472.7983 | 15% | 32451.0457 | 30% | 73430.7591 | 40% | 110773.552 | 50% | 156662.6331 | Y | 313325.2662 | [7 empty] | ZRH | 1628938.88 | 1842994.8271 | 2085179.4837 | 2359189.1932 | 2669206.029 | 3019961.6231 | 3019961.6231 | Y
R252 | LH | Lufthansa | Passenger | FRA | Germany | EU | ACC | Ghana | ROW | international | A330-300 | 1584 | 4.3397 | 5600 | 8870400 | 2.5% | 0.0085 | 47.6 | 75398.4 | 94248000 | 238258.944 | Yes | Yes | 2% | 1507.968 | 6% | 5118.3821 | 15% | 14477.449 | 30% | 32759.8093 | 40% | 49419.6231 | 50% | 69892.2094 | N | 139784.4187 | [7 empty] | 0
R253 | LH | Lufthansa | Passenger | FRA | Germany | EU | LOS | Nigeria | ROW | international | A330-300 | 2377 | 6.5123 | 5100 | 12122700 | 2.5% | 0.0085 | 43.35 | 103042.95 | 128803687.5 | 325615.722 | Yes | Yes | 2% | 2060.859 | 6% | 6995.0184 | 15% | 19785.5532 | 30% | 44771.0747 | 40% | 67539.1488 | 50% | 95517.9345 | N | 191035.869 | [7 empty] | Total | 161440404.7865 | 188974178.0579 | 221618461.3681 | 260388514.1415 | 306511570.0059 | 361472646.6039
R254 | LH | Lufthansa | Passenger | FRA | Germany | EU | ADD | Ethiopia | ROW | international | B787-9 | 1584 | 4.3397 | 5600 | 8870400 | 2.5% | 0.0079 | 44.24 | 70076.16 | 87595200 | 221440.6656 | Yes | Yes | 2% | 1401.5232 | 6% | 4757.0846 | 15% | 13455.5114 | 30% | 30447.3522 | 40% | 45931.1791 | 50% | 64958.6416 | N | 129917.2833
R255 | LH | Lufthansa | Passenger | MUC | Germany | EU | JFK | United States | US | international | B787-9 | 3167 | 8.6767 | 8200 | 25969400 | 2.5% | 0.0079 | 64.78 | 205158.26 | 256447825 | 648300.1016 | Yes | Yes | 2% | 4103.1652 | 6% | 13927.0644 | 15% | 39392.9877 | 30% | 89139.0995 | 40% | 134470.2791 | 50% | 190175.9727 | N | 380351.9453 | [8 empty] | 0% | 0% | 0% | 0% | 0% | 0%
R256 | LH | Lufthansa | Passenger | MUC | Germany | EU | ORD | United States | US | international | B787-9 | 2377 | 6.5123 | 8000 | 19016000 | 2.5% | 0.0079 | 63.2 | 150226.4 | 187783000 | 474715.424 | Yes | Yes | 2% | 3004.528 | 6% | 10198.043 | 15% | 28845.3739 | 30% | 65271.7859 | 40% | 98465.3795 | 50% | 139255.6738 | N | 278511.3477
R257 | LH | Lufthansa | Passenger | MUC | Germany | EU | IAD | United States | US | international | B787-9 | 2377 | 6.5123 | 7600 | 18065200 | 2.5% | 0.0079 | 60.04 | 142715.08 | 178393850 | 450979.6528 | Yes | Yes | 2% | 2854.3016 | 6% | 9688.1408 | 15% | 27403.1052 | 30% | 62008.1966 | 40% | 93542.1105 | 50% | 132292.8902 | N | 264585.7803
R258 | LH | Lufthansa | Passenger | MUC | Germany | EU | LAX | United States | US | international | A350-900 | 1584 | 4.3397 | 9800 | 15523200 | 2.5% | 0.0079 | 77.42 | 122633.28 | 153291600 | 387521.1648 | Yes | Yes | 2% | 2452.6656 | 6% | 8324.898 | 15% | 23547.1449 | 30% | 53282.8664 | 40% | 80379.5635 | 50% | 113677.6229 | N | 227355.2457
R259 | LH | Lufthansa | Passenger | MUC | Germany | EU | SFO | United States | US | international | A350-900 | 1584 | 4.3397 | 9900 | 15681600 | 2.5% | 0.0079 | 78.21 | 123884.64 | 154855800 | 391475.4624 | Yes | Yes | 2% | 2477.6928 | 6% | 8409.8459 | 15% | 23787.4219 | 30% | 53826.5691 | 40% | 81199.7631 | 50% | 114837.5986 | N | 229675.1972
R260 | LH | Lufthansa | Passenger | MUC | Germany | EU | YYZ | Canada | US | international | B787-9 | 1584 | 4.3397 | 7100 | 11246400 | 2.5% | 0.0079 | 56.09 | 88846.56 | 111058200 | 280755.1296 | Yes | Yes | 2% | 1776.9312 | 6% | 6031.3037 | 15% | 17059.6662 | 30% | 38602.893 | 40% | 58234.1736 | 50% | 82358.2778 | N | 164716.5556
R261 | LH | Lufthansa | Passenger | MUC | Germany | EU | NRT | Japan | APAC | international | B787-9 | 2377 | 6.5123 | 9300 | 22106100 | 2.5% | 0.0079 | 73.47 | 174638.19 | 218297737.5 | 551856.6804 | Yes | Yes | 2% | 3492.7638 | 6% | 11855.2249 | 15% | 33532.7472 | 30% | 75878.4511 | 40% | 114466.0037 | 50% | 161884.7208 | Y | 323769.4417
R262 | LH | Lufthansa | Passenger | MUC | Germany | EU | ICN | South Korea | APAC | international | B787-9 | 1584 | 4.3397 | 8750 | 13860000 | 2.5% | 0.0079 | 69.125 | 109494 | 136867500 | 346001.04 | Yes | Yes | 2% | 2189.88 | 6% | 7432.9447 | 15% | 21024.2366 | 30% | 47573.9878 | 40% | 71767.4674 | 50% | 101497.8776 | N | 202995.7551
R263 | LH | Lufthansa | Passenger | MUC | Germany | EU | SIN | Singapore | APAC | international | A350-900 | 1584 | 4.3397 | 10100 | 15998400 | 2.5% | 0.0079 | 79.79 | 126387.36 | 157984200 | 399384.0576 | Yes | Yes | 2% | 2527.7472 | 6% | 8579.7418 | 15% | 24267.9759 | 30% | 54913.9745 | 40% | 82840.1624 | 50% | 117157.5501 | N | 234315.1002
R264 | LH | Lufthansa | Passenger | MUC | Germany | EU | DXB | UAE | MENA | international | B787-9 | 3167 | 8.6767 | 4800 | 15201600 | 2.5% | 0.0079 | 37.92 | 120092.64 | 150115800 | 379492.7424 | Yes | Yes | 2% | 2401.8528 | 6% | 8152.428 | 15% | 23059.3099 | 30% | 52178.9851 | 40% | 78714.3097 | 50% | 111322.5206 | Y | 222645.0412
R265 | LH | Lufthansa | Passenger | MUC | Germany | EU | DOH | Qatar | MENA | international | B787-9 | 1584 | 4.3397 | 4700 | 7444800 | 2.5% | 0.0079 | 37.13 | 58813.92 | 73517400 | 185851.9872 | Yes | Yes | 2% | 1176.2784 | 6% | 3992.5531 | 15% | 11293.0185 | 30% | 25554.0278 | 40% | 38549.3825 | 50% | 54518.8599 | Y | 109037.7199
R266 | LH | Lufthansa | Passenger | MUC | Germany | EU | AUH | UAE | MENA | international | B787-9 | 1584 | 4.3397 | 4800 | 7603200 | 2.5% | 0.0079 | 37.92 | 60065.28 | 75081600 | 189806.2848 | Yes | Yes | 2% | 1201.3056 | 6% | 4077.5011 | 15% | 11533.2955 | 30% | 26097.7305 | 40% | 39369.5821 | 50% | 55678.8357 | Y | 111357.6714
R267 | LH | Lufthansa | Passenger | MUC | Germany | EU | JNB | South Africa | ROW | international | B787-9 | 1584 | 4.3397 | 8700 | 13780800 | 2.5% | 0.0079 | 68.73 | 108868.32 | 136085400 | 344023.8912 | Yes | Yes | 2% | 2177.3664 | 6% | 7390.4707 | 15% | 20904.0981 | 30% | 47302.1365 | 40% | 71357.3676 | 50% | 100917.8897 | N | 201835.7794
R268 | AF | Air France | Passenger | CDG | France | EU | ORD | United States | US | international | B787-9 | 1709 | 4.6822 | 7340 | 12544060 | 2.5% | 0.0079 | 57.986 | 99098.074 | 123872592.5 | 313149.9138 | Yes | Yes | 2% | 1981.9615 | 6% | 6727.2225 | 15% | 19028.0869 | 30% | 43057.0677 | 40% | 64953.4933 | 50% | 91861.1447 | Y | 183722.2894
R269 | AF | Air France | Passenger | CDG | France | EU | IAD | United States | US | international | B787-9 | 1283 | 3.5151 | 6850 | 8788550 | 2.5% | 0.0079 | 54.115 | 69429.545 | 86786931.25 | 219397.3622 | Yes | Yes | 2% | 1388.5909 | 6% | 4713.1894 | 15% | 13331.3531 | 30% | 30166.4048 | 40% | 45507.3576 | 50% | 64359.2476 | N | 128718.4952
R270 | AF | Air France | Passenger | CDG | France | EU | EWR | United States | US | international | B787-9 | 1709 | 4.6822 | 5830 | 9963470 | 2.5% | 0.0079 | 46.057 | 78711.413 | 98389266.25 | 248728.0651 | Yes | Yes | 2% | 1574.2283 | 6% | 5343.2843 | 15% | 15113.5895 | 30% | 34199.2785 | 40% | 51591.1262 | 50% | 72963.2798 | Y | 145926.5596
R271 | AF | Air France | Passenger | CDG | France | EU | LAX | United States | US | international | A350-900 | 1283 | 3.5151 | 9100 | 11675300 | 2.5% | 0.0079 | 71.89 | 92234.87 | 115293587.5 | 291462.1892 | Yes | Yes | 2% | 1844.6974 | 6% | 6261.3174 | 15% | 17710.2647 | 30% | 40075.0779 | 40% | 60455.0297 | 50% | 85499.1464 | N | 170998.2929
R272 | AF | Air France | Passenger | CDG | France | EU | SFO | United States | US | international | A350-900 | 854 | 2.3397 | 9000 | 7686000 | 2.5% | 0.0079 | 71.1 | 60719.4 | 75899250 | 191873.304 | Yes | Yes | 2% | 1214.388 | 6% | 4121.9057 | 15% | 11658.8948 | 30% | 26381.9387 | 40% | 39798.3228 | 50% | 56285.1866 | Y | 112570.3733
R273 | AF | Air France | Passenger | CDG | France | EU | MIA | United States | US | international | B787-9 | 1283 | 3.5151 | 8750 | 11226250 | 2.5% | 0.0079 | 69.125 | 88687.375 | 110859218.75 | 280252.105 | Yes | Yes | 2% | 1773.7475 | 6% | 6020.4975 | 15% | 17029.1007 | 30% | 38533.7288 | 40% | 58129.8363 | 50% | 82210.7177 | N | 164421.4355
R274 | AF | Air France | Passenger | CDG | France | EU | YYZ | Canada | US | international | B787-9 | 1283 | 3.5151 | 6580 | 8442140 | 2.5% | 0.0079 | 51.982 | 66692.906 | 83366132.5 | 210749.583 | Yes | Yes | 2% | 1333.8581 | 6% | 4527.4141 | 15% | 12805.8837 | 30% | 28977.364 | 40% | 43713.6369 | 50% | 61822.4597 | Y | 123644.9195
R275 | AF | Air France | Passenger | CDG | France | EU | YUL | Canada | US | international | B787-9 | 1283 | 3.5151 | 5500 | 7056500 | 2.5% | 0.0079 | 43.45 | 55746.35 | 69682937.5 | 176158.466 | Yes | Yes | 2% | 1114.927 | 6% | 3784.3127 | 15% | 10704.0062 | 30% | 24221.2009 | 40% | 36538.7542 | 50% | 51675.3083 | Y | 103350.6166
R276 | AF | Air France | Passenger | CDG | France | EU | ATL | United States | US | international | B787-9 | 1283 | 3.5151 | 8060 | 10340980 | 2.5% | 0.0079 | 63.674 | 81693.742 | 102117177.5 | 258152.2247 | Yes | Yes | 2% | 1633.8748 | 6% | 5545.7382 | 15% | 15686.2345 | 30% | 35495.069 | 40% | 53545.8835 | 50% | 75727.8154 | Y | 151455.6309
R277 | AF | Air France | Passenger | CDG | France | EU | BOS | United States | US | international | B787-9 | 1283 | 3.5151 | 5500 | 7056500 | 2.5% | 0.0079 | 43.45 | 55746.35 | 69682937.5 | 176158.466 | Yes | Yes | 2% | 1114.927 | 6% | 3784.3127 | 15% | 10704.0062 | 30% | 24221.2009 | 40% | 36538.7542 | 50% | 51675.3083 | Y | 103350.6166
R278 | AF | Air France | Passenger | CDG | France | EU | SEA | United States | US | international | B787-9 | 854 | 2.3397 | 8450 | 7216300 | 2.5% | 0.0079 | 66.755 | 57008.77 | 71260962.5 | 180147.7132 | Yes | Yes | 2% | 1140.1754 | 6% | 3870.0114 | 15% | 10946.4068 | 30% | 24769.7091 | 40% | 37366.2031 | 50% | 52845.5363 | Y | 105691.0727
R279 | AF | Air France | Passenger | CDG | France | EU | GRU | Brazil | LATAM | international | B787-9 | 1709 | 4.6822 | 9400 | 16064600 | 2.5% | 0.0079 | 74.26 | 126910.34 | 158637925 | 401036.6744 | No | Yes | 2% | 2538.2068 | 6% | 8615.2441 | 15% | 24368.3947 | 30% | 55141.2038 | 40% | 83182.9478 | 50% | 117642.3379 | Y | 235284.6759
R280 | AF | Air France | Passenger | CDG | France | EU | EZE | Argentina | LATAM | international | A350-900 | 854 | 2.3397 | 11200 | 9564800 | 2.5% | 0.0079 | 88.48 | 75561.92 | 94452400 | 238775.6672 | Yes | Yes | 2% | 1511.2384 | 6% | 5129.4826 | 15% | 14508.8469 | 30% | 32830.8571 | 40% | 49526.8017 | 50% | 70043.7878 | N | 140087.5756
R281 | AF | Air France | Passenger | CDG | France | EU | BOG | Colombia | LATAM | international | B787-9 | 1283 | 3.5151 | 9050 | 11611150 | 2.5% | 0.0079 | 71.495 | 91728.085 | 114660106.25 | 289860.7486 | Yes | Yes | 2% | 1834.5617 | 6% | 6226.9145 | 15% | 17612.9556 | 30% | 39854.8852 | 40% | 60122.8592 | 50% | 85029.3709 | N | 170058.7418
R282 | AF | Air France | Passenger | CDG | France | EU | MEX | Mexico | LATAM | international | B787-9 | 854 | 2.3397 | 9400 | 8027600 | 2.5% | 0.0079 | 74.26 | 63418.04 | 79272550 | 200401.0064 | Yes | Yes | 2% | 1268.3608 | 6% | 4305.1015 | 15% | 12177.0679 | 30% | 27554.4693 | 40% | 41567.1372 | 50% | 58786.7505 | N | 117573.501
R283 | AF | Air France | Passenger | CDG | France | EU | LIM | Peru | LATAM | international | B787-9 | 854 | 2.3397 | 10500 | 8967000 | 2.5% | 0.0079 | 82.95 | 70839.3 | 88549125 | 223852.188 | Yes | Yes | 2% | 1416.786 | 6% | 4808.8899 | 15% | 13602.044 | 30% | 30778.9285 | 40% | 46431.3766 | 50% | 65666.0511 | N | 131332.1022
R284 | AF | Air France | Passenger | CDG | France | EU | HND | Japan | APAC | international | B787-9 | 1709 | 4.6822 | 9720 | 16611480 | 2.5% | 0.0079 | 76.788 | 131230.692 | 164038365 | 414688.9867 | Yes | Yes | 2% | 2624.6138 | 6% | 8908.529 | 15% | 25197.9571 | 30% | 57018.3512 | 40% | 86014.7078 | 50% | 121647.1835 | Y | 243294.367
R285 | AF | Air France | Passenger | CDG | France | EU | ICN | South Korea | APAC | international | B787-9 | 1283 | 3.5151 | 9200 | 11803600 | 2.5% | 0.0079 | 72.68 | 93248.44 | 116560550 | 294665.0704 | Yes | Yes | 2% | 1864.9688 | 6% | 6330.1231 | 15% | 17904.883 | 30% | 40515.4634 | 40% | 61119.3707 | 50% | 86438.6975 | Y | 172877.395
R286 | AF | Air France | Passenger | CDG | France | EU | SYD | Australia | APAC | international | A350-900 | 854 | 2.3397 | 16900 | 14432600 | 2.5% | 0.0079 | 133.51 | 114017.54 | 142521925 | 360295.4264 | Yes | Yes | 2% | 2280.3508 | 6% | 7740.0229 | 15% | 21892.8136 | 30% | 49539.4182 | 40% | 74732.4062 | 50% | 105691.0727 | N | 211382.1454
R287 | AF | Air France | Passenger | CDG | France | EU | BKK | Thailand | APAC | international | B787-9 | 1283 | 3.5151 | 9600 | 12316800 | 2.5% | 0.0079 | 75.84 | 97302.72 | 121628400 | 307476.5952 | Yes | Yes | 2% | 1946.0544 | 6% | 6605.3458 | 15% | 18683.3562 | 30% | 42277.0053 | 40% | 63776.7347 | 50% | 90196.9017 | Y | 180393.8035
R288 | AF | Air France | Passenger | CDG | France | EU | DXB | UAE | MENA | international | B787-9 | 1709 | 4.6822 | 5200 | 8886800 | 2.5% | 0.0079 | 41.08 | 70205.72 | 87757150 | 221850.0752 | Yes | Yes | 2% | 1404.1144 | 6% | 4765.8797 | 15% | 13480.3886 | 30% | 30503.6447 | 40% | 46016.0988 | 50% | 65078.7401 | Y | 130157.4803
R289 | AF | Air France | Passenger | CDG | France | EU | DOH | Qatar | MENA | international | B787-9 | 1283 | 3.5151 | 5100 | 6543300 | 2.5% | 0.0079 | 40.29 | 51692.07 | 64615087.5 | 163346.9412 | Yes | Yes | 2% | 1033.8414 | 6% | 3509.09 | 15% | 9925.533 | 30% | 22459.6591 | 40% | 33881.3903 | 50% | 47917.1041 | Y | 95834.2081
R290 | AF | Air France | Passenger | CDG | France | EU | AUH | UAE | MENA | international | B787-9 | 854 | 2.3397 | 5150 | 4398100 | 2.5% | 0.0079 | 40.685 | 34744.99 | 43431237.5 | 109794.1684 | Yes | Yes | 2% | 694.8998 | 6% | 2358.646 | 15% | 6671.4787 | 30% | 15096.3316 | 40% | 22773.4847 | 50% | 32207.6346 | Y | 64415.2692
R291 | AF | Air France | Passenger | CDG | France | EU | CAI | Egypt | MENA | international | A321neo | 1283 | 3.5151 | 3200 | 4105600 | 2.5% | 0.0042 | 13.44 | 17243.52 | 21554400 | 54489.5232 | Yes | Yes | 2% | 344.8704 | 6% | 1170.5676 | 15% | 3310.9745 | 30% | 7492.1275 | 40% | 11302.2061 | 50% | 15984.2611 | Y | 31968.5221
R292 | AF | Air France | Passenger | CDG | France | EU | RUH | Saudi Arabia | MENA | international | B787-9 | 1283 | 3.5151 | 5300 | 6799900 | 2.5% | 0.0079 | 41.87 | 53719.21 | 67149012.5 | 169752.7036 | Yes | Yes | 2% | 1074.3842 | 6% | 3646.7013 | 15% | 10314.7696 | 30% | 23340.43 | 40% | 35210.0723 | 50% | 49796.2062 | Y | 99592.4123
R293 | AF | Air France | Passenger | CDG | France | EU | NBO | Kenya | ROW | international | B787-9 | 1283 | 3.5151 | 6450 | 8275350 | 2.5% | 0.0079 | 50.955 | 65375.265 | 81719081.25 | 206585.8374 | Yes | Yes | 2% | 1307.5053 | 6% | 4437.9667 | 15% | 12552.8799 | 30% | 28404.8629 | 40% | 42849.9936 | 50% | 60601.0434 | Y | 121202.0867
R294 | AF | Air France | Passenger | CDG | France | EU | JNB | South Africa | ROW | international | B787-9 | 1283 | 3.5151 | 9000 | 11547000 | 2.5% | 0.0079 | 71.1 | 91221.3 | 114026625 | 288259.308 | Yes | Yes | 2% | 1824.426 | 6% | 6192.5117 | 15% | 17515.6464 | 30% | 39634.6925 | 40% | 59790.6888 | 50% | 84559.5954 | N | 169119.1908
R295 | AF | Air France | Passenger | CDG | France | EU | ABJ | Ivory Coast | ROW | international | B787-9 | 1283 | 3.5151 | 5000 | 6415000 | 2.5% | 0.0079 | 39.5 | 50678.5 | 63348125 | 160144.06 | Yes | Yes | 2% | 1013.57 | 6% | 3440.2843 | 15% | 9730.9147 | 30% | 22019.2736 | 40% | 33217.0493 | 50% | 46977.553 | N | 93955.106
R296 | AF | Air France | Passenger | CDG | France | EU | DKR | Senegal | ROW | international | A330-300 | 1283 | 3.5151 | 4200 | 5388600 | 2.5% | 0.0085 | 35.7 | 45803.1 | 57253875 | 144737.796 | Yes | Yes | 2% | 916.062 | 6% | 3109.3202 | 15% | 8794.7761 | 30% | 19900.9637 | 40% | 30021.4851 | 50% | 42458.1935 | N | 84916.3869
R297 | AF | Air France | Passenger | CDG | France | EU | CMN | Morocco | MENA | international | A321neo | 1709 | 4.6822 | 2140 | 3657260 | 2.5% | 0.0042 | 8.988 | 15360.492 | 19200615 | 48539.1547 | Yes | Yes | 2% | 307.2098 | 6% | 1042.7392 | 15% | 2949.4093 | 30% | 6673.9717 | 40% | 10067.9819 | 50% | 14238.7467 | Y | 28477.4935
R298 | AF | Air France | Passenger | CDG | France | EU | LOS | Nigeria | ROW | international | A330-300 | 1283 | 3.5151 | 5250 | 6735750 | 2.5% | 0.0085 | 44.625 | 57253.875 | 71567343.75 | 180922.245 | Yes | Yes | 2% | 1145.0775 | 6% | 3886.6503 | 15% | 10993.4701 | 30% | 24876.2047 | 40% | 37526.8563 | 50% | 53072.7418 | N | 106145.4837
R299 | AF | Air France | Passenger | CDG | France | EU | ADD | Ethiopia | ROW | international | B787-9 | 854 | 2.3397 | 6200 | 5294800 | 2.5% | 0.0079 | 48.98 | 41828.92 | 52286150 | 132179.3872 | Yes | Yes | 2% | 836.5784 | 6% | 2839.535 | 15% | 8031.6831 | 30% | 18174.2244 | 40% | 27416.6224 | 50% | 38774.2397 | Y | 77548.4794
R300 | BA | British Airways | Passenger | LHR | United Kingdom | EU | ORD | United States | US | international | B787-9 | 1125 | 3.0822 | 6350 | 7143750 | 2.5% | 0.0079 | 50.165 | 56435.625 | 70544531.25 | 178336.575 | Yes | Yes | 2% | 1128.7125 | 10% | 6385.173 | 15% | 10836.3557 | 30% | 24520.6837 | 40% | 36990.5372 | 50% | 52314.247 | Y | 104628.4939
R301 | BA | British Airways | Passenger | LHR | United Kingdom | EU | LAX | United States | US | international | A350-900 | 750 | 2.0548 | 8760 | 6570000 | 2.5% | 0.0079 | 69.204 | 51903 | 64878750 | 164013.48 | Yes | Yes | 2% | 1038.06 | 10% | 5872.348 | 15% | 9966.0342 | 30% | 22551.3059 | 40% | 34019.6436 | 50% | 48112.6303 | Y | 96225.2605
R302 | BA | British Airways | Passenger | LHR | United Kingdom | EU | SFO | United States | US | international | B787-9 | 563 | 1.5425 | 8630 | 4858690 | 2.5% | 0.0079 | 68.177 | 38383.651 | 47979563.75 | 121292.3372 | Yes | Yes | 2% | 767.673 | 10% | 4342.7578 | 15% | 7370.1478 | 30% | 16677.2914 | 40% | 25158.4326 | 50% | 35580.5716 | Y | 71161.1432
R303 | BA | British Airways | Passenger | LHR | United Kingdom | EU | MIA | United States | US | international | B787-9 | 563 | 1.5425 | 7120 | 4008560 | 2.5% | 0.0079 | 56.248 | 31667.624 | 39584530 | 100069.6918 | Yes | Yes | 2% | 633.3525 | 10% | 3582.901 | 15% | 6080.5854 | 30% | 13759.2485 | 40% | 20756.4357 | 50% | 29355.0023 | Y | 58710.0046
R304 | BA | British Airways | Passenger | LHR | United Kingdom | EU | BOS | United States | US | international | B787-9 | 750 | 2.0548 | 5240 | 3930000 | 2.5% | 0.0079 | 41.396 | 31047 | 38808750 | 98108.52 | Yes | Yes | 2% | 620.94 | 10% | 3512.6831 | 15% | 5961.4177 | 30% | 13489.594 | 40% | 20349.6498 | 50% | 28779.7012 | Y | 57559.4024
R305 | BA | British Airways | Passenger | LHR | United Kingdom | EU | ATL | United States | US | international | B787-9 | 750 | 2.0548 | 7120 | 5340000 | 2.5% | 0.0079 | 56.248 | 42186 | 52732500 | 133307.76 | Yes | Yes | 2% | 843.72 | 10% | 4772.9587 | 15% | 8100.247 | 30% | 18329.3719 | 40% | 27650.6693 | 50% | 39105.2429 | Y | 78210.4857
R306 | BA | British Airways | Passenger | LHR | United Kingdom | EU | IAD | United States | US | international | B787-9 | 750 | 2.0548 | 5770 | 4327500 | 2.5% | 0.0079 | 45.583 | 34187.25 | 42734062.5 | 108031.71 | Yes | Yes | 2% | 683.745 | 10% | 3867.9735 | 15% | 6564.3856 | 30% | 14853.9994 | 40% | 22407.916 | 50% | 31690.6252 | N | 63381.2504
R307 | BA | British Airways | Passenger | LHR | United Kingdom | EU | SEA | United States | US | international | B787-9 | 375 | 1.0274 | 7830 | 2936250 | 2.5% | 0.0079 | 61.857 | 23196.375 | 28995468.75 | 73300.545 | Yes | Yes | 2% | 463.9275 | 10% | 2624.4569 | 15% | 4453.9982 | 30% | 10078.5802 | 40% | 15203.9846 | 50% | 21502.3913 | Y | 43004.7825
R308 | BA | British Airways | Passenger | LHR | United Kingdom | EU | YYZ | Canada | US | international | B787-9 | 563 | 1.5425 | 5730 | 3225990 | 2.5% | 0.0079 | 45.267 | 25485.321 | 31856651.25 | 80533.6144 | Yes | Yes | 2% | 509.7064 | 10% | 2883.4301 | 15% | 4893.5048 | 30% | 11073.1031 | 40% | 16704.2664 | 50% | 23624.1802 | Y | 47248.3605
R309 | BA | British Airways | Passenger | LHR | United Kingdom | EU | YVR | Canada | US | international | B787-9 | 375 | 1.0274 | 7590 | 2846250 | 2.5% | 0.0079 | 59.961 | 22485.375 | 28106718.75 | 71053.785 | Yes | Yes | 2% | 449.7075 | 10% | 2544.0138 | 15% | 4317.4772 | 30% | 9769.6582 | 40% | 14737.9621 | 50% | 20843.3141 | Y | 41686.6283
R310 | BA | British Airways | Passenger | LHR | United Kingdom | EU | YUL | Canada | US | international | B787-9 | 375 | 1.0274 | 5250 | 1968750 | 2.5% | 0.0079 | 41.475 | 15553.125 | 19441406.25 | 49147.875 | Yes | Yes | 2% | 311.0625 | 10% | 1759.6933 | 15% | 2986.3972 | 30% | 6757.6687 | 40% | 10194.2425 | 50% | 14417.3122 | Y | 28834.6243
R311 | BA | British Airways | Passenger | LHR | United Kingdom | EU | GRU | Brazil | LATAM | international | B787-9 | 563 | 1.5425 | 9450 | 5320350 | 2.5% | 0.0079 | 74.655 | 42030.765 | 52538456.25 | 132817.2174 | No | Yes | 2% | 840.6153 | 10% | 4755.3953 | 15% | 8070.4399 | 30% | 18261.924 | 40% | 27548.921 | 50% | 38961.3444 | Y | 77922.6887
R312 | BA | British Airways | Passenger | LHR | United Kingdom | EU | EZE | Argentina | LATAM | international | A350-900 | 563 | 1.5425 | 11650 | 6558950 | 2.5% | 0.0079 | 92.035 | 51815.705 | 64769631.25 | 163737.6278 | Yes | Yes | 2% | 1036.3141 | 10% | 5862.4714 | 15% | 9949.2725 | 30% | 22513.3772 | 40% | 33962.4264 | 50% | 48031.7102 | N | 96063.4205
R313 | BA | British Airways | Passenger | LHR | United Kingdom | EU | BOG | Colombia | LATAM | international | B787-9 | 375 | 1.0274 | 9050 | 3393750 | 2.5% | 0.0079 | 71.495 | 26810.625 | 33513281.25 | 84721.575 | Yes | Yes | 2% | 536.2125 | 10% | 3033.3761 | 15% | 5147.98 | 30% | 11648.9337 | 40% | 17572.9324 | 50% | 24852.7 | Y | 49705.4
R314 | BA | British Airways | Passenger | LHR | United Kingdom | EU | MEX | Mexico | LATAM | international | B787-9 | 375 | 1.0274 | 9020 | 3382500 | 2.5% | 0.0079 | 71.258 | 26721.75 | 33402187.5 | 84440.73 | Yes | Yes | 2% | 534.435 | 10% | 3023.3207 | 15% | 5130.9149 | 30% | 11610.3185 | 40% | 17514.6795 | 50% | 24770.3154 | N | 49540.6307
R315 | BA | British Airways | Passenger | LHR | United Kingdom | EU | NRT | Japan | APAC | international | B787-9 | 750 | 2.0548 | 9600 | 7200000 | 2.5% | 0.0079 | 75.84 | 56880 | 71100000 | 179740.8 | Yes | Yes | 2% | 1137.6 | 10% | 6435.4499 | 15% | 10921.6813 | 30% | 24713.7599 | 40% | 37281.8012 | 50% | 52726.1702 | Y | 105452.3403
R316 | BA | British Airways | Passenger | LHR | United Kingdom | EU | ICN | South Korea | APAC | international | B787-9 | 563 | 1.5425 | 9100 | 5123300 | 2.5% | 0.0079 | 71.89 | 40474.07 | 50592587.5 | 127898.0612 | Yes | Yes | 2% | 809.4814 | 10% | 4579.2695 | 15% | 7771.5347 | 30% | 17585.5564 | 40% | 26528.5906 | 50% | 37518.3316 | Y | 75036.6632
R317 | BA | British Airways | Passenger | LHR | United Kingdom | EU | SIN | Singapore | APAC | international | B787-9 | 750 | 2.0548 | 10850 | 8137500 | 2.5% | 0.0079 | 85.715 | 64286.25 | 80357812.5 | 203144.55 | Yes | Yes | 2% | 1285.725 | 10% | 7273.3991 | 15% | 12343.7753 | 30% | 27931.6974 | 40% | 42136.2025 | 50% | 59591.5569 | Y | 119183.1138
R318 | BA | British Airways | Passenger | LHR | United Kingdom | EU | BKK | Thailand | APAC | international | B787-9 | 563 | 1.5425 | 9540 | 5371020 | 2.5% | 0.0079 | 75.366 | 42431.058 | 53038822.5 | 134082.1433 | Yes | Yes | 2% | 848.6212 | 10% | 4800.6848 | 15% | 8147.3012 | 30% | 18435.8471 | 40% | 27811.2917 | 50% | 39332.4048 | Y | 78664.8096
R319 | BA | British Airways | Passenger | LHR | United Kingdom | EU | KUL | Malaysia | APAC | international | B787-9 | 375 | 1.0274 | 10580 | 3967500 | 2.5% | 0.0079 | 83.582 | 31343.25 | 39179062.5 | 99044.67 | Yes | Yes | 2% | 626.865 | 10% | 3546.201 | 15% | 6018.3015 | 30% | 13618.3115 | 40% | 20543.8259 | 50% | 29054.3167 | Y | 58108.6334
R320 | BA | British Airways | Passenger | LHR | United Kingdom | EU | DOH | Qatar | MENA | international | B787-9 | 750 | 2.0548 | 5200 | 3900000 | 2.5% | 0.0079 | 41.08 | 30810 | 38512500 | 97359.6 | Yes | Yes | 2% | 616.2 | 10% | 3485.8687 | 15% | 5915.9107 | 30% | 13386.62 | 40% | 20194.309 | 50% | 28560.0088 | Y | 57120.0177
R321 | BA | British Airways | Passenger | LHR | United Kingdom | EU | AUH | UAE | MENA | international | B787-9 | 750 | 2.0548 | 5500 | 4125000 | 2.5% | 0.0079 | 43.45 | 32587.5 | 40734375 | 102976.5 | Yes | Yes | 2% | 651.75 | 10% | 3686.9765 | 15% | 6257.2133 | 30% | 14158.925 | 40% | 21359.3653 | 50% | 30207.7017 | Y | 60415.4033
R322 | BA | British Airways | Passenger | LHR | United Kingdom | EU | RUH | Saudi Arabia | MENA | international | B787-9 | 563 | 1.5425 | 5100 | 2871300 | 2.5% | 0.0079 | 40.29 | 22683.27 | 28354087.5 | 71679.1332 | Yes | Yes | 2% | 453.6654 | 10% | 2566.4038 | 15% | 4355.4755 | 30% | 9855.6415 | 40% | 14867.6717 | 50% | 21026.7573 | Y | 42053.5145
R323 | BA | British Airways | Passenger | LHR | United Kingdom | EU | JED | Saudi Arabia | MENA | international | B787-9 | 375 | 1.0274 | 5330 | 1998750 | 2.5% | 0.0079 | 42.107 | 15790.125 | 19737656.25 | 49896.795 | Yes | Yes | 2% | 315.8025 | 10% | 1786.5077 | 15% | 3031.9042 | 30% | 6860.6427 | 40% | 10349.5834 | 50% | 14637.0045 | Y | 29274.0091
R324 | BA | British Airways | Passenger | LHR | United Kingdom | EU | CAI | Egypt | MENA | international | A321neo | 563 | 1.5425 | 3500 | 1970500 | 2.5% | 0.0042 | 14.7 | 8276.1 | 10345125 | 26152.476 | Yes | Yes | 2% | 165.522 | 10% | 936.3648 | 15% | 1589.1162 | 30% | 3595.8781 | 40% | 5424.5414 | 50% | 7671.7134 | Y | 15343.4268
R325 | BA | British Airways | Passenger | LHR | United Kingdom | EU | CMN | Morocco | MENA | international | A320neo | 563 | 1.5425 | 2100 | 1182300 | 2.5% | 0.0039 | 8.19 | 4610.97 | 5763712.5 | 14570.6652 | Yes | Yes | 2% | 92.2194 | 10% | 521.6889 | 15% | 885.3647 | 30% | 2003.4178 | 40% | 3022.2445 | 50% | 4274.2403 | Y | 8548.4806
R326 | BA | British Airways | Passenger | LHR | United Kingdom | EU | JNB | South Africa | ROW | international | B787-9 | 563 | 1.5425 | 9060 | 5100780 | 2.5% | 0.0079 | 71.574 | 40296.162 | 50370202.5 | 127335.8719 | Yes | Yes | 2% | 805.9232 | 10% | 4559.1409 | 15% | 7737.3741 | 30% | 17508.2573 | 40% | 26411.9814 | 50% | 37353.4159 | Y | 74706.8317
R327 | BA | British Airways | Passenger | LHR | United Kingdom | EU | NBO | Kenya | ROW | international | B787-9 | 563 | 1.5425 | 6820 | 3839660 | 2.5% | 0.0079 | 53.878 | 30333.314 | 37916642.5 | 95853.2722 | Yes | Yes | 2% | 606.6663 | 10% | 3431.9361 | 15% | 5824.381 | 30% | 13179.5049 | 40% | 19881.8668 | 50% | 28118.1342 | Y | 56236.2685
R328 | BA | British Airways | Passenger | LHR | United Kingdom | EU | LOS | Nigeria | ROW | international | B787-9 | 563 | 1.5425 | 5140 | 2893820 | 2.5% | 0.0079 | 40.606 | 22861.178 | 28576472.5 | 72241.3225 | Yes | Yes | 2% | 457.2236 | 10% | 2586.5325 | 15% | 4389.6361 | 30% | 9932.9407 | 40% | 14984.2808 | 50% | 21191.673 | N | 42383.346
R329 | BA | British Airways | Passenger | LHR | United Kingdom | EU | ACC | Ghana | ROW | international | A330-300 | 375 | 1.0274 | 5280 | 1980000 | 2.5% | 0.0085 | 44.88 | 16830 | 21037500 | 53182.8 | Yes | Yes | 2% | 336.6 | 10% | 1904.16 | 15% | 3231.5734 | 30% | 7312.4574 | 40% | 11031.1659 | 50% | 15600.9396 | N | 31201.8792
R330 | BA | British Airways | Passenger | LHR | United Kingdom | EU | CPT | South Africa | ROW | international | B787-9 | 375 | 1.0274 | 9700 | 3637500 | 2.5% | 0.0079 | 76.63 | 28736.25 | 35920312.5 | 90806.55 | Yes | Yes | 2% | 574.725 | 10% | 3251.2429 | 15% | 5517.7244 | 30% | 12485.5975 | 40% | 18835.0767 | 50% | 26637.7005 | N | 53275.4011
R331 | IB | Iberia | Passenger | MAD | Spain | EU | JFK | United States | US | international | A350-900 | 750 | 2.0548 | 5760 | 4320000 | 2.5% | 0.0079 | 45.504 | 34128 | 42660000 | 107844.48 | Yes | Yes | 2% | 682.56 | 6% | 2316.762 | 15% | 6553.0088 | 30% | 14828.2559 | 40% | 22369.0807 | 50% | 31635.7021 | Y | 63271.4042
R332 | IB | Iberia | Passenger | MAD | Spain | EU | MIA | United States | US | international | A350-900 | 750 | 2.0548 | 7900 | 5925000 | 2.5% | 0.0079 | 62.41 | 46807.5 | 58509375 | 147911.7 | Yes | Yes | 2% | 936.15 | 6% | 3177.5034 | 15% | 8987.6336 | 30% | 20337.3649 | 40% | 30679.8156 | 50% | 43389.2442 | Y | 86778.4884
R333 | IB | Iberia | Passenger | MAD | Spain | EU | ORD | United States | US | international | A330-300 | 563 | 1.5425 | 8100 | 4560300 | 2.5% | 0.0085 | 68.85 | 38762.55 | 48453187.5 | 122489.658 | Yes | Yes | 2% | 775.251 | 6% | 2631.376 | 15% | 7442.9012 | 30% | 16841.919 | 40% | 25406.7807 | 50% | 35931.8004 | N | 71863.6008
R334 | IB | Iberia | Passenger | MAD | Spain | EU | LAX | United States | US | international | A350-900 | 375 | 1.0274 | 9300 | 3487500 | 2.5% | 0.0079 | 73.47 | 27551.25 | 34439062.5 | 87061.95 | Yes | Yes | 2% | 551.025 | 6% | 1870.3026 | 15% | 5290.1894 | 30% | 11970.7275 | 40% | 18058.3725 | 50% | 25539.2387 | N | 51078.4773
R335 | IB | Iberia | Passenger | MAD | Spain | EU | BOS | United States | US | international | A330-300 | 375 | 1.0274 | 5800 | 2175000 | 2.5% | 0.0085 | 49.3 | 18487.5 | 23109375 | 58420.5 | Yes | Yes | 2% | 369.75 | 6% | 1255.0146 | 15% | 3549.8345 | 30% | 8032.6237 | 40% | 12117.5686 | 50% | 17137.3958 | N | 34274.7915
R336 | IB | Iberia | Passenger | MAD | Spain | EU | YYZ | Canada | US | international | A330-300 | 375 | 1.0274 | 6500 | 2437500 | 2.5% | 0.0085 | 55.25 | 20718.75 | 25898437.5 | 65471.25 | Yes | Yes | 2% | 414.375 | 6% | 1406.4818 | 15% | 3978.2627 | 30% | 9002.0783 | 40% | 13580.0337 | 50% | 19205.7021 | N | 38411.4043
R337 | IB | Iberia | Passenger | MAD | Spain | EU | EZE | Argentina | LATAM | international | A350-900 | 750 | 2.0548 | 10400 | 7800000 | 2.5% | 0.0079 | 82.16 | 61620 | 77025000 | 194719.2 | Yes | Yes | 2% | 1232.4 | 6% | 4183.0424 | 15% | 11831.8214 | 30% | 26773.2399 | 40% | 40388.618 | 50% | 57120.0177 | N | 114240.0353
R338 | IB | Iberia | Passenger | MAD | Spain | EU | BOG | Colombia | LATAM | international | A350-900 | 750 | 2.0548 | 8700 | 6525000 | 2.5% | 0.0079 | 68.73 | 51547.5 | 64434375 | 162890.1 | Yes | Yes | 2% | 1030.95 | 6% | 3499.2759 | 15% | 9897.7737 | 30% | 22396.8449 | 40% | 33786.6324 | 50% | 47783.0917 | Y | 95566.1834
R339 | IB | Iberia | Passenger | MAD | Spain | EU | MEX | Mexico | LATAM | international | A350-900 | 750 | 2.0548 | 9200 | 6900000 | 2.5% | 0.0079 | 72.68 | 54510 | 68137500 | 172251.6 | Yes | Yes | 2% | 1090.2 | 6% | 3700.3837 | 15% | 10466.6113 | 30% | 23684.0199 | 40% | 35728.3929 | 50% | 50529.2464 | Y | 101058.4928
R340 | IB | Iberia | Passenger | MAD | Spain | EU | LIM | Peru | LATAM | international | A350-900 | 563 | 1.5425 | 10300 | 5798900 | 2.5% | 0.0079 | 81.37 | 45811.31 | 57264137.5 | 144763.7396 | Yes | Yes | 2% | 916.2262 | 6% | 3109.8775 | 15% | 8796.3525 | 30% | 19904.5309 | 40% | 30026.8663 | 50% | 42465.8039 | N | 84931.6078
R341 | IB | Iberia | Passenger | MAD | Spain | EU | SCL | Chile | LATAM | international | A350-900 | 563 | 1.5425 | 11600 | 6530800 | 2.5% | 0.0079 | 91.64 | 51593.32 | 64491650 | 163034.8912 | Yes | Yes | 2% | 1031.8664 | 6% | 3502.3864 | 15% | 9906.5717 | 30% | 22416.7532 | 40% | 33816.6649 | 50% | 47825.5656 | N | 95651.1311
R342 | IB | Iberia | Passenger | MAD | Spain | EU | GYE | Ecuador | LATAM | international | A330-300 | 375 | 1.0274 | 9300 | 3487500 | 2.5% | 0.0085 | 79.05 | 29643.75 | 37054687.5 | 93674.25 | Yes | Yes | 2% | 592.875 | 6% | 2012.3509 | 15% | 5691.9759 | 30% | 12879.8966 | 40% | 19429.8944 | 50% | 27478.9277 | N | 54957.8554
R343 | IB | Iberia | Passenger | MAD | Spain | EU | CCS | Venezuela | LATAM | international | A330-300 | 375 | 1.0274 | 8600 | 3225000 | 2.5% | 0.0085 | 73.1 | 27412.5 | 34265625 | 86623.5 | Yes | Yes | 2% | 548.25 | 6% | 1860.8837 | 15% | 5263.5476 | 30% | 11910.442 | 40% | 17967.4293 | 50% | 25410.6213 | N | 50821.2426
R344 | IB | Iberia | Passenger | MAD | Spain | EU | HAV | Cuba | LATAM | international | A330-300 | 375 | 1.0274 | 8700 | 3262500 | 2.5% | 0.0085 | 73.95 | 27731.25 | 34664062.5 | 87630.75 | Yes | Yes | 2% | 554.625 | 6% | 1882.5218 | 15% | 5324.7517 | 30% | 12048.9356 | 40% | 18176.3529 | 50% | 25706.0936 | N | 51412.1873
R345 | IB | Iberia | Passenger | MAD | Spain | EU | DXB | UAE | MENA | international | A330-300 | 563 | 1.5425 | 5700 | 3209100 | 2.5% | 0.0085 | 48.45 | 27277.35 | 34096687.5 | 86196.426 | Yes | Yes | 2% | 545.547 | 6% | 1851.7091 | 15% | 5237.5971 | 30% | 11851.7208 | 40% | 17878.8457 | 50% | 25285.341 | Y | 50570.6821
R346 | IB | Iberia | Passenger | MAD | Spain | EU | DOH | Qatar | MENA | international | A330-300 | 375 | 1.0274 | 5600 | 2100000 | 2.5% | 0.0085 | 47.6 | 17850 | 22312500 | 56406 | Yes | Yes | 2% | 357 | 6% | 1211.7382 | 15% | 3427.4264 | 30% | 7755.6367 | 40% | 11699.7214 | 50% | 16546.4511 | Y | 33092.9022
R347 | IB | Iberia | Passenger | MAD | Spain | EU | CAI | Egypt | MENA | international | A321neo | 563 | 1.5425 | 3600 | 2026800 | 2.5% | 0.0042 | 15.12 | 8512.56 | 10640700 | 26899.6896 | Yes | Yes | 2% | 170.2512 | 6% | 577.8708 | 15% | 1634.5195 | 30% | 3698.6175 | 40% | 5579.5283 | 50% | 7890.9052 | N | 15781.8104
R348 | IB | Iberia | Passenger | MAD | Spain | EU | CMN | Morocco | MENA | international | A320neo | 563 | 1.5425 | 1600 | 900800 | 2.5% | 0.0039 | 6.24 | 3513.12 | 4391400 | 11101.4592 | Yes | Yes | 2% | 70.2624 | 6% | 238.4864 | 15% | 674.5636 | 30% | 1526.4136 | 40% | 2302.6625 | 50% | 3256.564 | Y | 6513.1281
R349 | IB | Iberia | Passenger | MAD | Spain | EU | NRT | Japan | APAC | international | A350-900 | 375 | 1.0274 | 12000 | 4500000 | 2.5% | 0.0079 | 94.8 | 35550 | 44437500 | 112338 | Yes | Yes | 2% | 711 | 6% | 2413.2937 | 15% | 6826.0508 | 30% | 15446.0999 | 40% | 23301.1258 | 50% | 32953.8563 | N | 65907.7127
R350 | IB | Iberia | Passenger | BCN | Spain | EU | JFK | United States | US | international | A330-300 | 375 | 1.0274 | 6420 | 2407500 | 2.5% | 0.0085 | 54.57 | 20463.75 | 25579687.5 | 64665.45 | Yes | Yes | 2% | 409.275 | 6% | 1389.1713 | 15% | 3929.2995 | 30% | 8891.2835 | 40% | 13412.8949 | 50% | 18969.3243 | Y | 37938.6485
R351 | IB | Iberia | Passenger | BCN | Spain | EU | MIA | United States | US | international | A330-300 | 375 | 1.0274 | 8220 | 3082500 | 2.5% | 0.0085 | 69.87 | 26201.25 | 32751562.5 | 82795.95 | Yes | Yes | 2% | 524.025 | 6% | 1778.6586 | 15% | 5030.9723 | 30% | 11384.1667 | 40% | 17173.5196 | 50% | 24287.8264 | N | 48575.6528
R352 | IB | Iberia | Passenger | BCN | Spain | EU | EZE | Argentina | LATAM | international | A330-300 | 375 | 1.0274 | 10600 | 3975000 | 2.5% | 0.0085 | 90.1 | 33787.5 | 42234375 | 106768.5 | Yes | Yes | 2% | 675.75 | 6% | 2293.6473 | 15% | 6487.6285 | 30% | 14680.3123 | 40% | 22145.9012 | 50% | 31320.0681 | N | 62640.1362
R353 | IB | Iberia | Passenger | BCN | Spain | EU | BOG | Colombia | LATAM | international | A330-300 | 375 | 1.0274 | 8980 | 3367500 | 2.5% | 0.0085 | 76.33 | 28623.75 | 35779687.5 | 90451.05 | Yes | Yes | 2% | 572.475 | 6% | 1943.1088 | 15% | 5496.123 | 30% | 12436.7174 | 40% | 18761.3389 | 50% | 26533.4162 | N | 53066.8324
R354 | IB | Iberia | Passenger | BCN | Spain | EU | GRU | Brazil | LATAM | international | A330-300 | 375 | 1.0274 | 9600 | 3600000 | 2.5% | 0.0085 | 81.6 | 30600 | 38250000 | 96696 | No | Yes | 2% | 612 | 6% | 2077.2655 | 15% | 5875.5881 | 30% | 13295.3772 | 40% | 20056.6652 | 50% | 28365.3447 | N | 56730.6894
R355 | TP | TAP Air Portugal | Passenger | LIS | Portugal | EU | ORD | United States | US | international | A330-300 | 336 | 0.92055 | 7130 | 2395680 | 2.5% | 0.0085 | 60.605 | 20363.28 | 25454100 | 64347.9648 | Yes | Yes | 2% | 407.2656 | 6% | 1382.3509 | 15% | 3910.008 | 30% | 8847.6303 | 40% | 13347.0422 | 50% | 18876.1914 | N | 37752.3828
R356 | TP | TAP Air Portugal | Passenger | LIS | Portugal | EU | BOS | United States | US | international | A330-300 | 336 | 0.92055 | 5400 | 1814400 | 2.5% | 0.0085 | 45.9 | 15422.4 | 19278000 | 48734.784 | Yes | Yes | 2% | 308.448 | 6% | 1046.9418 | 15% | 2961.2964 | 30% | 6700.8701 | 40% | 10108.5593 | 50% | 14296.1337 | Y | 28592.2675
R357 | TP | TAP Air Portugal | Passenger | LIS | Portugal | EU | EWR | United States | US | international | A330-300 | 336 | 0.92055 | 5710 | 1918560 | 2.5% | 0.0085 | 48.535 | 16307.76 | 20384700 | 51532.5216 | Yes | Yes | 2% | 326.1552 | 6% | 1107.044 | 15% | 3131.2967 | 30% | 7085.5497 | 40% | 10688.8655 | 50% | 15116.8377 | Y | 30233.6754
R358 | TP | TAP Air Portugal | Passenger | LIS | Portugal | EU | YYZ | Canada | US | international | A330-300 | 223 | 0.61096 | 5800 | 1293400 | 2.5% | 0.0085 | 49.3 | 10993.9 | 13742375 | 34740.724 | Yes | Yes | 2% | 219.878 | 6% | 746.3153 | 15% | 2110.9682 | 30% | 4776.7336 | 40% | 7205.9141 | 50% | 10191.038 | N | 20382.076
R359 | TP | TAP Air Portugal | Passenger | LIS | Portugal | EU | YUL | Canada | US | international | A330-300 | 223 | 0.61096 | 5400 | 1204200 | 2.5% | 0.0085 | 45.9 | 10235.7 | 12794625 | 32344.812 | Yes | Yes | 2% | 204.714 | 6% | 694.8453 | 15% | 1965.3842 | 30% | 4447.3037 | 40% | 6708.9545 | 50% | 9488.2078 | Y | 18976.4156
R360 | TP | TAP Air Portugal | Passenger | LIS | Portugal | EU | EZE | Argentina | LATAM | international | A330-300 | 336 | 0.92055 | 10200 | 3427200 | 2.5% | 0.0085 | 86.7 | 29131.2 | 36414000 | 92054.592 | Yes | Yes | 2% | 582.624 | 6% | 1977.5567 | 15% | 5593.5598 | 30% | 12657.1991 | 40% | 19093.9453 | 50% | 27003.8082 | N | 54007.6163
R361 | TP | TAP Air Portugal | Passenger | LIS | Portugal | EU | SCL | Chile | LATAM | international | A330-300 | 223 | 0.61096 | 10650 | 2374950 | 2.5% | 0.0085 | 90.525 | 20187.075 | 25233843.75 | 63791.157 | Yes | Yes | 2% | 403.7415 | 6% | 1370.3893 | 15% | 3876.1744 | 30% | 8771.0711 | 40% | 13231.5492 | 50% | 18712.8543 | N | 37425.7086
R362 | TP | TAP Air Portugal | Passenger | LIS | Portugal | EU | BOG | Colombia | LATAM | international | A330-300 | 336 | 0.92055 | 8300 | 2788800 | 2.5% | 0.0085 | 70.55 | 23704.8 | 29631000 | 74907.168 | Yes | Yes | 2% | 474.096 | 6% | 1609.1883 | 15% | 4551.6222 | 30% | 10299.4855 | 40% | 15537.23 | 50% | 21973.687 | N | 43947.3741
R363 | TP | TAP Air Portugal | Passenger | LIS | Portugal | EU | MEX | Mexico | LATAM | international | A330-300 | 223 | 0.61096 | 9100 | 2029300 | 2.5% | 0.0085 | 77.35 | 17249.05 | 21561312.5 | 54506.998 | Yes | Yes | 2% | 344.981 | 6% | 1170.943 | 15% | 3312.0363 | 30% | 7494.5302 | 40% | 11305.8308 | 50% | 15989.3872 | N | 31978.7744
R364 | TP | TAP Air Portugal | Passenger | LIS | Portugal | EU | LIM | Peru | LATAM | international | A330-300 | 223 | 0.61096 | 9500 | 2118500 | 2.5% | 0.0085 | 80.75 | 18007.25 | 22509062.5 | 56902.91 | Yes | Yes | 2% | 360.145 | 6% | 1222.413 | 15% | 3457.6204 | 30% | 7823.9601 | 40% | 11802.7904 | 50% | 16692.2174 | N | 33384.4349
R365 | TP | TAP Air Portugal | Passenger | LIS | Portugal | EU | FOR | Brazil | LATAM | international | A330-300 | 223 | 0.61096 | 6000 | 1338000 | 2.5% | 0.0085 | 51 | 11373 | 14216250 | 35938.68 | No | Yes | 2% | 227.46 | 6% | 772.0503 | 15% | 2183.7602 | 30% | 4941.4485 | 40% | 7454.3939 | 50% | 10542.4531 | N | 21084.9062
R366 | TP | TAP Air Portugal | Passenger | LIS | Portugal | EU | REC | Brazil | LATAM | international | A330-300 | 336 | 0.92055 | 6300 | 2116800 | 2.5% | 0.0085 | 53.55 | 17992.8 | 22491000 | 56857.248 | No | Yes | 2% | 359.856 | 6% | 1221.4321 | 15% | 3454.8458 | 30% | 7817.6818 | 40% | 11793.3192 | 50% | 16678.8227 | N | 33357.6454
R367 | TP | TAP Air Portugal | Passenger | LIS | Portugal | EU | SSA | Brazil | LATAM | international | A330-300 | 223 | 0.61096 | 7100 | 1583300 | 2.5% | 0.0085 | 60.35 | 13458.05 | 16822562.5 | 42527.438 | No | Yes | 2% | 269.161 | 6% | 913.5929 | 15% | 2584.1163 | 30% | 5847.3807 | 40% | 8821.0328 | 50% | 12475.2362 | N | 24950.4724
R368 | TP | TAP Air Portugal | Passenger | LIS | Portugal | EU | CGH | Brazil | LATAM | international | A330-300 | 336 | 0.92055 | 9100 | 3057600 | 2.5% | 0.0085 | 77.35 | 25989.6 | 32487000 | 82127.136 | No | Yes | 2% | 519.792 | 6% | 1764.2908 | 15% | 4990.3328 | 30% | 11292.207 | 40% | 17034.7943 | 50% | 24091.6328 | N | 48183.2655
R369 | TP | TAP Air Portugal | Passenger | LIS | Portugal | EU | CAI | Egypt | MENA | international | A321neo | 223 | 0.61096 | 3900 | 869700 | 2.5% | 0.0042 | 16.38 | 3652.74 | 4565925 | 11542.6584 | Yes | Yes | 2% | 73.0548 | 6% | 247.9644 | 15% | 701.3724 | 30% | 1587.077 | 40% | 2394.1759 | 50% | 3385.9879 | N | 6771.9758
R370 | TP | TAP Air Portugal | Passenger | LIS | Portugal | EU | CMN | Morocco | MENA | international | A320neo | 336 | 0.92055 | 1600 | 537600 | 2.5% | 0.0039 | 6.24 | 2096.64 | 2620800 | 6625.3824 | Yes | Yes | 2% | 41.9328 | 6% | 142.3293 | 15% | 402.5815 | 30% | 910.968 | 40% | 1374.2355 | 50% | 1943.5267 | N | 3887.0534
R371 | TP | TAP Air Portugal | Passenger | LIS | Portugal | EU | LOS | Nigeria | ROW | international | A330-300 | 223 | 0.61096 | 5700 | 1271100 | 2.5% | 0.0085 | 48.45 | 10804.35 | 13505437.5 | 34141.746 | Yes | Yes | 2% | 216.087 | 6% | 733.4478 | 15% | 2074.5722 | 30% | 4694.3761 | 40% | 7081.6742 | 50% | 10015.3305 | N | 20030.6609
R372 | TP | TAP Air Portugal | Passenger | LIS | Portugal | EU | DKR | Senegal | ROW | international | A321neo | 336 | 0.92055 | 3100 | 1041600 | 2.5% | 0.0042 | 13.02 | 4374.72 | 5468400 | 13824.1152 | Yes | Yes | 2% | 87.4944 | 6% | 296.9756 | 15% | 840.0017 | 30% | 1900.7697 | 40% | 2867.3952 | 50% | 4055.2432 | N | 8110.4863
R373 | TP | TAP Air Portugal | Passenger | LIS | Portugal | EU | LAD | Angola | ROW | international | A330-300 | 336 | 0.92055 | 7100 | 2385600 | 2.5% | 0.0085 | 60.35 | 20277.6 | 25347000 | 64077.216 | Yes | Yes | 2% | 405.552 | 6% | 1376.5346 | 15% | 3893.5564 | 30% | 8810.4033 | 40% | 13290.8835 | 50% | 18796.7684 | N | 37593.5368
R374 | TP | TAP Air Portugal | Passenger | LIS | Portugal | EU | CPV | Cape Verde | ROW | international | A321neo | 223 | 0.61096 | 2600 | 579800 | 2.5% | 0.0042 | 10.92 | 2435.16 | 3043950 | 7695.1056 | Yes | Yes | 2% | 48.7032 | 6% | 165.3096 | 15% | 467.5816 | 30% | 1058.0513 | 40% | 1596.1173 | 50% | 2257.3253 | N | 4514.6505
R375 | TP | TAP Air Portugal | Passenger | LIS | Portugal | EU | MPM | Mozambique | ROW | international | A330-300 | 223 | 0.61096 | 9700 | 2163100 | 2.5% | 0.0085 | 82.45 | 18386.35 | 22982937.5 | 58100.866 | Yes | Yes | 2% | 367.727 | 6% | 1248.148 | 15% | 3530.4124 | 30% | 7988.6751 | 40% | 12051.2702 | 50% | 17043.6325 | N | 34087.2651
R376 | TP | TAP Air Portugal | Passenger | LIS | Portugal | EU | NRT | Japan | APAC | international | A330-300 | 223 | 0.61096 | 12300 | 2742900 | 2.5% | 0.0085 | 104.55 | 23314.65 | 29143312.5 | 73674.294 | Yes | Yes | 2% | 466.293 | 6% | 1582.7032 | 15% | 4476.7085 | 30% | 10129.9695 | 40% | 15281.5075 | 50% | 21612.0289 | N | 43224.0578
R377 | KL | KLM | Passenger | AMS | Netherlands | EU | JFK | United States | US | international | B787-9 | 953 | 2.611 | 5850 | 5575050 | 2.5% | 0.0079 | 46.215 | 44042.895 | 55053618.75 | 139175.5482 | Yes | Yes | 2% | 880.8579 | 6% | 2989.8296 | 15% | 8456.7944 | 30% | 19136.1732 | 40% | 28867.7647 | 50% | 40826.5326 | Y | 81653.0653
R378 | KL | KLM | Passenger | AMS | Netherlands | EU | EWR | United States | US | international | B787-9 | 953 | 2.611 | 5880 | 5603640 | 2.5% | 0.0079 | 46.452 | 44268.756 | 55335945 | 139889.269 | Yes | Yes | 2% | 885.3751 | 6% | 3005.162 | 15% | 8500.1626 | 30% | 19234.3074 | 40% | 29015.8045 | 50% | 41035.8995 | Y | 82071.7989
R379 | KL | KLM | Passenger | AMS | Netherlands | EU | IAD | United States | US | international | B787-9 | 715 | 1.9589 | 6000 | 4290000 | 2.5% | 0.0079 | 47.4 | 33891 | 42363750 | 107095.56 | Yes | Yes | 2% | 677.82 | 6% | 2300.6733 | 15% | 6507.5018 | 30% | 14725.2819 | 40% | 22213.7399 | 50% | 31416.0097 | N | 62832.0194
R380 | KL | KLM | Passenger | AMS | Netherlands | EU | ORD | United States | US | international | B787-9 | 715 | 1.9589 | 7400 | 5291000 | 2.5% | 0.0079 | 58.46 | 41798.9 | 52248625 | 132084.524 | Yes | Yes | 2% | 835.978 | 6% | 2837.4971 | 15% | 8025.9189 | 30% | 18161.1811 | 40% | 27396.9459 | 50% | 38746.412 | N | 77492.824
R381 | KL | KLM | Passenger | AMS | Netherlands | EU | LAX | United States | US | international | B787-9 | 476 | 1.3041 | 8870 | 4222120 | 2.5% | 0.0079 | 70.073 | 33354.748 | 41693435 | 105401.0037 | Yes | Yes | 2% | 667.095 | 6% | 2264.2701 | 15% | 6404.5346 | 30% | 14492.2861 | 40% | 21862.2554 | 50% | 30918.9191 | N | 61837.8382
R382 | KL | KLM | Passenger | AMS | Netherlands | EU | SFO | United States | US | international | B787-9 | 476 | 1.3041 | 8950 | 4260200 | 2.5% | 0.0079 | 70.705 | 33655.58 | 42069475 | 106351.6328 | Yes | Yes | 2% | 673.1116 | 6% | 2284.692 | 15% | 6462.2982 | 30% | 14622.9944 | 40% | 22059.4347 | 50% | 31197.782 | N | 62395.5639
R383 | KL | KLM | Passenger | AMS | Netherlands | EU | ATL | United States | US | international | B787-9 | 476 | 1.3041 | 7610 | 3622360 | 2.5% | 0.0079 | 60.119 | 28616.644 | 35770805 | 90428.595 | Yes | Yes | 2% | 572.3329 | 6% | 1942.6264 | 15% | 5494.7586 | 30% | 12433.6299 | 40% | 18756.6813 | 50% | 26526.8291 | Y | 53053.6583
R384 | KL | KLM | Passenger | AMS | Netherlands | EU | MIA | United States | US | international | B787-9 | 715 | 1.9589 | 8100 | 5791500 | 2.5% | 0.0079 | 63.99 | 45752.85 | 57191062.5 | 144579.006 | Yes | Yes | 2% | 915.057 | 6% | 3105.909 | 15% | 8785.1274 | 30% | 19879.1306 | 40% | 29988.5489 | 50% | 42411.6131 | N | 84823.2262
R385 | KL | KLM | Passenger | AMS | Netherlands | EU | BOS | United States | US | international | B787-9 | 715 | 1.9589 | 5400 | 3861000 | 2.5% | 0.0079 | 42.66 | 30501.9 | 38127375 | 96386.004 | Yes | Yes | 2% | 610.038 | 6% | 2070.606 | 15% | 5856.7516 | 30% | 13252.7538 | 40% | 19992.3659 | 50% | 28274.4087 | Y | 56548.8175
R386 | KL | KLM | Passenger | AMS | Netherlands | EU | YYZ | Canada | US | international | B787-9 | 715 | 1.9589 | 5880 | 4204200 | 2.5% | 0.0079 | 46.452 | 33213.18 | 41516475 | 104953.6488 | Yes | Yes | 2% | 664.2636 | 6% | 2254.6599 | 15% | 6377.3518 | 30% | 14430.7763 | 40% | 21769.4651 | 50% | 30787.6895 | Y | 61575.379
R387 | KL | KLM | Passenger | AMS | Netherlands | EU | YVR | Canada | US | international | B787-9 | 476 | 1.3041 | 8000 | 3808000 | 2.5% | 0.0079 | 63.2 | 30083.2 | 37604000 | 95062.912 | Yes | Yes | 2% | 601.664 | 6% | 2042.1828 | 15% | 5776.3559 | 30% | 13070.833 | 40% | 19717.9304 | 50% | 27886.2855 | N | 55772.5711
R388 | KL | KLM | Passenger | AMS | Netherlands | EU | NRT | Japan | APAC | international | B787-9 | 715 | 1.9589 | 9200 | 6578000 | 2.5% | 0.0079 | 72.68 | 51966.2 | 64957750 | 164213.192 | Yes | Yes | 2% | 1039.324 | 6% | 3527.6991 | 15% | 9978.1694 | 30% | 22578.7657 | 40% | 34061.0679 | 50% | 48171.2149 | N | 96342.4298
R389 | KL | KLM | Passenger | AMS | Netherlands | EU | ICN | South Korea | APAC | international | B787-9 | 715 | 1.9589 | 8850 | 6327750 | 2.5% | 0.0079 | 69.915 | 49989.225 | 62486531.25 | 157965.951 | Yes | Yes | 2% | 999.7845 | 6% | 3393.4932 | 15% | 9598.5651 | 30% | 21719.7909 | 40% | 32765.2664 | 50% | 46338.6143 | Y | 92677.2287
R390 | KL | KLM | Passenger | AMS | Netherlands | EU | SIN | Singapore | APAC | international | B787-9 | 715 | 1.9589 | 10700 | 7650500 | 2.5% | 0.0079 | 84.53 | 60438.95 | 75548687.5 | 190987.082 | Yes | Yes | 2% | 1208.779 | 6% | 4102.8675 | 15% | 11605.0449 | 30% | 26260.0861 | 40% | 39614.5028 | 50% | 56025.2173 | Y | 112050.4347
R391 | KL | KLM | Passenger | AMS | Netherlands | EU | KUL | Malaysia | APAC | international | B787-9 | 476 | 1.3041 | 10900 | 5188400 | 2.5% | 0.0079 | 86.11 | 40988.36 | 51235450 | 129523.2176 | Yes | Yes | 2% | 819.7672 | 6% | 2782.474 | 15% | 7870.2849 | 30% | 17809.01 | 40% | 26865.6802 | 50% | 37995.0641 | Y | 75990.1281
R392 | KL | KLM | Passenger | AMS | Netherlands | EU | SYD | Australia | APAC | international | B787-9 | 476 | 1.3041 | 16700 | 7949200 | 2.5% | 0.0079 | 131.93 | 62798.68 | 78498350 | 198443.8288 | Yes | Yes | 2% | 1255.9736 | 6% | 4263.0565 | 15% | 12058.1429 | 30% | 27285.3639 | 40% | 41161.1798 | 50% | 58212.6211 | N | 116425.2422
R393 | KL | KLM | Passenger | AMS | Netherlands | EU | BKK | Thailand | APAC | international | B787-9 | 715 | 1.9589 | 9350 | 6685250 | 2.5% | 0.0079 | 73.865 | 52813.475 | 66016843.75 | 166890.581 | Yes | Yes | 2% | 1056.2695 | 6% | 3585.216 | 15% | 10140.857 | 30% | 22946.8977 | 40% | 34616.4114 | 50% | 48956.6151 | N | 97913.2303
R394 | KL | KLM | Passenger | AMS | Netherlands | EU | DXB | UAE | MENA | international | B787-9 | 953 | 2.611 | 5100 | 4860300 | 2.5% | 0.0079 | 40.29 | 38396.37 | 47995462.5 | 121332.5292 | Yes | Yes | 2% | 767.9274 | 6% | 2606.5181 | 15% | 7372.59 | 30% | 16682.8177 | 40% | 25166.7693 | 50% | 35592.3618 | Y | 71184.7236
R395 | KL | KLM | Passenger | AMS | Netherlands | EU | DOH | Qatar | MENA | international | B787-9 | 715 | 1.9589 | 5000 | 3575000 | 2.5% | 0.0079 | 39.5 | 28242.5 | 35303125 | 89246.3 | Yes | Yes | 2% | 564.85 | 6% | 1917.2278 | 15% | 5422.9182 | 30% | 12271.0683 | 40% | 18511.4499 | 50% | 26180.0081 | Y | 52360.0162
R396 | KL | KLM | Passenger | AMS | Netherlands | EU | NBO | Kenya | ROW | international | B787-9 | 715 | 1.9589 | 6530 | 4668950 | 2.5% | 0.0079 | 51.587 | 36884.705 | 46105881.25 | 116555.6678 | Yes | Yes | 2% | 737.6941 | 6% | 2503.8995 | 15% | 7082.3311 | 30% | 16026.0152 | 40% | 24175.9536 | 50% | 34191.0906 | N | 68382.1812
R397 | KL | KLM | Passenger | AMS | Netherlands | EU | JNB | South Africa | ROW | international | B787-9 | 715 | 1.9589 | 9100 | 6506500 | 2.5% | 0.0079 | 71.89 | 51401.35 | 64251687.5 | 162428.266 | Yes | Yes | 2% | 1028.027 | 6% | 3489.3546 | 15% | 9869.7111 | 30% | 22333.3443 | 40% | 33690.8389 | 50% | 47647.6147 | Y | 95295.2295
R398 | KL | KLM | Passenger | AMS | Netherlands | EU | LOS | Nigeria | ROW | international | B787-9 | 476 | 1.3041 | 5200 | 2475200 | 2.5% | 0.0079 | 41.08 | 19554.08 | 24442600 | 61790.8928 | Yes | Yes | 2% | 391.0816 | 6% | 1327.4188 | 15% | 3754.6313 | 30% | 8496.0415 | 40% | 12816.6548 | 50% | 18126.0856 | N | 36252.1712
R399 | KL | KLM | Passenger | AMS | Netherlands | EU | ACC | Ghana | ROW | international | A330-300 | 476 | 1.3041 | 5400 | 2570400 | 2.5% | 0.0085 | 45.9 | 21848.4 | 27310500 | 69040.944 | Yes | Yes | 2% | 436.968 | 6% | 1483.1676 | 15% | 4195.1699 | 30% | 9492.8993 | 40% | 14320.459 | 50% | 20252.8561 | N | 40505.7122
R400 | KL | KLM | Passenger | AMS | Netherlands | EU | EZE | Argentina | LATAM | international | B787-9 | 476 | 1.3041 | 12000 | 5712000 | 2.5% | 0.0079 | 94.8 | 45124.8 | 56406000 | 142594.368 | Yes | Yes | 2% | 902.496 | 6% | 3063.2742 | 15% | 8664.5339 | 30% | 19606.2495 | 40% | 29576.8957 | 50% | 41829.4283 | N | 83658.8566
R401 | KL | KLM | Passenger | AMS | Netherlands | EU | BOG | Colombia | LATAM | international | B787-9 | 476 | 1.3041 | 9300 | 4426800 | 2.5% | 0.0079 | 73.47 | 34971.72 | 43714650 | 110510.6352 | Yes | Yes | 2% | 699.4344 | 6% | 2374.0375 | 15% | 6715.0137 | 30% | 15194.8434 | 40% | 22922.0941 | 50% | 32417.807 | N | 64835.6139
R402 | KL | KLM | Passenger | AMS | Netherlands | EU | CAI | Egypt | MENA | international | A321neo | 715 | 1.9589 | 3200 | 2288000 | 2.5% | 0.0042 | 13.44 | 9609.6 | 12012000 | 30366.336 | Yes | Yes | 2% | 192.192 | 6% | 652.3428 | 15% | 1845.1651 | 30% | 4175.2698 | 40% | 6298.5794 | 50% | 8907.8306 | N | 17815.6612
R403 | TK | Turkish Airlines | Passenger | IST | Turkey | ROW | ORD | United States | US | international | B787-9 | 1118 | 3.063 | 10130 | 11325340 | 3% | 0.0079 | 80.027 | 89470.186 | 111837732.5 | 282725.7878 | Yes | Yes | 0% | 0 | 1.5% | 1555.807 | 7.5% | 9018.0336 | 15% | 20908.7452 | 20% | 32318.6216 | 30% | 56199.2102 | N | 187330.7008
R404 | TK | Turkish Airlines | Passenger | IST | Turkey | ROW | IAD | United States | US | international | B787-9 | 1118 | 3.063 | 9750 | 10900500 | 3% | 0.0079 | 77.025 | 86113.95 | 107642437.5 | 272120.082 | Yes | Yes | 0% | 0 | 1.5% | 1497.445 | 7.5% | 8679.7461 | 15% | 20124.4092 | 20% | 31106.2745 | 30% | 54091.0464 | N | 180303.4879
R405 | TK | Turkish Airlines | Passenger | IST | Turkey | ROW | EWR | United States | US | international | B787-9 | 1490 | 4.0822 | 9380 | 13976200 | 3% | 0.0079 | 74.102 | 110411.98 | 138014975 | 348901.8568 | Yes | Yes | 0% | 0 | 1.5% | 1919.9662 | 7.5% | 11128.8351 | 15% | 25802.7401 | 20% | 39883.2635 | 30% | 69353.4501 | N | 231178.1669
R406 | TK | Turkish Airlines | Passenger | IST | Turkey | ROW | LAX | United States | US | international | B787-9 | 745 | 2.0411 | 11300 | 8418500 | 3% | 0.0079 | 89.27 | 66506.15 | 83132687.5 | 210159.434 | Yes | Yes | 0% | 0 | 1.5% | 1156.4828 | 7.5% | 6703.4028 | 15% | 15542.1622 | 20% | 24023.5009 | 30% | 41774.7327 | N | 139249.1091
R407 | TK | Turkish Airlines | Passenger | IST | Turkey | ROW | MIA | United States | US | international | B787-9 | 745 | 2.0411 | 11250 | 8381250 | 3% | 0.0079 | 88.875 | 66211.875 | 82764843.75 | 209229.525 | Yes | Yes | 0% | 0 | 1.5% | 1151.3657 | 7.5% | 6673.7417 | 15% | 15473.3916 | 20% | 23917.2023 | 30% | 41589.8888 | N | 138632.9626
R408 | TK | Turkish Airlines | Passenger | IST | Turkey | ROW | BOS | United States | US | international | B787-9 | 745 | 2.0411 | 9000 | 6705000 | 3% | 0.0079 | 71.1 | 52969.5 | 66211875 | 167383.62 | Yes | Yes | 0% | 0 | 1.5% | 921.0925 | 7.5% | 5338.9934 | 15% | 12378.7133 | 20% | 19133.7618 | 30% | 33271.911 | N | 110906.37
R409 | TK | Turkish Airlines | Passenger | IST | Turkey | ROW | YYZ | Canada | US | international | B787-9 | 745 | 2.0411 | 9660 | 7196700 | 3% | 0.0079 | 76.314 | 56853.93 | 71067412.5 | 179658.4188 | Yes | Yes | 0% | 0 | 1.5% | 988.6393 | 7.5% | 5730.5196 | 15% | 13286.4856 | 20% | 20536.9043 | 30% | 35711.8512 | N | 119039.5038
R410 | TK | Turkish Airlines | Passenger | IST | Turkey | ROW | GRU | Brazil | LATAM | international | B787-9 | 745 | 2.0411 | 11000 | 8195000 | 3% | 0.0079 | 86.9 | 64740.5 | 80925625 | 204579.98 | No | Yes | 0% | 0 | 1.5% | 1125.7797 | 7.5% | 6525.4364 | 15% | 15129.5384 | 20% | 23385.7089 | 30% | 40665.669 | N | 135552.2301
R411 | TK | Turkish Airlines | Passenger | IST | Turkey | ROW | EZE | Argentina | LATAM | international | B787-9 | 745 | 2.0411 | 13200 | 9834000 | 3% | 0.0079 | 104.28 | 77688.6 | 97110750 | 245495.976 | Yes | Yes | 0% | 0 | 1.5% | 1350.9357 | 7.5% | 7830.5237 | 15% | 18155.4461 | 20% | 28062.8507 | 30% | 48798.8028 | N | 162662.6761
R412 | TK | Turkish Airlines | Passenger | IST | Turkey | ROW | BOG | Colombia | LATAM | international | B787-9 | 745 | 2.0411 | 11200 | 8344000 | 3% | 0.0079 | 88.48 | 65917.6 | 82397000 | 208299.616 | Yes | Yes | 0% | 0 | 1.5% | 1146.2485 | 7.5% | 6644.0807 | 15% | 15404.6209 | 20% | 23810.9036 | 30% | 41405.0448 | N | 138016.8161
R413 | TK | Turkish Airlines | Passenger | IST | Turkey | ROW | MEX | Mexico | LATAM | international | B787-9 | 745 | 2.0411 | 11500 | 8567500 | 3% | 0.0079 | 90.85 | 67683.25 | 84604062.5 | 213879.07 | Yes | Yes | 0% | 0 | 1.5% | 1176.9516 | 7.5% | 6822.0471 | 15% | 15817.2447 | 20% | 24448.6956 | 30% | 42514.1085 | N | 141713.6951
R414 | TK | Turkish Airlines | Passenger | IST | Turkey | ROW | NRT | Japan | APAC | international | B787-9 | 1118 | 3.063 | 9500 | 10621000 | 3% | 0.0079 | 75.05 | 83905.9 | 104882375 | 265142.644 | Yes | Yes | 0% | 0 | 1.5% | 1459.049 | 7.5% | 8457.1885 | 15% | 19608.3987 | 20% | 30308.6777 | 30% | 52704.0965 | N | 175680.3216
R415 | TK | Turkish Airlines | Passenger | IST | Turkey | ROW | HND | Japan | APAC | international | B787-9 | 745 | 2.0411 | 9500 | 7077500 | 3% | 0.0079 | 75.05 | 55912.25 | 69890312.5 | 176682.71 | Yes | Yes | 0% | 0 | 1.5% | 972.2643 | 7.5% | 5635.6041 | 15% | 13066.4196 | 20% | 20196.7486 | 30% | 35120.3505 | N | 117067.835
R416 | TK | Turkish Airlines | Passenger | IST | Turkey | ROW | ICN | South Korea | APAC | international | B787-9 | 1118 | 3.063 | 8800 | 9838400 | 3% | 0.0079 | 69.52 | 77723.36 | 97154200 | 245605.8176 | Yes | Yes | 0% | 0 | 1.5% | 1351.5401 | 7.5% | 7834.0272 | 15% | 18163.5694 | 20% | 28075.4067 | 30% | 48820.6367 | N | 162735.4558
R417 | TK | Turkish Airlines | Passenger | IST | Turkey | ROW | SIN | Singapore | APAC | international | B787-9 | 1118 | 3.063 | 8300 | 9279400 | 3% | 0.0079 | 65.57 | 73307.26 | 91634075 | 231650.9416 | Yes | Yes | 0% | 0 | 1.5% | 1274.7481 | 7.5% | 7388.9121 | 15% | 17131.5484 | 20% | 26480.2132 | 30% | 46046.7369 | N | 153489.1231
R418 | TK | Turkish Airlines | Passenger | IST | Turkey | ROW | BKK | Thailand | APAC | international | B787-9 | 1118 | 3.063 | 7100 | 7937800 | 3% | 0.0079 | 56.09 | 62708.62 | 78385775 | 198159.2392 | Yes | Yes | 0% | 0 | 1.5% | 1090.4472 | 7.5% | 6320.6356 | 15% | 14654.698 | 20% | 22651.7486 | 30% | 39389.3774 | N | 131297.9246
R419 | TK | Turkish Airlines | Passenger | IST | Turkey | ROW | KUL | Malaysia | APAC | international | B787-9 | 1118 | 3.063 | 8200 | 9167600 | 3% | 0.0079 | 64.78 | 72424.04 | 90530050 | 228859.9664 | Yes | Yes | 0% | 0 | 1.5% | 1259.3897 | 7.5% | 7299.889 | 15% | 16925.1442 | 20% | 26161.1745 | 30% | 45491.957 | N | 151639.8565
R420 | TK | Turkish Airlines | Passenger | IST | Turkey | ROW | SYD | Australia | APAC | international | A350-900 | 745 | 2.0411 | 15200 | 11324000 | 3% | 0.0079 | 120.08 | 89459.6 | 111824500 | 282692.336 | Yes | Yes | 0% | 0 | 1.5% | 1555.6229 | 7.5% | 9016.9666 | 15% | 20906.2713 | 20% | 32314.7977 | 30% | 56192.5608 | N | 187308.5361
R421 | TK | Turkish Airlines | Passenger | IST | Turkey | ROW | NBO | Kenya | ROW | international | B787-9 | 745 | 2.0411 | 4850 | 3613250 | 3% | 0.0079 | 38.315 | 28544.675 | 35680843.75 | 90201.173 | Yes | Yes | 0% | 0 | 1.5% | 496.3665 | 7.5% | 2877.1242 | 15% | 6670.751 | 20% | 10310.9716 | 30% | 17929.8632 | N | 59766.2105
R422 | TK | Turkish Airlines | Passenger | IST | Turkey | ROW | JNB | South Africa | ROW | international | B787-9 | 1118 | 3.063 | 7100 | 7937800 | 3% | 0.0079 | 56.09 | 62708.62 | 78385775 | 198159.2392 | Yes | Yes | 0% | 0 | 1.5% | 1090.4472 | 7.5% | 6320.6356 | 15% | 14654.698 | 20% | 22651.7486 | 30% | 39389.3774 | N | 131297.9246
R423 | TK | Turkish Airlines | Passenger | IST | Turkey | ROW | LOS | Nigeria | ROW | international | A330-300 | 1118 | 3.063 | 4900 | 5478200 | 3% | 0.0085 | 41.65 | 46564.7 | 58205875 | 147144.452 | Yes | Yes | 0% | 0 | 1.5% | 809.7187 | 7.5% | 4693.4297 | 15% | 10881.9428 | 20% | 16820.2056 | 30% | 29248.8423 | N | 97496.1412
R424 | TK | Turkish Airlines | Passenger | IST | Turkey | ROW | ACC | Ghana | ROW | international | A330-300 | 745 | 2.0411 | 5200 | 3874000 | 3% | 0.0085 | 44.2 | 32929 | 41161250 | 104055.64 | Yes | Yes | 0% | 0 | 1.5% | 572.606 | 7.5% | 3319.0367 | 15% | 7695.3464 | 20% | 11894.6874 | 30% | 20683.804 | N | 68946.0134
R425 | TK | Turkish Airlines | Passenger | IST | Turkey | ROW | ADD | Ethiopia | ROW | international | B787-9 | 1118 | 3.063 | 3400 | 3801200 | 3% | 0.0079 | 26.86 | 30029.48 | 37536850 | 94893.1568 | Yes | Yes | 0% | 0 | 1.5% | 522.186 | 7.5% | 3026.7833 | 15% | 7017.7427 | 20% | 10847.3162 | 30% | 18862.5187 | N | 62875.0625
R426 | TK | Turkish Airlines | Passenger | IST | Turkey | ROW | CMN | Morocco | MENA | international | A321neo | 1118 | 3.063 | 2900 | 3242200 | 3% | 0.0042 | 12.18 | 13617.24 | 17021550 | 43030.4784 | Yes | Yes | 0% | 0 | 1.5% | 236.7917 | 7.5% | 1372.5324 | 15% | 3182.2824 | 20% | 4918.85 | 30% | 8553.443 | N | 28511.4766
R427 | TK | Turkish Airlines | Passenger | IST | Turkey | ROW | CAI | Egypt | MENA | international | A321neo | 1490 | 4.0822 | 1600 | 2384000 | 3% | 0.0042 | 6.72 | 10012.8 | 12516000 | 31640.448 | Yes | Yes | 0% | 0 | 1.5% | 174.1137 | 7.5% | 1009.2274 | 15% | 2339.9424 | 20% | 3616.8461 | 30% | 6289.3739 | N | 20964.5797
R428 | TK | Turkish Airlines | Passenger | IST | Turkey | ROW | DOH | Qatar | MENA | international | B787-9 | 1118 | 3.063 | 2950 | 3298100 | 3% | 0.0079 | 23.305 | 26054.99 | 32568737.5 | 82333.7684 | Yes | Yes | 0% | 0 | 1.5% | 453.0731 | 7.5% | 2626.1796 | 15% | 6088.9238 | 20% | 9411.642 | 30% | 16366.0089 | Y | 54553.363
R429 | TK | Turkish Airlines | Passenger | IST | Turkey | ROW | RUH | Saudi Arabia | MENA | international | B787-9 | 1490 | 4.0822 | 2400 | 3576000 | 3% | 0.0079 | 18.96 | 28250.4 | 35313000 | 89271.264 | Yes | Yes | 0% | 0 | 1.5% | 491.2493 | 7.5% | 2847.4631 | 15% | 6601.9804 | 20% | 10204.673 | 30% | 17745.0192 | N | 59150.064
R430 | TK | Turkish Airlines | Passenger | IST | Turkey | ROW | JED | Saudi Arabia | MENA | international | B787-9 | 1490 | 4.0822 | 2600 | 3874000 | 3% | 0.0079 | 20.54 | 30604.6 | 38255750 | 96710.536 | Yes | Yes | 0% | 0 | 1.5% | 532.1868 | 7.5% | 3084.7517 | 15% | 7152.1454 | 20% | 11055.0624 | 30% | 19223.7708 | Y | 64079.236
R431 | AY | Finnair | Passenger | HEL | Finland | EU | ORD | United States | US | international | A350-900 | 101 | 0.27671 | 8100 | 818100 | 2.5% | 0.0079 | 63.99 | 6462.99 | 8078737.5 | 20423.0484 | Yes | Yes | 2% | 129.2598 | 6% | 438.7368 | 15% | 1240.976 | 30% | 2808.101 | 40% | 4236.1447 | 50% | 5991.0111 | N | 11982.0222
R432 | AY | Finnair | Passenger | HEL | Finland | EU | LAX | United States | US | international | A350-900 | 101 | 0.27671 | 9500 | 959500 | 2.5% | 0.0079 | 75.05 | 7580.05 | 9475062.5 | 23952.958 | Yes | Yes | 2% | 151.601 | 6% | 514.5678 | 15% | 1455.4657 | 30% | 3293.4518 | 40% | 4968.3178 | 50% | 7026.4945 | N | 14052.989
R433 | AY | Finnair | Passenger | HEL | Finland | EU | HND | Japan | APAC | international | A350-900 | 152 | 0.41644 | 9100 | 1383200 | 2.5% | 0.0079 | 71.89 | 10927.28 | 13659100 | 34530.2048 | Yes | Yes | 2% | 218.5456 | 6% | 741.7929 | 15% | 2098.1763 | 30% | 4747.7879 | 40% | 7162.2483 | 50% | 10129.2831 | N | 20258.5663
R434 | AY | Finnair | Passenger | HEL | Finland | EU | ICN | South Korea | APAC | international | A350-900 | 152 | 0.41644 | 8500 | 1292000 | 2.5% | 0.0079 | 67.15 | 10206.8 | 12758500 | 32253.488 | Yes | Yes | 2% | 204.136 | 6% | 692.8834 | 15% | 1959.835 | 30% | 4434.7469 | 40% | 6690.0121 | 50% | 9461.4183 | N | 18922.8366
R435 | AY | Finnair | Passenger | HEL | Finland | EU | SIN | Singapore | APAC | international | A350-900 | 152 | 0.41644 | 9300 | 1413600 | 2.5% | 0.0079 | 73.47 | 11167.44 | 13959300 | 35289.1104 | Yes | Yes | 2% | 223.3488 | 6% | 758.096 | 15% | 2144.2901 | 30% | 4852.1349 | 40% | 7319.6603 | 50% | 10351.9047 | N | 20703.8095
R436 | AY | Finnair | Passenger | HEL | Finland | EU | DXB | UAE | MENA | international | A350-900 | 152 | 0.41644 | 4900 | 744800 | 2.5% | 0.0079 | 38.71 | 5883.92 | 7354900 | 18593.1872 | Yes | Yes | 2% | 117.6784 | 6% | 399.4269 | 15% | 1129.7873 | 30% | 2556.5012 | 40% | 3856.5952 | 50% | 5454.2294 | Y | 10908.4588
R437 | AY | Finnair | Passenger | HEL | Finland | EU | DOH | Qatar | MENA | international | A350-900 | 101 | 0.27671 | 4800 | 484800 | 2.5% | 0.0079 | 37.92 | 3829.92 | 4787400 | 12102.5472 | Yes | Yes | 2% | 76.5984 | 6% | 259.9922 | 15% | 735.3932 | 30% | 1664.0598 | 40% | 2510.308 | 50% | 3550.2288 | Y | 7100.4576
R438 | LX | SWISS International Air Lines | Passenger | ZRH | Switzerland | EU | IAD | United States | US | international | A350-900 | 389 | 1.0658 | 7700 | 2995300 | 2.5% | 0.0079 | 60.83 | 23662.87 | 29578587.5 | 74774.6692 | Yes | Yes | 2% | 473.2574 | 6% | 1606.3419 | 15% | 4543.5711 | 30% | 10281.2674 | 40% | 15509.7471 | 50% | 21934.8191 | N | 43869.6382
R439 | LX | SWISS International Air Lines | Passenger | ZRH | Switzerland | EU | ORD | United States | US | international | A350-900 | 389 | 1.0658 | 7900 | 3073100 | 2.5% | 0.0079 | 62.41 | 24277.49 | 30346862.5 | 76716.8684 | Yes | Yes | 2% | 485.5498 | 6% | 1648.0651 | 15% | 4661.586 | 30% | 10548.3133 | 40% | 15912.5977 | 50% | 22504.5547 | N | 45009.1093
R440 | LX | SWISS International Air Lines | Passenger | ZRH | Switzerland | EU | LAX | United States | US | international | A350-900 | 259 | 0.70959 | 9650 | 2499350 | 2.5% | 0.0079 | 76.235 | 19744.865 | 24681081.25 | 62393.7734 | Yes | Yes | 2% | 394.8973 | 6% | 1340.3701 | 15% | 3791.2645 | 30% | 8578.9355 | 40% | 12941.7042 | 50% | 18302.938 | N | 36605.8759
R441 | LX | SWISS International Air Lines | Passenger | ZRH | Switzerland | EU | SFO | United States | US | international | A350-900 | 259 | 0.70959 | 9600 | 2486400 | 2.5% | 0.0079 | 75.84 | 19642.56 | 24553200 | 62070.4896 | Yes | Yes | 2% | 392.8512 | 6% | 1333.4252 | 15% | 3771.6206 | 30% | 8534.4851 | 40% | 12874.6487 | 50% | 18208.1041 | N | 36416.2082
R442 | LX | SWISS International Air Lines | Passenger | ZRH | Switzerland | EU | YYZ | Canada | US | international | A330-300 | 259 | 0.70959 | 6700 | 1735300 | 2.5% | 0.0085 | 56.95 | 14750.05 | 18437562.5 | 46610.158 | Yes | Yes | 2% | 295.001 | 6% | 1001.2997 | 15% | 2832.1967 | 30% | 6408.7411 | 40% | 9667.8698 | 50% | 13672.8841 | Y | 27345.7681
R443 | LX | SWISS International Air Lines | Passenger | ZRH | Switzerland | EU | GRU | Brazil | LATAM | international | A350-900 | 389 | 1.0658 | 9750 | 3792750 | 2.5% | 0.0079 | 77.025 | 29962.725 | 37453406.25 | 94682.211 | No | Yes | 2% | 599.2545 | 6% | 2034.0044 | 15% | 5753.2232 | 30% | 13018.4879 | 40% | 19638.9655 | 50% | 27774.6086 | N | 55549.2172
R444 | LX | SWISS International Air Lines | Passenger | ZRH | Switzerland | EU | EZE | Argentina | LATAM | international | A350-900 | 259 | 0.70959 | 11500 | 2978500 | 2.5% | 0.0079 | 90.85 | 23530.15 | 29412687.5 | 74355.274 | Yes | Yes | 2% | 470.603 | 6% | 1597.3323 | 15% | 4518.0872 | 30% | 10223.6019 | 40% | 15422.7563 | 50% | 21811.7914 | N | 43623.5827
R445 | LX | SWISS International Air Lines | Passenger | ZRH | Switzerland | EU | BOG | Colombia | LATAM | international | A330-300 | 259 | 0.70959 | 9400 | 2434600 | 2.5% | 0.0085 | 79.9 | 20694.1 | 25867625 | 65393.356 | Yes | Yes | 2% | 413.882 | 6% | 1404.8085 | 15% | 3973.5296 | 30% | 8991.3681 | 40% | 13563.877 | 50% | 19182.8523 | N | 38365.7046
R446 | LX | SWISS International Air Lines | Passenger | ZRH | Switzerland | EU | DXB | UAE | MENA | international | B787-9 | 518 | 1.4192 | 5000 | 2590000 | 2.5% | 0.0079 | 39.5 | 20461 | 25576250 | 64656.76 | Yes | Yes | 2% | 409.22 | 6% | 1388.9846 | 15% | 3928.7715 | 30% | 8890.0886 | 40% | 13411.0924 | 50% | 18966.7751 | Y | 37933.5502
R447 | LX | SWISS International Air Lines | Passenger | ZRH | Switzerland | EU | DOH | Qatar | MENA | international | B787-9 | 389 | 1.0658 | 4900 | 1906100 | 2.5% | 0.0079 | 38.71 | 15058.19 | 18822737.5 | 47583.8804 | Yes | Yes | 2% | 301.1638 | 6% | 1022.2176 | 15% | 2891.3634 | 30% | 6542.6247 | 40% | 9869.8391 | 50% | 13958.5212 | Y | 27917.0425
R448 | LX | SWISS International Air Lines | Passenger | ZRH | Switzerland | EU | JNB | South Africa | ROW | international | B787-9 | 259 | 0.70959 | 9400 | 2434600 | 2.5% | 0.0079 | 74.26 | 19233.34 | 24041675 | 60777.3544 | Yes | Yes | 2% | 384.6668 | 6% | 1305.6455 | 15% | 3693.0452 | 30% | 8356.6833 | 40% | 12606.4269 | 50% | 17828.7686 | N | 35657.5372
R449 | LX | SWISS International Air Lines | Passenger | ZRH | Switzerland | EU | NBO | Kenya | ROW | international | B787-9 | 259 | 0.70959 | 6600 | 1709400 | 2.5% | 0.0079 | 52.14 | 13504.26 | 16880325 | 42673.4616 | Yes | Yes | 2% | 270.0852 | 6% | 916.7298 | 15% | 2592.9892 | 30% | 5867.4585 | 40% | 8851.321 | 50% | 12518.0716 | N | 25036.1431
R450 | OS | Austrian Airlines | Passenger | VIE | Austria | EU | IAD | United States | US | international | A350-900 | 155 | 0.42466 | 7400 | 1147000 | 2.5% | 0.0079 | 58.46 | 9061.3 | 11326625 | 28633.708 | Yes | Yes | 2% | 181.226 | 6% | 615.1218 | 15% | 1739.8845 | 30% | 3937.0393 | 40% | 5939.1981 | 50% | 8399.5718 | N | 16799.1437
R451 | OS | Austrian Airlines | Passenger | VIE | Austria | EU | ORD | United States | US | international | A350-900 | 155 | 0.42466 | 8100 | 1255500 | 2.5% | 0.0079 | 63.99 | 9918.45 | 12398062.5 | 31342.302 | Yes | Yes | 2% | 198.369 | 6% | 673.3089 | 15% | 1904.4682 | 30% | 4309.4619 | 40% | 6501.0141 | 50% | 9194.1259 | N | 18388.2518
R452 | OS | Austrian Airlines | Passenger | VIE | Austria | EU | GRU | Brazil | LATAM | international | A350-900 | 155 | 0.42466 | 10200 | 1581000 | 2.5% | 0.0079 | 80.58 | 12489.9 | 15612375 | 39468.084 | No | Yes | 2% | 249.798 | 6% | 847.8705 | 15% | 2398.2192 | 30% | 5426.7298 | 40% | 8186.4622 | 50% | 11577.7882 | N | 23155.5764
R453 | OS | Austrian Airlines | Passenger | VIE | Austria | EU | DXB | UAE | MENA | international | B787-9 | 233 | 0.63836 | 4600 | 1071800 | 2.5% | 0.0079 | 36.34 | 8467.22 | 10584025 | 26756.4152 | Yes | Yes | 2% | 169.3444 | 6% | 574.7929 | 15% | 1625.8136 | 30% | 3678.9178 | 40% | 5549.8104 | 50% | 7848.8763 | Y | 15697.7525
R454 | OS | Austrian Airlines | Passenger | VIE | Austria | EU | DOH | Qatar | MENA | international | B787-9 | 155 | 0.42466 | 4500 | 697500 | 2.5% | 0.0079 | 35.55 | 5510.25 | 6887812.5 | 17412.39 | Yes | Yes | 2% | 110.205 | 6% | 374.0605 | 15% | 1058.0379 | 30% | 2394.1455 | 40% | 3611.6745 | 50% | 5107.8477 | Y | 10215.6955
R455 | OS | Austrian Airlines | Passenger | VIE | Austria | EU | JNB | South Africa | ROW | international | B787-9 | 155 | 0.42466 | 8800 | 1364000 | 2.5% | 0.0079 | 69.52 | 10775.6 | 13469500 | 34050.896 | Yes | Yes | 2% | 215.512 | 6% | 731.4961 | 15% | 2069.0519 | 30% | 4681.8845 | 40% | 7062.8301 | 50% | 9988.68 | N | 19977.36
R456 | OS | Austrian Airlines | Passenger | VIE | Austria | EU | NBO | Kenya | ROW | international | B787-9 | 155 | 0.42466 | 6200 | 961000 | 2.5% | 0.0079 | 48.98 | 7591.9 | 9489875 | 23990.404 | Yes | Yes | 2% | 151.838 | 6% | 515.3723 | 15% | 1457.7411 | 30% | 3298.6005 | 40% | 4976.0849 | 50% | 7037.4791 | N | 14074.9582
R457 | SK | SAS Scandinavian Airlines | Passenger | CPH | Denmark | EU | EWR | United States | US | international | A330-300 | 220 | 0.60274 | 6720 | 1478400 | 2.5% | 0.0085 | 57.12 | 12566.4 | 15708000 | 39709.824 | Yes | Yes | 2% | 251.328 | 6% | 853.0637 | 15% | 2412.9082 | 30% | 5459.9682 | 40% | 8236.6039 | 50% | 11648.7016 | N | 23297.4031
R458 | SK | SAS Scandinavian Airlines | Passenger | CPH | Denmark | EU | LAX | United States | US | international | A330-300 | 146 | 0.4 | 9110 | 1330060 | 2.5% | 0.0085 | 77.435 | 11305.51 | 14131887.5 | 35725.4116 | Yes | Yes | 2% | 226.1102 | 6% | 767.4688 | 15% | 2170.8013 | 30% | 4912.1248 | 40% | 7410.1578 | 50% | 10479.8918 | N | 20959.7835
R459 | SK | SAS Scandinavian Airlines | Passenger | CPH | Denmark | EU | IAD | United States | US | international | A330-300 | 146 | 0.4 | 6580 | 960680 | 2.5% | 0.0085 | 55.93 | 8165.78 | 10207225 | 25803.8648 | Yes | Yes | 2% | 163.3156 | 6% | 554.3298 | 15% | 1567.9333 | 30% | 3547.9453 | 40% | 5352.2325 | 50% | 7569.4498 | N | 15138.8996
R460 | SK | SAS Scandinavian Airlines | Passenger | ARN | Sweden | EU | JFK | United States | US | international | A330-300 | 1995 | 5.4658 | 6780 | 13526100 | 2.5% | 0.0085 | 57.63 | 114971.85 | 143714812.5 | 363311.046 | Yes | Yes | 0% | 0 | 1.5% | 1951.2014 | 7.5% | 11038.0266 | 15% | 24977.0279 | 20% | 37678.9527 | 30% | 63945.4148 | N | 213151.3828
R461 | SK | SAS Scandinavian Airlines | Passenger | ARN | Sweden | EU | ORD | United States | US | international | A330-300 | 1995 | 5.4658 | 7870 | 15700650 | 2.5% | 0.0085 | 66.895 | 133455.525 | 166819406.25 | 421719.459 | Yes | Yes | 0% | 0 | 1.5% | 2264.8902 | 7.5% | 12812.5766 | 15% | 28992.5088 | 20% | 43736.4835 | 30% | 74225.7249 | N | 247419.083
R462 | SK | SAS Scandinavian Airlines | Passenger | ARN | Sweden | EU | NRT | Japan | APAC | international | A330-300 | 1995 | 5.4658 | 8800 | 17556000 | 2.5% | 0.0085 | 74.8 | 149226 | 186532500 | 471554.16 | Yes | Yes | 0% | 0 | 1.5% | 2532.5328 | 7.5% | 14326.6422 | 15% | 32418.5613 | 20% | 48904.8354 | 30% | 82996.9986 | N | 276656.662
R463 | SK | SAS Scandinavian Airlines | Passenger | ARN | Sweden | EU | SIN | Singapore | APAC | international | A330-300 | 1995 | 5.4658 | 10200 | 20349000 | 2.5% | 0.0085 | 86.7 | 172966.5 | 216208125 | 546574.14 | Yes | Yes | 0% | 0 | 1.5% | 2935.4358 | 7.5% | 16605.8807 | 15% | 37576.0597 | 20% | 56685.1501 | 30% | 96201.0666 | N | 320670.2219
R464 | SK | SAS Scandinavian Airlines | Passenger | CPH | Denmark | EU | NRT | Japan | APAC | international | A330-300 | 220 | 0.60274 | 8900 | 1958000 | 2.5% | 0.0085 | 75.65 | 16643 | 20803750 | 52591.88 | Yes | Yes | 2% | 332.86 | 6% | 1129.8016 | 15% | 3195.6671 | 30% | 7231.2079 | 40% | 10908.5974 | 50% | 15427.5958 | N | 30855.1916
R465 | SK | SAS Scandinavian Airlines | Passenger | CPH | Denmark | EU | DXB | UAE | MENA | international | A330-300 | 220 | 0.60274 | 5200 | 1144000 | 2.5% | 0.0085 | 44.2 | 9724 | 12155000 | 30727.84 | Yes | Yes | 2% | 194.48 | 6% | 660.1088 | 15% | 1867.1313 | 30% | 4224.9754 | 40% | 6373.5625 | 50% | 9013.8762 | Y | 18027.7524
R466 | SK | SAS Scandinavian Airlines | Passenger | CPH | Denmark | EU | DOH | Qatar | MENA | international | A330-300 | 146 | 0.4 | 5100 | 744600 | 2.5% | 0.0085 | 43.35 | 6329.1 | 7911375 | 19999.956 | Yes | Yes | 2% | 126.582 | 6% | 429.6477 | 15% | 1215.2675 | 30% | 2749.9272 | 40% | 4148.3869 | 50% | 5866.8988 | Y | 11733.7976
R467 | DY | Norwegian Air Shuttle | Passenger | OSL | Norway | EU | JFK | United States | US | international | B787-9 | 288 | 0.78904 | 5900 | 1699200 | 2.5% | 0.0079 | 46.61 | 13423.68 | 16779600 | 42418.8288 | Yes | Yes | 2% | 268.4736 | 6% | 911.2597 | 15% | 2577.5168 | 30% | 5832.4473 | 40% | 8798.5051 | 50% | 12443.3762 | N | 24886.7523
R468 | DY | Norwegian Air Shuttle | Passenger | OSL | Norway | EU | LAX | United States | US | international | B787-9 | 144 | 0.39452 | 8700 | 1252800 | 2.5% | 0.0079 | 68.73 | 9897.12 | 12371400 | 31274.8992 | Yes | Yes | 2% | 197.9424 | 6% | 671.861 | 15% | 1900.3726 | 30% | 4300.1942 | 40% | 6487.0334 | 50% | 9174.3536 | N | 18348.7072
R469 | DY | Norwegian Air Shuttle | Passenger | OSL | Norway | EU | SFO | United States | US | international | B787-9 | 144 | 0.39452 | 8700 | 1252800 | 2.5% | 0.0079 | 68.73 | 9897.12 | 12371400 | 31274.8992 | Yes | Yes | 2% | 197.9424 | 6% | 671.861 | 15% | 1900.3726 | 30% | 4300.1942 | 40% | 6487.0334 | 50% | 9174.3536 | N | 18348.7072
R470 | DY | Norwegian Air Shuttle | Passenger | OSL | Norway | EU | ORD | United States | US | international | B787-9 | 144 | 0.39452 | 7700 | 1108800 | 2.5% | 0.0079 | 60.83 | 8759.52 | 10949400 | 27680.0832 | Yes | Yes | 2% | 175.1904 | 6% | 594.6356 | 15% | 1681.9389 | 30% | 3805.919 | 40% | 5741.3974 | 50% | 8119.8302 | N | 16239.6604
R471 | DY | Norwegian Air Shuttle | Passenger | OSL | Norway | EU | BOS | United States | US | international | B787-9 | 144 | 0.39452 | 5500 | 792000 | 2.5% | 0.0079 | 43.45 | 6256.8 | 7821000 | 19771.488 | Yes | Yes | 2% | 125.136 | 6% | 424.7397 | 15% | 1201.3849 | 30% | 2718.5136 | 40% | 4100.9981 | 50% | 5799.8787 | N | 11599.7574
R472 | DY | Norwegian Air Shuttle | Passenger | OSL | Norway | EU | MIA | United States | US | international | B787-9 | 144 | 0.39452 | 8200 | 1180800 | 2.5% | 0.0079 | 64.78 | 9328.32 | 11660400 | 29477.4912 | Yes | Yes | 2% | 186.5664 | 6% | 633.2483 | 15% | 1791.1557 | 30% | 4053.0566 | 40% | 6114.2154 | 50% | 8647.0919 | N | 17294.1838
R473 | AZ | ITA Airways | Passenger | FCO | Italy | EU | MIA | United States | US | international | A330-300 | 322 | 0.88219 | 8700 | 2801400 | 2.5% | 0.0085 | 73.95 | 23811.9 | 29764875 | 75245.604 | Yes | Yes | 2% | 476.238 | 6% | 1616.4588 | 15% | 4572.1868 | 30% | 10346.0193 | 40% | 15607.4283 | 50% | 22072.9657 | N | 44145.9315
R474 | AZ | ITA Airways | Passenger | FCO | Italy | EU | ORD | United States | US | international | A330-300 | 214 | 0.5863 | 8300 | 1776200 | 2.5% | 0.0085 | 70.55 | 15097.7 | 18872125 | 47708.732 | Yes | Yes | 2% | 301.954 | 6% | 1024.8997 | 15% | 2898.9499 | 30% | 6559.7914 | 40% | 9895.7358 | 50% | 13995.1459 | N | 27990.2918
R475 | AZ | ITA Airways | Passenger | FCO | Italy | EU | BOS | United States | US | international | A330-300 | 214 | 0.5863 | 6700 | 1433800 | 2.5% | 0.0085 | 56.95 | 12187.3 | 15234125 | 38511.868 | Yes | Yes | 2% | 243.746 | 6% | 827.3287 | 15% | 2340.1162 | 30% | 5295.2533 | 40% | 7988.1241 | 50% | 11297.2865 | N | 22594.5729
R476 | AZ | ITA Airways | Passenger | FCO | Italy | EU | YYZ | Canada | US | international | A330-300 | 214 | 0.5863 | 7100 | 1519400 | 2.5% | 0.0085 | 60.35 | 12914.9 | 16143625 | 40811.084 | Yes | Yes | 2% | 258.298 | 6% | 876.7214 | 15% | 2479.8246 | 30% | 5611.3878 | 40% | 8465.027 | 50% | 11971.7513 | Y | 23943.5026
R477 | AZ | ITA Airways | Passenger | FCO | Italy | EU | EZE | Argentina | LATAM | international | B787-9 | 322 | 0.88219 | 11200 | 3606400 | 2.5% | 0.0079 | 88.48 | 28490.56 | 35613200 | 90030.1696 | Yes | Yes | 2% | 569.8112 | 6% | 1934.0672 | 15% | 5470.5488 | 30% | 12378.8477 | 40% | 18674.04 | 50% | 26409.9528 | N | 52819.9056
R478 | AZ | ITA Airways | Passenger | FCO | Italy | EU | GRU | Brazil | LATAM | international | B787-9 | 214 | 0.5863 | 9800 | 2097200 | 2.5% | 0.0079 | 77.42 | 16567.88 | 20709850 | 52354.5008 | No | Yes | 2% | 331.3576 | 6% | 1124.7021 | 15% | 3181.2431 | 30% | 7198.5691 | 40% | 10859.3602 | 50% | 15357.9617 | N | 30715.9233
R479 | AZ | ITA Airways | Passenger | FCO | Italy | EU | SIN | Singapore | APAC | international | B787-9 | 214 | 0.5863 | 10100 | 2161400 | 2.5% | 0.0079 | 79.79 | 17075.06 | 21343825 | 53957.1896 | Yes | Yes | 2% | 341.5012 | 6% | 1159.1318 | 15% | 3278.6281 | 30% | 7418.9334 | 40% | 11191.7896 | 50% | 15828.1034 | N | 31656.2067
R480 | AZ | ITA Airways | Passenger | FCO | Italy | EU | DXB | UAE | MENA | international | B787-9 | 322 | 0.88219 | 4500 | 1449000 | 2.5% | 0.0079 | 35.55 | 11447.1 | 14308875 | 36172.836 | Yes | Yes | 2% | 228.942 | 6% | 777.0806 | 15% | 2197.9884 | 30% | 4973.6442 | 40% | 7502.9625 | 50% | 10611.1417 | Y | 21222.2835
R481 | AZ | ITA Airways | Passenger | FCO | Italy | EU | DOH | Qatar | MENA | international | B787-9 | 214 | 0.5863 | 4400 | 941600 | 2.5% | 0.0079 | 34.76 | 7438.64 | 9298300 | 23506.1024 | Yes | Yes | 2% | 148.7728 | 6% | 504.9683 | 15% | 1428.3132 | 30% | 3232.0106 | 40% | 4875.6311 | 50% | 6895.4114 | Y | 13790.8227
R482 | AZ | ITA Airways | Passenger | FCO | Italy | EU | CAI | Egypt | MENA | international | A321neo | 322 | 0.88219 | 2200 | 708400 | 2.5% | 0.0042 | 9.24 | 2975.28 | 3719100 | 9401.8848 | Yes | Yes | 2% | 59.5056 | 6% | 201.9754 | 15% | 571.2915 | 30% | 1292.7278 | 40% | 1950.1371 | 50% | 2758.0014 | Y | 5516.0028
R483 | EI | Aer Lingus | Passenger | DUB | Ireland | EU | JFK | United States | US | international | A330-300 | 539 | 1.4767 | 5100 | 2748900 | 2.5% | 0.0085 | 43.35 | 23365.65 | 29207062.5 | 73835.454 | Yes | Yes | 2% | 467.313 | 6% | 1586.1653 | 15% | 4486.5011 | 30% | 10152.1284 | 40% | 15314.9353 | 50% | 21659.3045 | N | 43318.6089
R484 | EI | Aer Lingus | Passenger | DUB | Ireland | EU | BOS | United States | US | international | A321neo | 539 | 1.4767 | 5200 | 2802800 | 2.5% | 0.0042 | 21.84 | 11771.76 | 14714700 | 37198.7616 | Yes | Yes | 2% | 235.4352 | 6% | 799.12 | 15% | 2260.3272 | 30% | 5114.7055 | 40% | 7715.7598 | 50% | 10912.0925 | Y | 21824.185
R485 | EI | Aer Lingus | Passenger | DUB | Ireland | EU | ORD | United States | US | international | A330-300 | 404 | 1.1068 | 6350 | 2565400 | 2.5% | 0.0085 | 53.975 | 21805.9 | 27257375 | 68906.644 | Yes | Yes | 2% | 436.118 | 6% | 1480.2825 | 15% | 4187.0093 | 30% | 9474.4335 | 40% | 14292.6025 | 50% | 20213.4598 | N | 40426.9196
R486 | EI | Aer Lingus | Passenger | DUB | Ireland | EU | LAX | United States | US | international | A330-300 | 269 | 0.73699 | 8400 | 2259600 | 2.5% | 0.0085 | 71.4 | 19206.6 | 24008250 | 60692.856 | Yes | Yes | 2% | 384.132 | 6% | 1303.8303 | 15% | 3687.9108 | 30% | 8345.0651 | 40% | 12588.9002 | 50% | 17803.9814 | N | 35607.9627
R487 | EI | Aer Lingus | Passenger | DUB | Ireland | EU | SFO | United States | US | international | A321neo | 404 | 1.1068 | 8350 | 3373400 | 2.5% | 0.0042 | 35.07 | 14168.28 | 17710350 | 44771.7648 | Yes | Yes | 2% | 283.3656 | 6% | 961.8065 | 15% | 2720.4894 | 30% | 6155.9682 | 40% | 9286.5506 | 50% | 13133.5995 | N | 26267.1991
R488 | EI | Aer Lingus | Passenger | DUB | Ireland | EU | MIA | United States | US | international | A321neo | 404 | 1.1068 | 7300 | 2949200 | 2.5% | 0.0042 | 30.66 | 12386.64 | 15483300 | 39141.7824 | Yes | Yes | 2% | 247.7328 | 6% | 840.8608 | 15% | 2378.392 | 30% | 5381.8644 | 40% | 8118.7808 | 50% | 11482.0691 | N | 22964.1381
R489 | EI | Aer Lingus | Passenger | DUB | Ireland | EU | SEA | United States | US | international | A321neo | 269 | 0.73699 | 7700 | 2071300 | 2.5% | 0.0042 | 32.34 | 8699.46 | 10874325 | 27490.2936 | Yes | Yes | 2% | 173.9892 | 6% | 590.5584 | 15% | 1670.4066 | 30% | 3779.8236 | 40% | 5702.0313 | 50% | 8064.1563 | N | 16128.3125
R490 | EI | Aer Lingus | Passenger | DUB | Ireland | EU | ATL | United States | US | international | A321neo | 269 | 0.73699 | 6900 | 1856100 | 2.5% | 0.0042 | 28.98 | 7795.62 | 9744525 | 24634.1592 | Yes | Yes | 2% | 155.9124 | 6% | 529.2017 | 15% | 1496.8579 | 30% | 3387.1146 | 40% | 5109.6124 | 50% | 7226.3218 | N | 14452.6437
R491 | EI | Aer Lingus | Passenger | DUB | Ireland | EU | YYZ | Canada | US | international | A330-300 | 269 | 0.73699 | 5400 | 1452600 | 2.5% | 0.0085 | 45.9 | 12347.1 | 15433875 | 39016.836 | Yes | Yes | 2% | 246.942 | 6% | 838.1766 | 15% | 2370.7998 | 30% | 5364.6847 | 40% | 8092.8644 | 50% | 11445.4166 | Y | 22890.8332
R492 | VS | Virgin Atlantic | Passenger | LHR | United Kingdom | EU | BOS | United States | US | international | B787-9 | 563 | 1.5425 | 5240 | 2950120 | 2.5% | 0.0079 | 41.396 | 23305.948 | 29132435 | 73646.7957 | Yes | Yes | 2% | 466.119 | 10% | 2636.8541 | 15% | 4475.0376 | 30% | 10126.1885 | 40% | 15275.8038 | 50% | 21603.9624 | Y | 43207.9248
R493 | VS | Virgin Atlantic | Passenger | LHR | United Kingdom | EU | SFO | United States | US | international | B787-9 | 375 | 1.0274 | 8700 | 3262500 | 2.5% | 0.0079 | 68.73 | 25773.75 | 32217187.5 | 81445.05 | Yes | Yes | 2% | 515.475 | 10% | 2916.0632 | 15% | 4948.8869 | 30% | 11198.4225 | 40% | 16893.3162 | 50% | 23891.5459 | Y | 47783.0917
R494 | VS | Virgin Atlantic | Passenger | LHR | United Kingdom | EU | ORD | United States | US | international | B787-9 | 375 | 1.0274 | 6350 | 2381250 | 2.5% | 0.0079 | 50.165 | 18811.875 | 23514843.75 | 59445.525 | Yes | Yes | 2% | 376.2375 | 10% | 2128.391 | 15% | 3612.1186 | 30% | 8173.5612 | 40% | 12330.1791 | 50% | 17438.0823 | Y | 34876.1646
R495 | VS | Virgin Atlantic | Passenger | LHR | United Kingdom | EU | MIA | United States | US | international | B787-9 | 563 | 1.5425 | 7200 | 4053600 | 2.5% | 0.0079 | 56.88 | 32023.44 | 40029300 | 101194.0704 | Yes | Yes | 2% | 640.4688 | 10% | 3623.1583 | 15% | 6148.9066 | 30% | 13913.8468 | 40% | 20989.6541 | 50% | 29684.8338 | Y | 59369.6676
R496 | VS | Virgin Atlantic | Passenger | LHR | United Kingdom | EU | SEA | United States | US | international | B787-9 | 375 | 1.0274 | 7830 | 2936250 | 2.5% | 0.0079 | 61.857 | 23196.375 | 28995468.75 | 73300.545 | Yes | Yes | 2% | 463.9275 | 10% | 2624.4569 | 15% | 4453.9982 | 30% | 10078.5802 | 40% | 15203.9846 | 50% | 21502.3913 | Y | 43004.7825
R497 | VS | Virgin Atlantic | Passenger | LHR | United Kingdom | EU | YYZ | Canada | US | international | A330-300 | 375 | 1.0274 | 5730 | 2148750 | 2.5% | 0.0085 | 48.705 | 18264.375 | 22830468.75 | 57715.425 | Yes | Yes | 2% | 365.2875 | 10% | 2066.4464 | 15% | 3506.9916 | 30% | 7935.6782 | 40% | 11971.3221 | 50% | 16930.5651 | Y | 33861.1302
R498 | VS | Virgin Atlantic | Passenger | LHR | United Kingdom | EU | NRT | Japan | APAC | international | A350-900 | 563 | 1.5425 | 9600 | 5404800 | 2.5% | 0.0079 | 75.84 | 42697.92 | 53372400 | 134925.4272 | Yes | Yes | 2% | 853.9584 | 10% | 4830.8777 | 15% | 8198.5421 | 30% | 18551.7958 | 40% | 27986.2055 | 50% | 39579.7784 | Y | 79159.5568
R499 | VS | Virgin Atlantic | Passenger | LHR | United Kingdom | EU | SIN | Singapore | APAC | international | A350-900 | 563 | 1.5425 | 10850 | 6108550 | 2.5% | 0.0079 | 85.715 | 48257.545 | 60321931.25 | 152493.8422 | Yes | Yes | 2% | 965.1509 | 10% | 5459.8983 | 15% | 9266.0606 | 30% | 20967.3942 | 40% | 31630.2426 | 50% | 44733.3954 | Y | 89466.7908
R500 | SN | Brussels Airlines | Passenger | BRU | Belgium | EU | JFK | United States | US | international | A330-300 | 4665 | 12.7808 | 5900 | 27523500 | 2.5% | 0.0085 | 50.15 | 233949.75 | 292437187.5 | 739281.21 | Yes | Yes | 2% | 4678.995 | 6% | 15881.5601 | 15% | 44921.3189 | 30% | 101648.6982 | 40% | 153341.5626 | 50% | 216864.8792 | N | 433729.7583
R501 | SN | Brussels Airlines | Passenger | BRU | Belgium | EU | IAD | United States | US | international | A330-300 | 3107 | 8.5123 | 6100 | 18952700 | 2.5% | 0.0085 | 51.85 | 161097.95 | 201372437.5 | 509069.522 | Yes | Yes | 2% | 3221.959 | 6% | 10936.0526 | 15% | 30932.8494 | 30% | 69995.3597 | 40% | 105591.0997 | 50% | 149333.2968 | N | 298666.5937
R502 | SN | Brussels Airlines | Passenger | BRU | Belgium | EU | NBO | Kenya | ROW | international | A330-300 | 4665 | 12.7808 | 6250 | 29156250 | 2.5% | 0.0085 | 53.125 | 247828.125 | 309785156.25 | 783136.875 | Yes | Yes | 2% | 4956.5625 | 6% | 16823.6866 | 15% | 47586.1429 | 30% | 107678.7057 | 40% | 162438.096 | 50% | 229729.7449 | N | 459459.4897
R503 | SN | Brussels Airlines | Passenger | BRU | Belgium | EU | JNB | South Africa | ROW | international | A330-300 | 3107 | 8.5123 | 8900 | 27652300 | 2.5% | 0.0085 | 75.65 | 235044.55 | 293805687.5 | 742740.778 | Yes | Yes | 2% | 4700.891 | 6% | 15955.8801 | 15% | 45131.5343 | 30% | 102124.3772 | 40% | 154059.1455 | 50% | 217879.7282 | N | 435759.4563
R504 | SN | Brussels Airlines | Passenger | BRU | Belgium | EU | LOS | Nigeria | ROW | international | A330-300 | 3107 | 8.5123 | 5100 | 15845700 | 2.5% | 0.0085 | 43.35 | 134688.45 | 168360562.5 | 425615.502 | Yes | Yes | 2% | 2693.769 | 6% | 9143.2571 | 15% | 25861.8905 | 30% | 58520.7106 | 40% | 88281.0834 | 50% | 124852.4285 | N | 249704.857
R505 | SN | Brussels Airlines | Passenger | BRU | Belgium | EU | ACC | Ghana | ROW | international | A330-300 | 3107 | 8.5123 | 5300 | 16467100 | 2.5% | 0.0085 | 45.05 | 139970.35 | 174962937.5 | 442306.306 | Yes | Yes | 2% | 2799.407 | 6% | 9501.8162 | 15% | 26876.0823 | 30% | 60815.6404 | 40% | 91743.0867 | 50% | 129748.6022 | N | 259497.2043
R506 | SN | Brussels Airlines | Passenger | BRU | Belgium | EU | ABJ | Ivory Coast | ROW | international | A330-300 | 3107 | 8.5123 | 5100 | 15845700 | 2.5% | 0.0085 | 43.35 | 134688.45 | 168360562.5 | 425615.502 | Yes | Yes | 2% | 2693.769 | 6% | 9143.2571 | 15% | 25861.8905 | 30% | 58520.7106 | 40% | 88281.0834 | 50% | 124852.4285 | N | 249704.857
R507 | SN | Brussels Airlines | Passenger | BRU | Belgium | EU | DKR | Senegal | ROW | international | A330-300 | 4665 | 12.7808 | 4000 | 18660000 | 2.5% | 0.0085 | 34 | 158610 | 198262500 | 501207.6 | Yes | Yes | 2% | 3172.2 | 6% | 10767.1594 | 15% | 30455.1314 | 30% | 68914.3717 | 40% | 103960.3814 | 50% | 147027.0367 | N | 294054.0734
R508 | SN | Brussels Airlines | Passenger | BRU | Belgium | EU | CMN | Morocco | MENA | international | A321neo | 4665 | 12.7808 | 1900 | 8863500 | 2.5% | 0.0042 | 7.98 | 37226.7 | 46533375 | 117636.372 | Yes | Yes | 2% | 744.534 | 6% | 2527.1156 | 15% | 7147.9985 | 30% | 16174.6084 | 40% | 24400.1131 | 50% | 34508.1104 | N | 69016.2208
R509 | SN | Brussels Airlines | Passenger | BRU | Belgium | EU | DXB | UAE | MENA | international | A330-300 | 4665 | 12.7808 | 5100 | 23791500 | 2.5% | 0.0085 | 43.35 | 202227.75 | 252784687.5 | 639039.69 | Yes | Yes | 2% | 4044.555 | 6% | 13728.1282 | 15% | 38830.2926 | 30% | 87865.8239 | 40% | 132549.4863 | 50% | 187459.4718 | Y | 374918.9436
R510 | LO | LOT Polish Airlines | Passenger | WAW | Poland | EU | JFK | United States | US | international | B787-9 | 542 | 1.4849 | 7700 | 4173400 | 2.5% | 0.0079 | 60.83 | 32969.86 | 41212325 | 104184.7576 | Yes | Yes | 2% | 659.3972 | 6% | 2238.1422 | 15% | 6330.6312 | 30% | 14325.0563 | 40% | 21609.9819 | 50% | 30562.1387 | N | 61124.2774
R511 | LO | LOT Polish Airlines | Passenger | WAW | Poland | EU | ORD | United States | US | international | B787-9 | 407 | 1.1151 | 8500 | 3459500 | 2.5% | 0.0079 | 67.15 | 27330.05 | 34162562.5 | 86362.958 | Yes | Yes | 2% | 546.601 | 6% | 1855.2866 | 15% | 5247.7162 | 30% | 11874.6184 | 40% | 17913.3877 | 50% | 25334.1925 | N | 50668.3849
R512 | LO | LOT Polish Airlines | Passenger | WAW | Poland | EU | LAX | United States | US | international | B787-9 | 271 | 0.74247 | 9800 | 2655800 | 2.5% | 0.0079 | 77.42 | 20980.82 | 26226025 | 66299.3912 | Yes | Yes | 2% | 419.6164 | 6% | 1424.2723 | 15% | 4028.5835 | 30% | 9115.9449 | 40% | 13751.8066 | 50% | 19448.6337 | N | 38897.2674
R513 | LO | LOT Polish Airlines | Passenger | WAW | Poland | EU | YYZ | Canada | US | international | B787-9 | 271 | 0.74247 | 8100 | 2195100 | 2.5% | 0.0079 | 63.99 | 17341.29 | 21676612.5 | 54798.4764 | Yes | Yes | 2% | 346.8258 | 6% | 1177.2047 | 15% | 3329.7476 | 30% | 7534.6076 | 40% | 11366.2892 | 50% | 16074.8911 | N | 32149.7823
R514 | LO | LOT Polish Airlines | Passenger | WAW | Poland | EU | NRT | Japan | APAC | international | B787-9 | 271 | 0.74247 | 8800 | 2384800 | 2.5% | 0.0079 | 69.52 | 18839.92 | 23549900 | 59534.1472 | Yes | Yes | 2% | 376.7984 | 6% | 1278.9384 | 15% | 3617.5036 | 30% | 8185.7465 | 40% | 12348.5611 | 50% | 17464.0792 | N | 34928.1585
R515 | LO | LOT Polish Airlines | Passenger | WAW | Poland | EU | DXB | UAE | MENA | international | B787-9 | 407 | 1.1151 | 4200 | 1709400 | 2.5% | 0.0079 | 33.18 | 13504.26 | 16880325 | 42673.4616 | Yes | Yes | 2% | 270.0852 | 6% | 916.7298 | 15% | 2592.9892 | 30% | 5867.4585 | 40% | 8851.321 | 50% | 12518.0716 | Y | 25036.1431
R516 | A3 | Aegean Airlines | Passenger | ATH | Greece | EU | JFK | United States | US | international | A330-300 | 3298 | 9.0356 | 8950 | 29517100 | 2.5% | 0.0085 | 76.075 | 250895.35 | 313619187.5 | 792829.306 | Yes | Yes | 2% | 5017.907 | 6% | 17031.9036 | 15% | 48175.089 | 30% | 109011.3826 | 40% | 164448.4981 | 50% | 232572.9767 | Y | 465145.9534
R517 | A3 | Aegean Airlines | Passenger | ATH | Greece | EU | ORD | United States | US | international | A330-300 | 3298 | 9.0356 | 9400 | 31001200 | 2.5% | 0.0085 | 79.9 | 263510.2 | 329387750 | 832692.232 | Yes | Yes | 2% | 5270.204 | 6% | 17888.2563 | 15% | 50597.3001 | 30% | 114492.4019 | 40% | 172716.8584 | 50% | 244266.5901 | N | 488533.1801
R518 | A3 | Aegean Airlines | Passenger | ATH | Greece | EU | BOS | United States | US | international | A330-300 | 3298 | 9.0356 | 8550 | 28197900 | 2.5% | 0.0085 | 72.675 | 239682.15 | 299602687.5 | 757395.594 | Yes | Yes | 2% | 4793.643 | 6% | 16270.7012 | 15% | 46022.0124 | 30% | 104139.3655 | 40% | 157098.8446 | 50% | 222178.6537 | N | 444357.3075
R519 | A3 | Aegean Airlines | Passenger | ATH | Greece | EU | DXB | UAE | MENA | international | A321neo | 4952 | 13.5671 | 2800 | 13865600 | 2.5% | 0.0042 | 11.76 | 58235.52 | 72794400 | 184024.2432 | Yes | Yes | 2% | 1164.7104 | 6% | 3953.2887 | 15% | 11181.9584 | 30% | 25302.7191 | 40% | 38170.2722 | 50% | 53982.6993 | Y | 107965.3986
R520 | A3 | Aegean Airlines | Passenger | ATH | Greece | EU | DOH | Qatar | MENA | international | A321neo | 3298 | 9.0356 | 2700 | 8904600 | 2.5% | 0.0042 | 11.34 | 37399.32 | 46749150 | 118181.8512 | Yes | Yes | 2% | 747.9864 | 6% | 2538.8339 | 15% | 7181.1437 | 30% | 16249.61 | 40% | 24513.2562 | 50% | 34668.1243 | Y | 69336.2486
R521 | A3 | Aegean Airlines | Passenger | ATH | Greece | EU | JED | Saudi Arabia | MENA | international | A321neo | 3298 | 9.0356 | 2500 | 8245000 | 2.5% | 0.0042 | 10.5 | 34629 | 43286250 | 109427.64 | Yes | Yes | 2% | 692.58 | 6% | 2350.7721 | 15% | 6649.2072 | 30% | 15045.9352 | 40% | 22697.4595 | 50% | 32100.1151 | Y | 64200.2302
R522 | A3 | Aegean Airlines | Passenger | ATH | Greece | EU | CAI | Egypt | MENA | international | A321neo | 6597 | 18.074 | 1350 | 8905950 | 2.5% | 0.0042 | 5.67 | 37404.99 | 46756237.5 | 118199.7684 | Yes | Yes | 2% | 748.0998 | 6% | 2539.2188 | 15% | 7182.2324 | 30% | 16252.0735 | 40% | 24516.9726 | 50% | 34673.3802 | N | 69346.7605
R523 | A3 | Aegean Airlines | Passenger | ATH | Greece | EU | NRT | Japan | APAC | international | A330-300 | 3298 | 9.0356 | 9400 | 31001200 | 2.5% | 0.0085 | 79.9 | 263510.2 | 329387750 | 832692.232 | Yes | Yes | 2% | 5270.204 | 6% | 17888.2563 | 15% | 50597.3001 | 30% | 114492.4019 | 40% | 172716.8584 | 50% | 244266.5901 | N | 488533.1801
R524 | BT | airBaltic | Passenger | RIX | Latvia | EU | DXB | UAE | MENA | international | A220-300 | 120 | 0.32877 | 4400 | 528000 | 2.5% | 0.0082 | 36.08 | 4329.6 | 5412000 | 13681.536 | Yes | Yes | 0% | 0 | 1.5% | 73.4782 | 7.5% | 415.6691 | 15% | 940.5828 | 20% | 1418.9107 | 30% | 2408.0509 | N | 8026.8364
R525 | BT | airBaltic | Passenger | RIX | Latvia | EU | DOH | Qatar | MENA | international | A220-300 | 80 | 0.21918 | 4300 | 344000 | 2.5% | 0.0082 | 35.26 | 2820.8 | 3526000 | 8913.728 | Yes | Yes | 0% | 0 | 1.5% | 47.8721 | 7.5% | 270.8147 | 15% | 612.8039 | 20% | 924.4419 | 30% | 1568.8817 | N | 5229.6055
R526 | BT | airBaltic | Passenger | RIX | Latvia | EU | AUH | UAE | MENA | international | A220-300 | 80 | 0.21918 | 4400 | 352000 | 2.5% | 0.0082 | 36.08 | 2886.4 | 3608000 | 9121.024 | Yes | Yes | 0% | 0 | 1.5% | 48.9854 | 7.5% | 277.1127 | 15% | 627.0552 | 20% | 945.9405 | 30% | 1605.3673 | N | 5351.2242
R527 | BT | airBaltic | Passenger | RIX | Latvia | EU | CMN | Morocco | MENA | international | A220-300 | 80 | 0.21918 | 3700 | 296000 | 2.5% | 0.0082 | 30.34 | 2427.2 | 3034000 | 7669.952 | Yes | Yes | 0% | 0 | 1.5% | 41.1923 | 7.5% | 233.0266 | 15% | 527.2964 | 20% | 795.45 | 30% | 1349.9679 | N | 4499.8931
R528 | FR | Ryanair | Passenger | STN | United Kingdom | EU | MULTI | MULTI | MULTI | international-fleet | A320neo | 390553 | 1070.0082 | 2200 | 859216600 | 2.5% | 0.0039 | 8.58 | 3350944.74 | 4188680925 | 10588985.3784 | Yes | Yes | 2% | 67018.8948 | 10% | 379128.64 | 15% | 643423.8855 | 30% | 1455950.1369 | 40% | 2196365.2566 | 50% | 3106232.1123 | MULTI | 6212464.2245
R529 | FR | Ryanair | Passenger | CIA | Italy | EU | MULTI | MULTI | MULTI | international-fleet | A320neo | 164336 | 450.2356 | 2000 | 328672000 | 2.5% | 0.0039 | 7.8 | 1281820.8 | 1602276000 | 4050553.728 | Yes | Yes | 0% | 0 | 1.5% | 21753.9387 | 7.5% | 123062.9246 | 15% | 278468.8072 | 20% | 420082.5273 | 30% | 712927.2322 | MULTI | 2376424.1073
R530 | FR | Ryanair | Passenger | BGY | Italy | EU | MULTI | MULTI | MULTI | international-fleet | A320neo | 152598 | 418.0767 | 1950 | 297566100 | 2.5% | 0.0039 | 7.605 | 1160507.79 | 1450634737.5 | 3667204.6164 | Yes | Yes | 0% | 0 | 1.5% | 19695.1207 | 7.5% | 111416.1064 | 15% | 252114.1957 | 20% | 380325.4288 | 30% | 645454.9705 | MULTI | 2151516.5683
R531 | FR | Ryanair | Passenger | MAD | Spain | EU | MULTI | MULTI | MULTI | international-fleet | A320neo | 184885 | 506.5342 | 1800 | 332793000 | 2.5% | 0.0039 | 7.02 | 1297892.7 | 1622365875 | 4101340.932 | Yes | Yes | 2% | 25957.854 | 6% | 88106.7876 | 15% | 249211.8578 | 30% | 563920.6853 | 40% | 850699.3264 | 50% | 1203110.2557 | MULTI | 2406220.5114
R532 | FR | Ryanair | Passenger | DUB | Ireland | EU | MULTI | MULTI | MULTI | international-fleet | A320neo | 88555 | 242.6164 | 1950 | 172682250 | 2.5% | 0.0039 | 7.605 | 673460.775 | 841825968.75 | 2128136.049 | Yes | Yes | 2% | 13469.2155 | 6% | 45717.5431 | 15% | 129313.0094 | 30% | 292611.6017 | 40% | 441417.5591 | 50% | 624279.3146 | MULTI | 1248558.6293
R533 | FR | Ryanair | Passenger | WRO | Poland | EU | MULTI | MULTI | MULTI | international-fleet | A320neo | 44584 | 122.1479 | 2100 | 93626400 | 2.5% | 0.0039 | 8.19 | 365142.96 | 456428700 | 1153851.7536 | Yes | Yes | 0% | 0 | 1.5% | 6196.8862 | 7.5% | 35056.0395 | 15% | 79325.3819 | 20% | 119665.8515 | 30% | 203086.3907 | MULTI | 676954.6357
R534 | U2 | easyJet | Passenger | LGW | United Kingdom | EU | MULTI | MULTI | MULTI | international-fleet | A320neo | 267221 | 732.1123 | 2100 | 561164100 | 2.5% | 0.0039 | 8.19 | 2188539.99 | 2735674987.5 | 6915786.3684 | Yes | Yes | 2% | 43770.7998 | 10% | 247613.2119 | 15% | 420227.4323 | 30% | 950897.5364 | 40% | 1434471.0431 | 50% | 2028715.3992 | MULTI | 4057430.7984
R535 | U2 | easyJet | Passenger | LTN | United Kingdom | EU | MULTI | MULTI | MULTI | international-fleet | A320neo | 184999 | 506.8466 | 2000 | 369998000 | 2.5% | 0.0039 | 7.8 | 1442992.2 | 1803740250 | 4559855.352 | Yes | Yes | 2% | 28859.844 | 10% | 163261.3226 | 15% | 277072.8019 | 30% | 626964.8873 | 40% | 945804.2969 | 50% | 1337613.4366 | MULTI | 2675226.8731
R536 | U2 | easyJet | Passenger | CDG | France | EU | MULTI | MULTI | MULTI | international-fleet | A320neo | 351163 | 962.0904 | 2000 | 702326000 | 2.5% | 0.0039 | 7.8 | 2739071.4 | 3423839250 | 8655465.624 | Yes | Yes | 2% | 54781.428 | 6% | 185940.4727 | 15% | 525936.4447 | 30% | 1190097.626 | 40% | 1795314.9709 | 50% | 2539042.6285 | MULTI | 5078085.2569
R537 | U2 | easyJet | Passenger | AMS | Netherlands | EU | MULTI | MULTI | MULTI | international-fleet | A320neo | 156613 | 429.0767 | 2100 | 328887300 | 2.5% | 0.0039 | 8.19 | 1282660.47 | 1603325587.5 | 4053207.0852 | Yes | Yes | 2% | 25653.2094 | 6% | 87072.7554 | 15% | 246287.0765 | 30% | 557302.4421 | 40% | 840715.4134 | 50% | 1188990.4043 | MULTI | 2377980.8085
R538 | U2 | easyJet | Passenger | MXP | Italy | EU | MULTI | MULTI | MULTI | international-fleet | A320neo | 58692 | 160.8 | 2000 | 117384000 | 2.5% | 0.0039 | 7.8 | 457797.6 | 572247000 | 1446640.416 | Yes | Yes | 0% | 0 | 1.5% | 7769.3395 | 7.5% | 43951.4724 | 15% | 99454.1137 | 20% | 150030.9347 | 30% | 254619.3476 | MULTI | 848731.1587
R539 | W6 | Wizz Air | Passenger | BUD | Hungary | EU | MULTI | MULTI | MULTI | international-fleet | A321neo | 28602 | 78.3616 | 2400 | 68644800 | 2.5% | 0.0042 | 10.08 | 288308.16 | 360385200 | 911053.7856 | Yes | Yes | 2% | 5766.1632 | 6% | 19571.6532 | 15% | 55358.8229 | 30% | 125266.8539 | 40% | 188970.5963 | 50% | 267253.6059 | MULTI | 534507.2117
R540 | W6 | Wizz Air | Passenger | WAW | Poland | EU | MULTI | MULTI | MULTI | international-fleet | A321neo | 37153 | 101.789 | 2200 | 81736600 | 2.5% | 0.0042 | 9.24 | 343293.72 | 429117150 | 1084808.1552 | Yes | Yes | 2% | 6865.8744 | 6% | 23304.3201 | 15% | 65916.7478 | 30% | 149157.4996 | 40% | 225010.6934 | 50% | 318223.6831 | MULTI | 636447.3662
R541 | W6 | Wizz Air | Passenger | LTN | United Kingdom | EU | MULTI | MULTI | MULTI | international-fleet | A321neo | 102777 | 281.5808 | 2400 | 246664800 | 2.5% | 0.0042 | 10.08 | 1035992.16 | 1294990200 | 3273735.2256 | Yes | Yes | 2% | 20719.8432 | 10% | 117213.0038 | 15% | 198923.6328 | 30% | 450127.6638 | 40% | 679037.5142 | 50% | 960335.7755 | MULTI | 1920671.5509
R542 | W6 | Wizz Air | Passenger | VIE | Austria | EU | MULTI | MULTI | MULTI | international-fleet | A321neo | 34000 | 93.1507 | 2300 | 78200000 | 2.5% | 0.0042 | 9.66 | 328440 | 410550000 | 1037870.4 | Yes | Yes | 2% | 6568.8 | 6% | 22295.9828 | 15% | 63064.6452 | 30% | 142703.7149 | 40% | 215274.8735 | 50% | 304454.6998 | MULTI | 608909.3997
R543 | W6 | Wizz Air | Passenger | ABU | UAE | MENA | MULTI | MULTI | MULTI | international-fleet | A321neo | 162729 | 445.8329 | 3800 | 618370200 | 4.5% | 0.0042 | 15.96 | 2597154.84 | 3246443550 | 8207009.2944 | Yes | Yes | 0% | 0 | 1.5% | 48547.9118 | 7.5% | 302497.6538 | 15% | 753934.2246 | 20% | 1252718.9505 | 30% | 2341673.5935 | MULTI | 7805578.6451
R544 | VY | Vueling Airlines | Passenger | BCN | Spain | EU | MULTI | MULTI | MULTI | international-fleet | A320neo | 184885 | 506.5342 | 1800 | 332793000 | 2.5% | 0.0039 | 7.02 | 1297892.7 | 1622365875 | 4101340.932 | Yes | Yes | 2% | 25957.854 | 6% | 88106.7876 | 15% | 249211.8578 | 30% | 563920.6853 | 40% | 850699.3264 | 50% | 1203110.2557 | MULTI | 2406220.5114
R545 | VY | Vueling Airlines | Passenger | MAD | Spain | EU | MULTI | MULTI | MULTI | international-fleet | A320neo | 92443 | 253.2685 | 1900 | 175641700 | 2.5% | 0.0039 | 7.41 | 685002.63 | 856253287.5 | 2164608.3108 | Yes | Yes | 2% | 13700.0526 | 6% | 46501.0561 | 15% | 131529.1919 | 30% | 297626.4159 | 40% | 448982.6285 | 50% | 634978.2916 | MULTI | 1269956.5832
R546 | VY | Vueling Airlines | Passenger | FCO | Italy | EU | MULTI | MULTI | MULTI | international-fleet | A320neo | 35215 | 96.4795 | 1700 | 59865500 | 2.5% | 0.0039 | 6.63 | 233475.45 | 291844312.5 | 737782.422 | Yes | Yes | 2% | 4669.509 | 6% | 15849.3625 | 15% | 44830.2472 | 30% | 101442.6198 | 40% | 153030.6843 | 50% | 216425.2163 | MULTI | 432850.4326
R547 | UA | United Airlines | Passenger | EWR | United States | US | CDG | France | EU | international | B767-300ER | 2001 | 5.4822 | 5840 | 11685840 | 2% | 0.0082 | 47.888 | 95823.888 | 119779860 | 302803.4861 | Yes | Yes | 0.5% | 479.1194 | 3% | 3173.9195 | 10% | 11680.8785 | 20% | 25793.2674 | 30% | 42716.7771 | 40% | 62883.698 | Y | 157209.2451
R548 | UA | United Airlines | Passenger | EWR | United States | US | FRA | Germany | EU | international | B767-300ER | 2001 | 5.4822 | 6370 | 12746370 | 2% | 0.0082 | 52.234 | 104520.234 | 130650292.5 | 330283.9394 | Yes | Yes | 0.5% | 522.6012 | 3% | 3461.9635 | 10% | 12740.9582 | 20% | 28134.0947 | 30% | 46593.4709 | 40% | 68590.609 | Y | 171476.5224
R549 | UA | United Airlines | Passenger | EWR | United States | US | AMS | Netherlands | EU | international | B767-300ER | 1333 | 3.6521 | 5870 | 7824710 | 2% | 0.0082 | 48.134 | 64162.622 | 80203277.5 | 202753.8855 | Yes | Yes | 0.5% | 320.8131 | 3% | 2125.2216 | 10% | 7821.3878 | 20% | 17270.8883 | 30% | 28602.6843 | 40% | 42106.2329 | Y | 105265.5823
R550 | UA | United Airlines | Passenger | EWR | United States | US | MAD | Spain | EU | international | B767-300ER | 1333 | 3.6521 | 5770 | 7691410 | 2% | 0.0082 | 47.314 | 63069.562 | 78836952.5 | 199299.8159 | Yes | Yes | 0.5% | 315.3478 | 3% | 2089.0168 | 10% | 7688.1444 | 20% | 16976.6653 | 30% | 28115.4154 | 40% | 41388.9206 | N | 103472.3015
R551 | UA | United Airlines | Passenger | EWR | United States | US | DUB | Ireland | EU | international | B767-300ER | 1333 | 3.6521 | 5120 | 6824960 | 2% | 0.0082 | 41.984 | 55964.672 | 69955840 | 176848.3635 | Yes | Yes | 0.5% | 279.8234 | 3% | 1853.6856 | 10% | 6822.0623 | 20% | 15064.216 | 30% | 24948.1676 | 40% | 36726.3905 | N | 91815.9764
R552 | UA | United Airlines | Passenger | EWR | United States | US | LIS | Portugal | EU | international | B767-300ER | 949 | 2.6 | 5440 | 5162560 | 2% | 0.0082 | 44.608 | 42332.992 | 52916240 | 133772.2547 | Yes | Yes | 0.5% | 211.665 | 3% | 1402.1713 | 10% | 5160.3681 | 20% | 11394.9267 | 30% | 18871.3798 | 40% | 27780.7042 | Y | 69451.7604
R553 | UA | United Airlines | Passenger | EWR | United States | US | GRU | Brazil | LATAM | international | B767-300ER | 1333 | 3.6521 | 7700 | 10264100 | 2% | 0.0082 | 63.14 | 84165.62 | 105207025 | 265963.3592 | No | Yes | 0.5% | 420.8281 | 3% | 2787.7694 | 10% | 10259.7421 | 20% | 22655.1686 | 30% | 37519.7052 | 40% | 55233.0483 | N | 138082.6207
R554 | UA | United Airlines | Passenger | EWR | United States | US | EZE | Argentina | LATAM | international | B787-9 | 949 | 2.6 | 8500 | 8066500 | 2% | 0.0079 | 67.15 | 63725.35 | 79656687.5 | 201372.106 | Yes | Yes | 0.5% | 318.6268 | 3% | 2110.7381 | 10% | 7768.0846 | 20% | 17153.1862 | 30% | 28407.7554 | 40% | 41819.2765 | N | 104548.1912
R555 | UA | United Airlines | Passenger | EWR | United States | US | TLV | Israel | MENA | international | B787-9 | 1333 | 3.6521 | 9230 | 12303590 | 2% | 0.0079 | 72.917 | 97198.361 | 121497951.25 | 307146.8208 | Yes | Yes | 0.5% | 485.9918 | 3% | 3219.4453 | 10% | 11848.426 | 20% | 26163.2393 | 30% | 43329.4954 | 40% | 63785.6855 | N | 159464.2137
R556 | UA | United Airlines | Passenger | ORD | United States | US | LHR | United Kingdom | EU | international | B767-300ER | 2001 | 5.4822 | 6360 | 12726360 | 2% | 0.0082 | 52.152 | 104356.152 | 130445190 | 329765.4403 | Yes | Yes | 0.5% | 521.7808 | 3% | 3456.5287 | 10% | 12720.9567 | 20% | 28089.9282 | 30% | 46520.3257 | 40% | 68482.9314 | Y | 171207.3285
R557 | UA | United Airlines | Passenger | ORD | United States | US | FRA | Germany | EU | international | B767-300ER | 1333 | 3.6521 | 7080 | 9437640 | 2% | 0.0082 | 58.056 | 77388.648 | 96735810 | 244548.1277 | Yes | Yes | 0.5% | 386.9432 | 3% | 2563.2996 | 10% | 9433.633 | 20% | 20830.9862 | 30% | 34498.638 | 40% | 50785.7119 | Y | 126964.2798
R558 | UA | United Airlines | Passenger | ORD | United States | US | CDG | France | EU | international | B767-300ER | 1333 | 3.6521 | 6640 | 8851120 | 2% | 0.0082 | 54.448 | 72579.184 | 90723980 | 229350.2214 | Yes | Yes | 0.5% | 362.8959 | 3% | 2403.9985 | 10% | 8847.362 | 20% | 19536.4052 | 30% | 32354.6548 | 40% | 47629.5377 | Y | 119073.8443
R559 | UA | United Airlines | Passenger | ORD | United States | US | PEK | China | APAC | international | B787-9 | 1333 | 3.6521 | 10360 | 13809880 | 2% | 0.0079 | 81.844 | 109098.052 | 136372565 | 344749.8443 | No | Yes | 0.5% | 545.4903 | 3% | 3613.5919 | 10% | 13298.9917 | 20% | 29366.3228 | 30% | 48634.1899 | 40% | 71594.7672 | N | 178986.9181
R560 | UA | United Airlines | Passenger | ORD | United States | US | GRU | Brazil | LATAM | international | B787-9 | 949 | 2.6 | 9380 | 8901620 | 2% | 0.0079 | 74.102 | 70322.798 | 87903497.5 | 222220.0417 | No | Yes | 0.5% | 351.614 | 3% | 2329.2615 | 10% | 8572.3098 | 20% | 18929.0455 | 30% | 31348.7936 | 40% | 46148.8016 | N | 115372.0039
R561 | UA | United Airlines | Passenger | IAH | United States | US | LHR | United Kingdom | EU | international | B787-9 | 1333 | 3.6521 | 7820 | 10424060 | 2% | 0.0079 | 61.778 | 82350.074 | 102937592.5 | 260226.2338 | Yes | Yes | 0% | 0 | 1.5% | 1363.817 | 7.5% | 7528.8211 | 15% | 16624.8536 | 20% | 24473.5756 | 30% | 40531.2075 | N | 135104.025
R562 | UA | United Airlines | Passenger | IAH | United States | US | FRA | Germany | EU | international | B787-9 | 949 | 2.6 | 8600 | 8161400 | 2% | 0.0079 | 67.94 | 64475.06 | 80593825 | 203741.1896 | Yes | Yes | 0% | 0 | 1.5% | 1067.7851 | 7.5% | 5894.6054 | 15% | 13016.2413 | 20% | 19161.3095 | 30% | 31733.451 | N | 105778.1699
R563 | UA | United Airlines | Passenger | IAH | United States | US | GRU | Brazil | LATAM | international | B767-300ER | 2001 | 5.4822 | 8060 | 16128060 | 2% | 0.0082 | 66.092 | 132250.092 | 165312615 | 417910.2907 | No | Yes | 0% | 0 | 1.5% | 2190.2218 | 7.5% | 12090.9093 | 15% | 26698.6817 | 20% | 39303.336 | 30% | 65091.0881 | N | 216970.2937
R564 | UA | United Airlines | Passenger | IAH | United States | US | EZE | Argentina | LATAM | international | B767-300ER | 1333 | 3.6521 | 8870 | 11823710 | 2% | 0.0082 | 72.734 | 96954.422 | 121193027.5 | 306375.9735 | Yes | Yes | 0% | 0 | 1.5% | 1605.6827 | 7.5% | 8864.0175 | 15% | 19573.183 | 20% | 28813.8342 | 30% | 47719.2018 | N | 159064.0059
R565 | UA | United Airlines | Passenger | IAH | United States | US | BOG | Colombia | LATAM | international | B737-900ER | 2001 | 5.4822 | 2860 | 5722860 | 2% | 0.0082 | 23.452 | 46927.452 | 58659315 | 148290.7483 | Yes | Yes | 0% | 0 | 1.5% | 777.1755 | 7.5% | 4290.3227 | 15% | 9473.7258 | 20% | 13946.345 | 30% | 23096.8377 | N | 76989.4591
R566 | UA | United Airlines | Passenger | IAH | United States | US | MEX | Mexico | LATAM | international | B737-900ER | 2665 | 7.3014 | 1500 | 3997500 | 2% | 0.0082 | 12.3 | 32779.5 | 40974375 | 103583.22 | Yes | Yes | 0% | 0 | 1.5% | 542.8683 | 7.5% | 2996.8521 | 15% | 6617.5337 | 20% | 9741.7225 | 30% | 16133.4733 | N | 53778.2442
R567 | UA | United Airlines | Passenger | IAH | United States | US | PTY | Panama | LATAM | international | B737-900ER | 1333 | 3.6521 | 2260 | 3012580 | 2% | 0.0082 | 18.532 | 24703.156 | 30878945 | 78061.973 | Yes | Yes | 0% | 0 | 1.5% | 409.1142 | 7.5% | 2258.4757 | 15% | 4987.0793 | 20% | 7341.5181 | 30% | 12158.4437 | N | 40528.1458
R568 | UA | United Airlines | Passenger | IAH | United States | US | SCL | Chile | LATAM | international | B767-300ER | 1333 | 3.6521 | 7150 | 9530950 | 2% | 0.0082 | 58.63 | 78153.79 | 97692237.5 | 246965.9764 | Yes | Yes | 0% | 0 | 1.5% | 1294.3215 | 7.5% | 7145.1775 | 15% | 15777.7067 | 20% | 23226.4841 | 30% | 38465.8729 | N | 128219.5764
R569 | UA | United Airlines | Passenger | IAH | United States | US | LIM | Peru | LATAM | international | B767-300ER | 1333 | 3.6521 | 5560 | 7411480 | 2% | 0.0082 | 45.592 | 60774.136 | 75967670 | 192046.2698 | Yes | Yes | 0% | 0 | 1.5% | 1006.4934 | 7.5% | 5556.2499 | 15% | 12269.0978 | 20% | 18061.4338 | 30% | 29911.9235 | N | 99706.4118
R570 | UA | United Airlines | Passenger | SFO | United States | US | NRT | Japan | APAC | international | B787-9 | 2665 | 7.3014 | 8270 | 22039550 | 2% | 0.0079 | 65.333 | 174112.445 | 217640556.25 | 550195.3262 | Yes | Yes | 0.5% | 870.5622 | 3% | 5767.0262 | 10% | 21224.2099 | 20% | 46866.4854 | 30% | 77616.5803 | 40% | 114259.9684 | Y | 285649.921
R571 | UA | United Airlines | Passenger | SFO | United States | US | ICN | South Korea | APAC | international | B787-9 | 2001 | 5.4822 | 9200 | 18409200 | 2% | 0.0079 | 72.68 | 145432.68 | 181790850 | 459567.2688 | Yes | Yes | 0.5% | 727.1634 | 3% | 4817.0829 | 10% | 17728.1625 | 20% | 39146.6479 | 30% | 64831.5936 | 40% | 95439.0906 | Y | 238597.7266
R572 | UA | United Airlines | Passenger | SFO | United States | US | SYD | Australia | APAC | international | B787-9 | 1333 | 3.6521 | 12070 | 16089310 | 2% | 0.0079 | 95.353 | 127105.549 | 158881936.25 | 401653.5348 | Yes | Yes | 0.5% | 635.5277 | 3% | 4210.0439 | 10% | 15494.0955 | 20% | 34213.4668 | 30% | 56661.6479 | 40% | 83412.0502 | Y | 208530.1256
R573 | UA | United Airlines | Passenger | SFO | United States | US | SIN | Singapore | APAC | international | B787-9 | 1333 | 3.6521 | 14130 | 18835290 | 2% | 0.0079 | 111.627 | 148798.791 | 185998488.75 | 470204.1796 | Yes | Yes | 0.5% | 743.994 | 3% | 4928.5767 | 10% | 18138.4896 | 20% | 40052.7163 | 30% | 66332.1528 | 40% | 97648.0754 | Y | 244120.1885
R574 | UA | United Airlines | Passenger | SFO | United States | US | LHR | United Kingdom | EU | international | B787-9 | 1333 | 3.6521 | 8630 | 11503790 | 2% | 0.0079 | 68.177 | 90879.941 | 113599926.25 | 287180.6136 | Yes | Yes | 0.5% | 454.3997 | 3% | 3010.1639 | 10% | 11078.2141 | 20% | 24462.487 | 30% | 40512.8435 | 40% | 59639.2704 | Y | 149098.176
R575 | UA | United Airlines | Passenger | SFO | United States | US | FRA | Germany | EU | international | B787-9 | 1333 | 3.6521 | 9390 | 12516870 | 2% | 0.0079 | 74.181 | 98883.273 | 123604091.25 | 312471.1427 | Yes | Yes | 0.5% | 494.4164 | 3% | 3275.2537 | 10% | 12053.8158 | 20% | 26616.7733 | 30% | 44080.6026 | 40% | 64891.3962 | Y | 162228.4904
R576 | UA | United Airlines | Passenger | SFO | United States | US | CDG | France | EU | international | B787-9 | 949 | 2.6 | 9090 | 8626410 | 2% | 0.0079 | 71.811 | 68148.639 | 85185798.75 | 215349.6992 | Yes | Yes | 0.5% | 340.7432 | 3% | 2257.2481 | 10% | 8307.2811 | 20% | 18343.8191 | 30% | 30379.5878 | 40% | 44722.0263 | Y | 111805.0657
R577 | UA | United Airlines | Passenger | SFO | United States | US | MEX | Mexico | LATAM | international | B737-900ER | 2665 | 7.3014 | 3130 | 8341450 | 2% | 0.0082 | 25.666 | 68399.89 | 85499862.5 | 216143.6524 | Yes | Yes | 0.5% | 341.9995 | 3% | 2265.5702 | 10% | 8337.9084 | 20% | 18411.4493 | 30% | 30491.5915 | 40% | 44886.9078 | N | 112217.2696
R578 | UA | United Airlines | Passenger | LAX | United States | US | NRT | Japan | APAC | international | B777-200ER | 2665 | 7.3014 | 8740 | 23292100 | 2% | 0.0082 | 71.668 | 190995.22 | 238744025 | 603544.8952 | Yes | Yes | 0.5% | 954.9761 | 3% | 6326.2247 | 10% | 23282.2107 | 20% | 51410.8839 | 30% | 85142.6549 | 40% | 125339.1611 | Y | 313347.9028
R579 | UA | United Airlines | Passenger | LAX | United States | US | SYD | Australia | APAC | international | B787-9 | 1333 | 3.6521 | 12080 | 16102640 | 2% | 0.0079 | 95.432 | 127210.856 | 159013570 | 401986.305 | Yes | Yes | 0.5% | 636.0543 | 3% | 4213.5319 | 10% | 15506.9324 | 20% | 34241.8127 | 30% | 56708.5921 | 40% | 83481.1572 | Y | 208702.8929
R580 | UA | United Airlines | Passenger | LAX | United States | US | ICN | South Korea | APAC | international | B787-9 | 1333 | 3.6521 | 9620 | 12823460 | 2% | 0.0079 | 75.998 | 101305.334 | 126631667.5 | 320124.8554 | Yes | Yes | 0.5% | 506.5267 | 3% | 3355.4782 | 10% | 12349.0637 | 20% | 27268.7283 | 30% | 45160.3192 | 40% | 66480.8553 | Y | 166202.1382
R581 | UA | United Airlines | Passenger | LAX | United States | US | LHR | United Kingdom | EU | international | B787-9 | 1333 | 3.6521 | 8770 | 11690410 | 2% | 0.0079 | 69.283 | 92354.239 | 115442798.75 | 291839.3952 | Yes | Yes | 0.5% | 461.7712 | 3% | 3058.9963 | 10% | 11257.9302 | 20% | 24859.3292 | 30% | 41170.0623 | 40% | 60606.7672 | Y | 151516.9181
R582 | UA | United Airlines | Passenger | LAX | United States | US | MEX | Mexico | LATAM | international | B737-900ER | 2665 | 7.3014 | 2560 | 6822400 | 2% | 0.0082 | 20.992 | 55943.68 | 69929600 | 176782.0288 | Yes | Yes | 0.5% | 279.7184 | 3% | 1852.9903 | 10% | 6819.5034 | 20% | 15058.5655 | 30% | 24938.8097 | 40% | 36712.6147 | Y | 91781.5368
R583 | UA | United Airlines | Passenger | LAX | United States | US | GRU | Brazil | LATAM | international | B787-9 | 949 | 2.6 | 10090 | 9575410 | 2% | 0.0079 | 79.711 | 75645.739 | 94557173.75 | 239040.5352 | No | Yes | 0.5% | 378.2287 | 3% | 2505.5702 | 10% | 9221.1734 | 20% | 20361.841 | 30% | 33721.6767 | 40% | 49641.9411 | N | 124104.8529
R584 | AA | American Airlines | Passenger | JFK | United States | US | LHR | United Kingdom | EU | international | B777-300ER | 2665 | 7.3014 | 5570 | 14844050 | 2% | 0.0089 | 49.573 | 132112.045 | 165140056.25 | 417474.0622 | Yes | Yes | 0.5% | 660.5602 | 3% | 4375.8712 | 10% | 16104.3846 | 20% | 35561.0837 | 30% | 58893.4648 | 40% | 86697.5252 | Y | 216743.813
R585 | AA | American Airlines | Passenger | JFK | United States | US | MAD | Spain | EU | international | B777-300ER | 2001 | 5.4822 | 5770 | 11545770 | 2% | 0.0089 | 51.353 | 102757.353 | 128446691.25 | 324713.2355 | Yes | Yes | 0.5% | 513.7868 | 3% | 3403.5726 | 10% | 12526.064 | 20% | 27659.5736 | 30% | 45807.6063 | 40% | 67433.7317 | Y | 168584.3293
R586 | AA | American Airlines | Passenger | JFK | United States | US | BCN | Spain | EU | international | B767-300ER | 1333 | 3.6521 | 6170 | 8224610 | 2% | 0.0082 | 50.594 | 67441.802 | 84302252.5 | 213116.0943 | Yes | Yes | 0.5% | 337.209 | 3% | 2233.836 | 10% | 8221.118 | 20% | 18153.5572 | 30% | 30064.491 | 40% | 44258.1699 | Y | 110645.4246
R587 | AA | American Airlines | Passenger | JFK | United States | US | FCO | Italy | EU | international | B767-300ER | 1333 | 3.6521 | 6890 | 9184370 | 2% | 0.0082 | 56.498 | 75311.834 | 94139792.5 | 237985.3954 | Yes | Yes | 0.5% | 376.5592 | 3% | 2494.5105 | 10% | 9180.4705 | 20% | 20271.9626 | 30% | 33572.8271 | 40% | 49422.8185 | Y | 123557.0463
R588 | AA | American Airlines | Passenger | JFK | United States | US | MXP | Italy | EU | international | B767-300ER | 949 | 2.6 | 6740 | 6396260 | 2% | 0.0082 | 55.268 | 52449.332 | 65561665 | 165739.8891 | Yes | Yes | 0.5% | 262.2467 | 3% | 1737.249 | 10% | 6393.5443 | 20% | 14117.9791 | 30% | 23381.0845 | 40% | 34419.4754 | N | 86048.6885
R589 | AA | American Airlines | Passenger | JFK | United States | US | GRU | Brazil | LATAM | international | B777-300ER | 1333 | 3.6521 | 7700 | 10264100 | 2% | 0.0089 | 68.53 | 91350.49 | 114188112.5 | 288667.5484 | No | Yes | 0.5% | 456.7525 | 3% | 3025.7497 | 10% | 11135.5738 | 20% | 24589.1464 | 30% | 40722.6068 | 40% | 59948.0646 | Y | 149870.1615
R590 | AA | American Airlines | Passenger | JFK | United States | US | EZE | Argentina | LATAM | international | B767-300ER | 949 | 2.6 | 8500 | 8066500 | 2% | 0.0082 | 69.7 | 66145.3 | 82681625 | 209019.148 | Yes | Yes | 0.5% | 330.7265 | 3% | 2190.8927 | 10% | 8063.0752 | 20% | 17804.573 | 30% | 29486.5309 | 40% | 43407.3503 | N | 108518.3757
R591 | AA | American Airlines | Passenger | JFK | United States | US | LIM | Peru | LATAM | international | B767-300ER | 949 | 2.6 | 5770 | 5475730 | 2% | 0.0082 | 47.314 | 44900.986 | 56126232.5 | 141887.1158 | Yes | Yes | 0.5% | 224.5049 | 3% | 1487.2295 | 10% | 5473.4051 | 20% | 12086.1631 | 30% | 20016.151 | 40% | 29465.9307 | Y | 73664.8268
R592 | AA | American Airlines | Passenger | MIA | United States | US | LHR | United Kingdom | EU | international | B777-300ER | 2665 | 7.3014 | 7130 | 19001450 | 2% | 0.0089 | 63.457 | 169112.905 | 211391131.25 | 534396.7798 | Yes | Yes | 0.5% | 845.5645 | 3% | 5601.4294 | 10% | 20614.7688 | 20% | 45520.7409 | 30% | 75387.8642 | 40% | 110979.0583 | Y | 277447.6457
R593 | AA | American Airlines | Passenger | MIA | United States | US | MAD | Spain | EU | international | B777-300ER | 2001 | 5.4822 | 7660 | 15327660 | 2% | 0.0089 | 68.174 | 136416.174 | 170520217.5 | 431075.1098 | Yes | Yes | 0.5% | 682.0809 | 3% | 4518.4344 | 10% | 16629.0555 | 20% | 36719.6419 | 30% | 60812.1776 | 40% | 89522.0771 | Y | 223805.1928
R594 | AA | American Airlines | Passenger | MIA | United States | US | GRU | Brazil | LATAM | international | B777-300ER | 2665 | 7.3014 | 6950 | 18521750 | 2% | 0.0089 | 61.855 | 164843.575 | 206054468.75 | 520905.697 | No | Yes | 0.5% | 824.2179 | 3% | 5460.0188 | 10% | 20094.3398 | 20% | 44371.5497 | 30% | 73484.6643 | 40% | 108177.3429 | Y | 270443.3573
R595 | AA | American Airlines | Passenger | MIA | United States | US | BOG | Colombia | LATAM | international | B737 MAX 8 | 2665 | 7.3014 | 2690 | 7168850 | 2% | 0.0082 | 22.058 | 58784.57 | 73480712.5 | 185759.2412 | Yes | Yes | 0.5% | 293.9228 | 3% | 1947.0875 | 10% | 7165.8063 | 20% | 15823.2583 | 30% | 26205.2336 | 40% | 38576.9272 | Y | 96442.3179
R596 | AA | American Airlines | Passenger | MIA | United States | US | EZE | Argentina | LATAM | international | B767-300ER | 2001 | 5.4822 | 8540 | 17088540 | 2% | 0.0082 | 70.028 | 140126.028 | 175157535 | 442798.2485 | Yes | Yes | 0.5% | 700.6301 | 3% | 4641.3137 | 10% | 17081.2846 | 20% | 37718.2369 | 30% | 62465.9719 | 40% | 91956.6406 | N | 229891.6015
R597 | AA | American Airlines | Passenger | MIA | United States | US | LIM | Peru | LATAM | international | B767-300ER | 2001 | 5.4822 | 5260 | 10525260 | 2% | 0.0082 | 43.132 | 86307.132 | 107883915 | 272730.5371 | Yes | Yes | 0.5% | 431.5357 | 3% | 2858.7014 | 10% | 10520.7912 | 20% | 23231.6073 | 30% | 38474.3574 | 40% | 56638.3992 | Y | 141595.9981
R598 | AA | American Airlines | Passenger | MIA | United States | US | MEX | Mexico | LATAM | international | B737 MAX 8 | 2665 | 7.3014 | 2090 | 5569850 | 2% | 0.0082 | 17.138 | 45672.77 | 57090962.5 | 144325.9532 | Yes | Yes | 0.5% | 228.3639 | 3% | 1512.7929 | 10% | 5567.4852 | 20% | 12293.907 | 30% | 20360.2001 | 40% | 29972.4081 | N | 74931.0202
R599 | AA | American Airlines | Passenger | MIA | United States | US | SCL | Chile | LATAM | international | B767-300ER | 1333 | 3.6521 | 7260 | 9677580 | 2% | 0.0082 | 59.532 | 79356.156 | 99195195 | 250765.453 | Yes | Yes | 0.5% | 396.7808 | 3% | 2628.4683 | 10% | 9673.4711 | 20% | 21360.5876 | 30% | 35375.722 | 40% | 52076.8741 | Y | 130192.1852
R600 | AA | American Airlines | Passenger | MIA | United States | US | PTY | Panama | LATAM | international | B737 MAX 8 | 2001 | 5.4822 | 2160 | 4322160 | 2% | 0.0082 | 17.712 | 35441.712 | 44302140 | 111995.8099 | Yes | Yes | 0.5% | 177.2086 | 3% | 1173.9154 | 10% | 4320.3249 | 20% | 9539.9756 | 30% | 15799.3559 | 40% | 23258.3541 | Y | 58145.8852
R601 | AA | American Airlines | Passenger | MIA | United States | US | GUA | Guatemala | LATAM | international | B737 MAX 8 | 1333 | 3.6521 | 2490 | 3319170 | 2% | 0.0082 | 20.418 | 27217.194 | 34021492.5 | 86006.333 | Yes | Yes | 0.5% | 136.086 | 3% | 901.4994 | 10% | 3317.7608 | 20% | 7326.1519 | 30% | 12132.9956 | 40% | 17861.0767 | N | 44652.6916
R602 | AA | American Airlines | Passenger | DFW | United States | US | CDG | France | EU | international | B777-200ER | 1333 | 3.6521 | 9220 | 12290260 | 2% | 0.0082 | 75.604 | 100780.132 | 125975165 | 318465.2171 | Yes | Yes | 0.5% | 503.9007 | 3% | 3338.0823 | 10% | 12285.0419 | 20% | 27127.3578 | 30% | 44926.1924 | 40% | 66136.1955 | N | 165340.4887
R603 | AA | American Airlines | Passenger | DFW | United States | US | FRA | Germany | EU | international | B777-300ER | 1333 | 3.6521 | 9550 | 12730150 | 2% | 0.0089 | 84.995 | 113298.335 | 141622918.75 | 358022.7386 | Yes | Yes | 0.5% | 566.4917 | 3% | 3752.7155 | 10% | 13811.0038 | 20% | 30496.9284 | 30% | 50506.6098 | 40% | 74351.171 | N | 185877.9276
R604 | AA | American Airlines | Passenger | DFW | United States | US | MAD | Spain | EU | international | B777-300ER | 1333 | 3.6521 | 9270 | 12356910 | 2% | 0.0089 | 82.503 | 109976.499 | 137470623.75 | 347525.7368 | Yes | Yes | 0.5% | 549.8825 | 3% | 3642.6882 | 10% | 13406.0739 | 20% | 29602.7776 | 30% | 49025.7877 | 40% | 72171.2414 | N | 180428.1035
R605 | AA | American Airlines | Passenger | DFW | United States | US | MEX | Mexico | LATAM | international | B737 MAX 8 | 2665 | 7.3014 | 1630 | 4343950 | 2% | 0.0082 | 13.366 | 35620.39 | 44525487.5 | 112560.4324 | Yes | Yes | 0.5% | 178.1019 | 3% | 1179.8337 | 10% | 4342.1057 | 20% | 9588.071 | 30% | 15879.0077 | 40% | 23375.6101 | N | 58439.0254
R606 | AA | American Airlines | Passenger | DFW | United States | US | BOG | Colombia | LATAM | international | B737 MAX 8 | 2001 | 5.4822 | 3230 | 6463230 | 2% | 0.0082 | 26.486 | 52998.486 | 66248107.5 | 167475.2158 | Yes | Yes | 0.5% | 264.9924 | 3% | 1755.4383 | 10% | 6460.4859 | 20% | 14265.7969 | 30% | 23625.8887 | 40% | 34779.8535 | N | 86949.6338
R607 | AA | American Airlines | Passenger | DFW | United States | US | SCL | Chile | LATAM | international | B767-300ER | 949 | 2.6 | 8220 | 7800780 | 2% | 0.0082 | 67.404 | 63966.396 | 79957995 | 202133.8114 | Yes | Yes | 0.5% | 319.832 | 3% | 2118.7221 | 10% | 7797.468 | 20% | 17218.0694 | 30% | 28515.2099 | 40% | 41977.4611 | N | 104943.6527
R608 | AA | American Airlines | Passenger | DFW | United States | US | GRU | Brazil | LATAM | international | B777-200ER | 949 | 2.6 | 9360 | 8882640 | 2% | 0.0082 | 76.752 | 72837.648 | 91047060 | 230166.9677 | No | Yes | 0.5% | 364.1882 | 3% | 2412.5595 | 10% | 8878.8686 | 20% | 19605.9769 | 30% | 32469.874 | 40% | 47799.1528 | N | 119497.8819
R609 | AA | American Airlines | Passenger | LAX | United States | US | NRT | Japan | APAC | international | B777-300ER | 2665 | 7.3014 | 8740 | 23292100 | 2% | 0.0089 | 77.786 | 207299.69 | 259124612.5 | 655067.0204 | Yes | Yes | 0.5% | 1036.4985 | 3% | 6866.2682 | 10% | 25269.7165 | 20% | 55799.6179 | 30% | 92410.9304 | 40% | 136038.8456 | Y | 340097.1141
R610 | AA | American Airlines | Passenger | LAX | United States | US | LHR | United Kingdom | EU | international | B777-300ER | 2001 | 5.4822 | 8770 | 17548770 | 2% | 0.0089 | 78.053 | 156184.053 | 195230066.25 | 493541.6075 | Yes | Yes | 0.5% | 780.9203 | 3% | 5173.1944 | 10% | 19038.7489 | 20% | 42040.6344 | 30% | 69624.3861 | 40% | 102494.5974 | Y | 256236.4936
R611 | AA | American Airlines | Passenger | LAX | United States | US | SYD | Australia | APAC | international | B787-9 | 1333 | 3.6521 | 12080 | 16102640 | 2% | 0.0079 | 95.432 | 127210.856 | 159013570 | 401986.305 | Yes | Yes | 0.5% | 636.0543 | 3% | 4213.5319 | 10% | 15506.9324 | 20% | 34241.8127 | 30% | 56708.5921 | 40% | 83481.1572 | Y | 208702.8929
R612 | AA | American Airlines | Passenger | LAX | United States | US | ICN | South Korea | APAC | international | B787-9 | 1333 | 3.6521 | 9620 | 12823460 | 2% | 0.0079 | 75.998 | 101305.334 | 126631667.5 | 320124.8554 | Yes | Yes | 0.5% | 506.5267 | 3% | 3355.4782 | 10% | 12349.0637 | 20% | 27268.7283 | 30% | 45160.3192 | 40% | 66480.8553 | Y | 166202.1382
R613 | AA | American Airlines | Passenger | LAX | United States | US | HKG | Hong Kong | APAC | international | B777-300ER | 1333 | 3.6521 | 11640 | 15516120 | 2% | 0.0089 | 103.596 | 138093.468 | 172616835 | 436375.3589 | No | Yes | 0.5% | 690.4673 | 3% | 4573.9904 | 10% | 16833.5167 | 20% | 37171.1253 | 30% | 61559.8888 | 40% | 90622.7886 | Y | 226556.9714
R614 | AA | American Airlines | Passenger | LAX | United States | US | MEX | Mexico | LATAM | international | B737 MAX 8 | 2665 | 7.3014 | 2560 | 6822400 | 2% | 0.0082 | 20.992 | 55943.68 | 69929600 | 176782.0288 | Yes | Yes | 0.5% | 279.7184 | 3% | 1852.9903 | 10% | 6819.5034 | 20% | 15058.5655 | 30% | 24938.8097 | 40% | 36712.6147 | Y | 91781.5368
R615 | AA | American Airlines | Passenger | PHL | United States | US | LHR | United Kingdom | EU | international | B777-200ER | 2001 | 5.4822 | 5700 | 11405700 | 2% | 0.0082 | 46.74 | 93526.74 | 116908425 | 295544.4984 | Yes | Yes | 0% | 0 | 1.5% | 1548.9162 | 7.5% | 8550.6431 | 15% | 18881.2017 | 20% | 27795.1632 | 30% | 46032.1591 | N | 153440.5303
R616 | AA | American Airlines | Passenger | PHL | United States | US | CDG | France | EU | international | B767-300ER | 1333 | 3.6521 | 5930 | 7904690 | 2% | 0.0082 | 48.626 | 64818.458 | 81023072.5 | 204826.3273 | Yes | Yes | 0% | 0 | 1.5% | 1073.4722 | 7.5% | 5926.0004 | 15% | 13085.5666 | 20% | 19263.3638 | 30% | 31902.4652 | N | 106341.5507
R617 | AA | American Airlines | Passenger | PHL | United States | US | FCO | Italy | EU | international | B767-300ER | 949 | 2.6 | 7080 | 6718920 | 2% | 0.0082 | 58.056 | 55095.144 | 68868930 | 174100.655 | Yes | Yes | 0% | 0 | 1.5% | 912.4424 | 7.5% | 5037.0505 | 15% | 11122.6215 | 20% | 16373.6972 | 30% | 27116.8271 | N | 90389.4235
R618 | AA | American Airlines | Passenger | PHL | United States | US | MAD | Spain | EU | international | B767-300ER | 949 | 2.6 | 5940 | 5637060 | 2% | 0.0082 | 48.708 | 46223.892 | 57779865 | 146067.4987 | Yes | Yes | 0% | 0 | 1.5% | 765.5237 | 7.5% | 4226 | 15% | 9331.6909 | 20% | 13737.2544 | 30% | 22750.5583 | N | 75835.1943
R619 | DL | Delta Air Lines | Passenger | JFK | United States | US | LHR | United Kingdom | EU | international | A330-900neo | 2665 | 7.3014 | 5570 | 14844050 | 2% | 0.0082 | 45.674 | 121721.21 | 152151512.5 | 384639.0236 | Yes | Yes | 0.5% | 608.606 | 3% | 4031.7015 | 10% | 14837.7476 | 20% | 32764.1445 | 30% | 54261.3945 | 40% | 79878.6187 | Y | 199696.5468
R620 | DL | Delta Air Lines | Passenger | JFK | United States | US | CDG | France | EU | international | A330-900neo | 2665 | 7.3014 | 5840 | 15563600 | 2% | 0.0082 | 47.888 | 127621.52 | 159526900 | 403284.0032 | Yes | Yes | 0.5% | 638.1076 | 3% | 4227.1341 | 10% | 15556.9921 | 20% | 34352.3526 | 30% | 56891.6596 | 40% | 83750.6523 | Y | 209376.6307
R621 | DL | Delta Air Lines | Passenger | JFK | United States | US | AMS | Netherlands | EU | international | A330-300 | 2001 | 5.4822 | 5870 | 11745870 | 2% | 0.0085 | 49.895 | 99839.895 | 124799868.75 | 315494.0682 | Yes | Yes | 0.5% | 499.1995 | 3% | 3306.9393 | 10% | 12170.4275 | 20% | 26874.2707 | 30% | 44507.0496 | 40% | 65519.1721 | Y | 163797.9302
R622 | DL | Delta Air Lines | Passenger | JFK | United States | US | FCO | Italy | EU | international | A330-300 | 1333 | 3.6521 | 6890 | 9184370 | 2% | 0.0085 | 58.565 | 78067.145 | 97583931.25 | 246692.1782 | Yes | Yes | 0.5% | 390.3357 | 3% | 2585.7731 | 10% | 9516.3414 | 20% | 21013.6197 | 30% | 34801.1012 | 40% | 51230.9704 | Y | 128077.4261
R623 | DL | Delta Air Lines | Passenger | JFK | United States | US | ATH | Greece | EU | international | A330-300 | 1333 | 3.6521 | 9120 | 12156960 | 2% | 0.0085 | 77.52 | 103334.16 | 129167700 | 326535.9456 | Yes | Yes | 0.5% | 516.6708 | 3% | 3422.6779 | 10% | 12596.3764 | 20% | 27814.8348 | 30% | 46064.7378 | 40% | 67812.2569 | Y | 169530.6423
R624 | DL | Delta Air Lines | Passenger | JFK | United States | US | GRU | Brazil | LATAM | international | A330-300 | 1333 | 3.6521 | 7700 | 10264100 | 2% | 0.0085 | 65.45 | 87244.85 | 109056062.5 | 275693.726 | No | Yes | 0.5% | 436.2242 | 3% | 2889.7609 | 10% | 10635.0985 | 20% | 23484.0163 | 30% | 38892.3773 | 40% | 57253.7696 | Y | 143134.4239
R625 | DL | Delta Air Lines | Passenger | ATL | United States | US | LHR | United Kingdom | EU | international | A350-900 | 2665 | 7.3014 | 7130 | 19001450 | 2% | 0.0079 | 56.327 | 150111.455 | 187639318.75 | 474352.1978 | Yes | Yes | 0.5% | 750.5573 | 3% | 4972.0553 | 10% | 18298.5026 | 20% | 40406.0509 | 30% | 66917.3177 | 40% | 98509.5012 | Y | 246273.7529
R626 | DL | Delta Air Lines | Passenger | ATL | United States | US | AMS | Netherlands | EU | international | A330-300 | 1333 | 3.6521 | 7780 | 10370740 | 2% | 0.0085 | 66.13 | 88151.29 | 110189112.5 | 278558.0764 | Yes | Yes | 0.5% | 440.7564 | 3% | 2919.7844 | 10% | 10745.5931 | 20% | 23728.006 | 30% | 39296.4539 | 40% | 57848.6139 | Y | 144621.5348
R627 | DL | Delta Air Lines | Passenger | ATL | United States | US | FRA | Germany | EU | international | A330-300 | 1333 | 3.6521 | 8590 | 11450470 | 2% | 0.0085 | 73.015 | 97328.995 | 121661243.75 | 307559.6242 | Yes | Yes | 0.5% | 486.645 | 3% | 3223.7722 | 10% | 11864.3502 | 20% | 26198.4026 | 30% | 43387.73 | 40% | 63871.4131 | N | 159678.5326
R628 | DL | Delta Air Lines | Passenger | ATL | United States | US | MEX | Mexico | LATAM | international | B737-900ER | 2665 | 7.3014 | 2150 | 5729750 | 2% | 0.0082 | 17.63 | 46983.95 | 58729937.5 | 148469.282 | Yes | Yes | 0.5% | 234.9197 | 3% | 1556.2223 | 10% | 5727.3173 | 20% | 12646.8421 | 30% | 20944.7034 | 40% | 30832.86 | N | 77082.15
R629 | DL | Delta Air Lines | Passenger | ATL | United States | US | BOG | Colombia | LATAM | international | B737-900ER | 2001 | 5.4822 | 2850 | 5702850 | 2% | 0.0082 | 23.37 | 46763.37 | 58454212.5 | 147772.2492 | Yes | Yes | 0.5% | 233.8168 | 3% | 1548.9162 | 10% | 5700.4287 | 20% | 12587.4678 | 30% | 20846.3724 | 40% | 30688.1061 | N | 76720.2651
R630 | DL | Delta Air Lines | Passenger | ATL | United States | US | SCL | Chile | LATAM | international | A330-300 | 949 | 2.6 | 7560 | 7174440 | 2% | 0.0085 | 64.26 | 60982.74 | 76228425 | 192705.4584 | Yes | Yes | 0.5% | 304.9137 | 3% | 2019.8962 | 10% | 7433.762 | 20% | 16414.9478 | 30% | 27185.1431 | 40% | 40019.4595 | N | 100048.6488
R631 | DL | Delta Air Lines | Passenger | LAX | United States | US | NRT | Japan | APAC | international | A350-900 | 2665 | 7.3014 | 8740 | 23292100 | 2% | 0.0079 | 69.046 | 184007.59 | 230009487.5 | 581463.9844 | Yes | Yes | 0.5% | 920.038 | 3% | 6094.7774 | 10% | 22430.4225 | 20% | 49529.9979 | 30% | 82027.6798 | 40% | 120753.5821 | Y | 301883.9552
R632 | DL | Delta Air Lines | Passenger | LAX | United States | US | ICN | South Korea | APAC | international | A350-900 | 2001 | 5.4822 | 9620 | 19249620 | 2% | 0.0079 | 75.998 | 152071.998 | 190089997.5 | 480547.5137 | Yes | Yes | 0.5% | 760.36 | 3% | 5036.9932 | 10% | 18537.4917 | 20% | 40933.7775 | 30% | 67791.2968 | 40% | 99796.0926 | Y | 249490.2315
R633 | DL | Delta Air Lines | Passenger | LAX | United States | US | SYD | Australia | APAC | international | A350-900 | 1333 | 3.6521 | 12080 | 16102640 | 2% | 0.0079 | 95.432 | 127210.856 | 159013570 | 401986.305 | Yes | Yes | 0.5% | 636.0543 | 3% | 4213.5319 | 10% | 15506.9324 | 20% | 34241.8127 | 30% | 56708.5921 | 40% | 83481.1572 | Y | 208702.8929
R634 | DL | Delta Air Lines | Passenger | LAX | United States | US | SIN | Singapore | APAC | international | A350-900 | 1333 | 3.6521 | 14130 | 18835290 | 2% | 0.0079 | 111.627 | 148798.791 | 185998488.75 | 470204.1796 | Yes | Yes | 0.5% | 743.994 | 3% | 4928.5767 | 10% | 18138.4896 | 20% | 40052.7163 | 30% | 66332.1528 | 40% | 97648.0754 | Y | 244120.1885
R635 | DL | Delta Air Lines | Passenger | LAX | United States | US | MEX | Mexico | LATAM | international | B737-900ER | 2665 | 7.3014 | 2560 | 6822400 | 2% | 0.0082 | 20.992 | 55943.68 | 69929600 | 176782.0288 | Yes | Yes | 0.5% | 279.7184 | 3% | 1852.9903 | 10% | 6819.5034 | 20% | 15058.5655 | 30% | 24938.8097 | 40% | 36712.6147 | Y | 91781.5368
R636 | DL | Delta Air Lines | Passenger | SEA | United States | US | NRT | Japan | APAC | international | A350-900 | 2001 | 5.4822 | 8280 | 16568280 | 2% | 0.0079 | 65.412 | 130889.412 | 163611765 | 413610.5419 | Yes | Yes | 0.5% | 654.4471 | 3% | 4335.3746 | 10% | 15955.3463 | 20% | 35231.9831 | 30% | 58348.4343 | 40% | 85895.1816 | N | 214737.9539
R637 | DL | Delta Air Lines | Passenger | SEA | United States | US | ICN | South Korea | APAC | international | A350-900 | 1333 | 3.6521 | 9170 | 12223610 | 2% | 0.0079 | 72.443 | 96566.519 | 120708148.75 | 305150.2 | Yes | Yes | 0.5% | 482.8326 | 3% | 3198.5172 | 10% | 11771.4048 | 20% | 25993.1641 | 30% | 43047.8302 | 40% | 63371.044 | Y | 158427.6099
R638 | DL | Delta Air Lines | Passenger | SEA | United States | US | LHR | United Kingdom | EU | international | A330-300 | 949 | 2.6 | 8130 | 7715370 | 2% | 0.0085 | 69.105 | 65580.645 | 81975806.25 | 207234.8382 | Yes | Yes | 0.5% | 327.9032 | 3% | 2172.1899 | 10% | 7994.244 | 20% | 17652.5827 | 30% | 29234.8166 | 40% | 43036.7997 | Y | 107591.9993
R639 | DL | Delta Air Lines | Passenger | SEA | United States | US | CDG | France | EU | international | A330-300 | 949 | 2.6 | 8920 | 8465080 | 2% | 0.0085 | 75.82 | 71953.18 | 89941475 | 227372.0488 | Yes | Yes | 0.5% | 359.7659 | 3% | 2383.2637 | 10% | 8771.0525 | 20% | 19367.9014 | 30% | 32075.5921 | 40% | 47218.7274 | Y | 118046.8184
R640 | DL | Delta Air Lines | Passenger | BOS | United States | US | LHR | United Kingdom | EU | international | A330-300 | 2001 | 5.4822 | 5270 | 10545270 | 2% | 0.0085 | 44.795 | 89634.795 | 112043493.75 | 283245.9522 | Yes | Yes | 0.5% | 448.174 | 3% | 2968.9217 | 10% | 10926.4315 | 20% | 24127.3265 | 30% | 39957.7771 | 40% | 58822.1528 | Y | 147055.382
R641 | DL | Delta Air Lines | Passenger | BOS | United States | US | CDG | France | EU | international | A330-300 | 1333 | 3.6521 | 5570 | 7424810 | 2% | 0.0085 | 47.345 | 63110.885 | 78888606.25 | 199430.3966 | Yes | Yes | 0.5% | 315.5544 | 3% | 2090.3855 | 10% | 7693.1817 | 20% | 16987.7884 | 30% | 28133.8366 | 40% | 41416.0385 | Y | 103540.0962
R642 | DL | Delta Air Lines | Passenger | BOS | United States | US | AMS | Netherlands | EU | international | A330-300 | 949 | 2.6 | 5580 | 5295420 | 2% | 0.0085 | 47.43 | 45011.07 | 56263837.5 | 142234.9812 | Yes | Yes | 0.5% | 225.0554 | 3% | 1490.8757 | 10% | 5486.8243 | 20% | 12115.7948 | 30% | 20065.2247 | 40% | 29538.1725 | Y | 73845.4313
R643 | DL | Delta Air Lines | Passenger | BOS | United States | US | LIS | Portugal | EU | international | A330-300 | 949 | 2.6 | 5420 | 5143580 | 2% | 0.0085 | 46.07 | 43720.43 | 54650537.5 | 138156.5588 | Yes | Yes | 0.5% | 218.6021 | 3% | 1448.1266 | 10% | 5329.496 | 20% | 11768.3885 | 30% | 19489.8777 | 40% | 28691.1998 | Y | 71727.9995
R644 | DL | Delta Air Lines | Passenger | BOS | United States | US | DUB | Ireland | EU | international | A330-300 | 949 | 2.6 | 4850 | 4602650 | 2% | 0.0085 | 41.225 | 39122.525 | 48903156.25 | 123627.179 | Yes | Yes | 0.5% | 195.6126 | 3% | 1295.8329 | 10% | 4769.014 | 20% | 10530.7535 | 30% | 17440.2042 | 40% | 25673.8596 | Y | 64184.649
R645 | AC | Air Canada | Passenger | YYZ | Canada | US | FRA | Germany | EU | international | B787-9 | 277 | 0.7589 | 6540 | 1811580 | 2% | 0.0079 | 51.666 | 14311.482 | 17889352.5 | 45224.2831 | Yes | Yes | 0% | 0 | 1.5% | 237.0155 | 7.5% | 1308.4213 | 15% | 2889.2056 | 20% | 4253.2219 | 30% | 7043.8509 | Y | 23479.5032
R646 | AC | Air Canada | Passenger | YYZ | Canada | US | AMS | Netherlands | EU | international | B787-9 | 184 | 0.50411 | 6000 | 1104000 | 2% | 0.0079 | 47.4 | 8721.6 | 10902000 | 27560.256 | Yes | Yes | 0% | 0 | 1.5% | 144.4403 | 7.5% | 797.3686 | 15% | 1760.7188 | 20% | 2591.9678 | 30% | 4292.6128 | Y | 14308.7092
R647 | AC | Air Canada | Passenger | YYZ | Canada | US | DUB | Ireland | EU | international | B787-9 | 184 | 0.50411 | 5290 | 973360 | 2% | 0.0079 | 41.791 | 7689.544 | 9611930 | 24298.959 | Yes | Yes | 0% | 0 | 1.5% | 127.3482 | 7.5% | 703.0133 | 15% | 1552.3671 | 20% | 2285.2516 | 30% | 3784.6536 | Y | 12615.512
R648 | AC | Air Canada | Passenger | YYZ | Canada | US | ZRH | Switzerland | EU | international | B787-9 | 131 | 0.3589 | 6330 | 829230 | 2% | 0.0079 | 50.007 | 6550.917 | 8188646.25 | 20700.8977 | Yes | Yes | 0% | 0 | 1.5% | 108.4911 | 7.5% | 598.9148 | 15% | 1322.5008 | 20% | 1946.8636 | 30% | 3224.2421 | Y | 10747.4737
R649 | AC | Air Canada | Passenger | YYZ | Canada | US | FCO | Italy | EU | international | B787-9 | 131 | 0.3589 | 7060 | 924860 | 2% | 0.0079 | 55.774 | 7306.394 | 9132992.5 | 23088.205 | Yes | Yes | 0% | 0 | 1.5% | 121.0027 | 7.5% | 667.984 | 15% | 1475.0167 | 20% | 2171.3834 | 30% | 3596.0741 | Y | 11986.9138
R650 | AC | Air Canada | Passenger | YYZ | Canada | US | NRT | Japan | APAC | international | B787-9 | 277 | 0.7589 | 10390 | 2878030 | 2% | 0.0079 | 82.081 | 22736.437 | 28420546.25 | 71847.1409 | Yes | Yes | 0% | 0 | 1.5% | 376.543 | 7.5% | 2078.6692 | 15% | 4590.0376 | 20% | 6757.0299 | 30% | 11190.4605 | N | 37301.5348
R651 | AC | Air Canada | Passenger | YYZ | Canada | US | PEK | China | APAC | international | B787-9 | 184 | 0.50411 | 10590 | 1948560 | 2% | 0.0079 | 83.661 | 15393.624 | 19242030 | 48643.8518 | No | Yes | 0% | 0 | 1.5% | 254.9371 | 7.5% | 1407.3556 | 15% | 3107.6687 | 20% | 4574.8231 | 30% | 7576.4615 | N | 25254.8718
R652 | AC | Air Canada | Passenger | YYZ | Canada | US | HKG | Hong Kong | APAC | international | B787-9 | 131 | 0.3589 | 12910 | 1691210 | 2% | 0.0079 | 101.989 | 13360.559 | 16700698.75 | 42219.3664 | No | Yes | 0% | 0 | 1.5% | 221.2671 | 7.5% | 1221.4835 | 15% | 2697.233 | 20% | 3970.6176 | 30% | 6575.824 | N | 21919.4132
R653 | AC | Air Canada | Passenger | YYZ | Canada | US | GRU | Brazil | LATAM | international | B787-9 | 131 | 0.3589 | 9080 | 1189480 | 2% | 0.0079 | 71.732 | 9396.892 | 11746115 | 29694.1787 | No | Yes | 0% | 0 | 1.5% | 155.6239 | 7.5% | 859.1069 | 15% | 1897.0469 | 20% | 2792.6574 | 30% | 4624.9792 | N | 15416.5973
R654 | AC | Air Canada | Passenger | YYZ | Canada | US | MEX | Mexico | LATAM | international | B737 MAX 8 | 184 | 0.50411 | 3240 | 596160 | 2% | 0.0082 | 26.568 | 4888.512 | 6110640 | 15447.6979 | Yes | Yes | 0% | 0 | 1.5% | 80.9597 | 7.5% | 446.9302 | 15% | 986.894 | 20% | 1452.8143 | 30% | 2406.0366 | N | 8020.1221
R655 | AC | Air Canada | Passenger | YVR | Canada | US | SYD | Australia | APAC | international | B787-9 | 131 | 0.3589 | 12560 | 1645360 | 2% | 0.0079 | 99.224 | 12998.344 | 16247930 | 41074.767 | Yes | Yes | 0% | 0 | 1.5% | 215.2683 | 7.5% | 1188.3682 | 15% | 2624.1089 | 20% | 3862.9711 | 30% | 6397.5483 | N | 21325.1611
R656 | AC | Air Canada | Passenger | YVR | Canada | US | ICN | South Korea | APAC | international | B787-9 | 184 | 0.50411 | 8440 | 1552960 | 2% | 0.0079 | 66.676 | 12268.384 | 15335480 | 38768.0934 | Yes | Yes | 0% | 0 | 1.5% | 203.1793 | 7.5% | 1121.6319 | 15% | 2476.7444 | 20% | 3646.0347 | 30% | 6038.2753 | Y | 20127.5843
R657 | AC | Air Canada | Passenger | YVR | Canada | US | PVG | China | APAC | international | B787-9 | 131 | 0.3589 | 9280 | 1215680 | 2% | 0.0079 | 73.312 | 9603.872 | 12004840 | 30348.2355 | No | Yes | 0% | 0 | 1.5% | 159.0518 | 7.5% | 878.03 | 15% | 1938.8321 | 20% | 2854.1697 | 30% | 4726.851 | N | 15756.17
R658 | AC | Air Canada | Passenger | YVR | Canada | US | LHR | United Kingdom | EU | international | B787-9 | 131 | 0.3589 | 7530 | 986430 | 2% | 0.0079 | 59.487 | 7792.797 | 9740996.25 | 24625.2385 | Yes | Yes | 0% | 0 | 1.5% | 129.0582 | 7.5% | 712.4532 | 15% | 1573.2118 | 20% | 2315.9373 | 30% | 3835.4728 | Y | 12784.9095
R659 | AC | Air Canada | Passenger | YUL | Canada | US | LHR | United Kingdom | EU | international | A330-300 | 277 | 0.7589 | 5220 | 1445940 | 2% | 0.0085 | 44.37 | 12290.49 | 15363112.5 | 38837.9484 | Yes | Yes | 0% | 0 | 1.5% | 203.5454 | 7.5% | 1123.6529 | 15% | 2481.2072 | 20% | 3652.6043 | 30% | 6049.1555 | Y | 20163.8516
R660 | AC | Air Canada | Passenger | YUL | Canada | US | CDG | France | EU | international | A330-300 | 277 | 0.7589 | 5530 | 1531810 | 2% | 0.0085 | 47.005 | 13020.385 | 16275481.25 | 41144.4166 | Yes | Yes | 0% | 0 | 1.5% | 215.6334 | 7.5% | 1190.3832 | 15% | 2628.5586 | 20% | 3869.5214 | 30% | 6408.3965 | Y | 21361.3217
R661 | AC | Air Canada | Passenger | YUL | Canada | US | FRA | Germany | EU | international | A330-300 | 131 | 0.3589 | 6080 | 796480 | 2% | 0.0085 | 51.68 | 6770.08 | 8462600 | 21393.4528 | Yes | Yes | 0% | 0 | 1.5% | 112.1207 | 7.5% | 618.9517 | 15% | 1366.7454 | 20% | 2011.9965 | 30% | 3332.1101 | N | 11107.0338
R662 | AC | Air Canada | Passenger | YUL | Canada | US | LIS | Portugal | EU | international | A330-300 | 131 | 0.3589 | 5660 | 741460 | 2% | 0.0085 | 48.11 | 6302.41 | 7878012.5 | 19915.6156 | Yes | Yes | 0% | 0 | 1.5% | 104.3755 | 7.5% | 576.1952 | 15% | 1272.3321 | 20% | 1873.0099 | 30% | 3101.9315 | Y | 10339.7716
R663 | WS | WestJet | Passenger | YYZ | Canada | US | LGW | United Kingdom | EU | international | B767-300ER | 184 | 0.50411 | 5720 | 1052480 | 2% | 0.0082 | 46.904 | 8630.336 | 10787920 | 27271.8618 | Yes | Yes | 0% | 0 | 1.5% | 142.9288 | 7.5% | 789.0249 | 15% | 1742.2944 | 20% | 2564.8451 | 30% | 4247.6943 | N | 14158.981
R664 | WS | WestJet | Passenger | YYZ | Canada | US | DUB | Ireland | EU | international | B767-300ER | 131 | 0.3589 | 5290 | 692990 | 2% | 0.0082 | 43.378 | 5682.518 | 7103147.5 | 17956.7569 | Yes | Yes | 0% | 0 | 1.5% | 94.1094 | 7.5% | 519.5218 | 15% | 1147.1882 | 20% | 1688.7846 | 30% | 2796.8319 | Y | 9322.7731
R665 | WS | WestJet | Passenger | YVR | Canada | US | LHR | United Kingdom | EU | international | B767-300ER | 131 | 0.3589 | 7530 | 986430 | 2% | 0.0082 | 61.746 | 8088.726 | 10110907.5 | 25560.3742 | Yes | Yes | 0% | 0 | 1.5% | 133.9591 | 7.5% | 739.5084 | 15% | 1632.954 | 20% | 2403.8843 | 30% | 3981.1237 | Y | 13270.4124
R666 | WS | WestJet | Passenger | YYC | Canada | US | LGW | United Kingdom | EU | international | B767-300ER | 131 | 0.3589 | 7260 | 951060 | 2% | 0.0082 | 59.532 | 7798.692 | 9748365 | 24643.8667 | Yes | Yes | 0% | 0 | 1.5% | 129.1558 | 7.5% | 712.9922 | 15% | 1574.4019 | 20% | 2317.6892 | 30% | 3838.3743 | N | 12794.5808
R667 | B6 | JetBlue Airways | Passenger | JFK | United States | US | LHR | United Kingdom | EU | international | A321XLR | 2001 | 5.4822 | 5570 | 11145570 | 2% | 0.0082 | 45.674 | 91393.674 | 114242092.5 | 288804.0098 | Yes | Yes | 0.5% | 456.9684 | 3% | 3027.18 | 10% | 11140.8379 | 20% | 24600.7704 | 30% | 40741.8576 | 40% | 59976.4038 | Y | 149941.0094
R668 | B6 | JetBlue Airways | Passenger | BOS | United States | US | LHR | United Kingdom | EU | international | A321XLR | 1333 | 3.6521 | 5270 | 7024910 | 2% | 0.0082 | 43.214 | 57604.262 | 72005327.5 | 182029.4679 | Yes | Yes | 0.5% | 288.0213 | 3% | 1907.9928 | 10% | 7021.9274 | 20% | 15505.5505 | 30% | 25679.0709 | 40% | 37802.359 | Y | 94505.8975
R669 | B6 | JetBlue Airways | Passenger | BOS | United States | US | LGW | United Kingdom | EU | international | A321XLR | 949 | 2.6 | 5270 | 5001230 | 2% | 0.0082 | 43.214 | 41010.086 | 51262607.5 | 129591.8718 | Yes | Yes | 0.5% | 205.0504 | 3% | 1358.3535 | 10% | 4999.1066 | 20% | 11038.8353 | 30% | 18281.6492 | 40% | 26912.5572 | N | 67281.3929
R670 | B6 | JetBlue Airways | Passenger | FLL | United States | US | LGW | United Kingdom | EU | international | A321XLR | 949 | 2.6 | 7190 | 6823310 | 2% | 0.0082 | 58.958 | 55951.142 | 69938927.5 | 176805.6087 | Yes | Yes | 0.5% | 279.7557 | 3% | 1853.2375 | 10% | 6820.413 | 20% | 15060.5741 | 30% | 24942.1361 | 40% | 36717.5116 | N | 91793.779
R671 | AS | Alaska Airlines | Passenger | SEA | United States | US | LHR | United Kingdom | EU | international | B787-9 | 949 | 2.6 | 8130 | 7715370 | 2% | 0.0079 | 64.227 | 60951.423 | 76189278.75 | 192606.4967 | Yes | Yes | 0.5% | 304.7571 | 3% | 2018.8589 | 10% | 7429.9445 | 20% | 16406.5181 | 30% | 27171.1825 | 40% | 39998.908 | Y | 99997.2699
R672 | AS | Alaska Airlines | Passenger | SEA | United States | US | NRT | Japan | APAC | international | B787-9 | 1333 | 3.6521 | 8280 | 11037240 | 2% | 0.0079 | 65.412 | 87194.196 | 108992745 | 275533.6594 | Yes | Yes | 0.5% | 435.971 | 3% | 2888.0831 | 10% | 10628.9238 | 20% | 23470.3815 | 30% | 38869.7965 | 40% | 57220.5283 | N | 143051.3206
R673 | AS | Alaska Airlines | Passenger | SEA | United States | US | CDG | France | EU | international | B787-9 | 949 | 2.6 | 8920 | 8465080 | 2% | 0.0079 | 70.468 | 66874.132 | 83592665 | 211322.2571 | Yes | Yes | 0.5% | 334.3707 | 3% | 2215.0334 | 10% | 8151.9194 | 20% | 18000.7554 | 30% | 29811.4327 | 40% | 43885.6407 | Y | 109714.1018
R674 | AS | Alaska Airlines | Passenger | LAX | United States | US | NRT | Japan | APAC | international | B787-9 | 949 | 2.6 | 8740 | 8294260 | 2% | 0.0079 | 69.046 | 65524.654 | 81905817.5 | 207057.9066 | Yes | Yes | 0.5% | 327.6233 | 3% | 2170.3354 | 10% | 7987.4188 | 20% | 17637.5114 | 30% | 29209.8567 | 40% | 43000.0561 | Y | 107500.1401
R675 | AS | Alaska Airlines | Passenger | LAX | United States | US | SYD | Australia | APAC | international | B787-9 | 949 | 2.6 | 12080 | 11463920 | 2% | 0.0079 | 95.432 | 90564.968 | 113206210 | 286185.2989 | Yes | Yes | 0.5% | 452.8248 | 3% | 2999.7313 | 10% | 11039.8191 | 20% | 24377.7046 | 30% | 40372.4335 | 40% | 59432.5718 | Y | 148581.4294
R676 | HA | Hawaiian Airlines | Passenger | HNL | United States | US | NRT | Japan | APAC | international | A330-200 | 2001 | 5.4822 | 6190 | 12386190 | 2% | 0.0082 | 50.758 | 101566.758 | 126958447.5 | 320950.9553 | Yes | Yes | 0% | 0 | 1.5% | 1682.0686 | 7.5% | 9285.6983 | 15% | 20504.3226 | 20% | 30184.5719 | 30% | 49989.3096 | Y | 166631.032
R677 | HA | Hawaiian Airlines | Passenger | HNL | United States | US | ICN | South Korea | APAC | international | A330-200 | 1333 | 3.6521 | 7210 | 9610930 | 2% | 0.0082 | 59.122 | 78809.626 | 98512032.5 | 249038.4182 | Yes | Yes | 0% | 0 | 1.5% | 1305.1829 | 7.5% | 7205.1371 | 15% | 15910.1071 | 20% | 23421.3917 | 30% | 38788.6635 | N | 129295.5448
R678 | HA | Hawaiian Airlines | Passenger | HNL | United States | US | SYD | Australia | APAC | international | A330-200 | 949 | 2.6 | 8160 | 7743840 | 2% | 0.0082 | 66.912 | 63499.488 | 79374360 | 200658.3821 | Yes | Yes | 0% | 0 | 1.5% | 1051.6285 | 7.5% | 5805.4141 | 15% | 12819.2926 | 20% | 18871.3798 | 30% | 31253.2922 | N | 104177.6407
R679 | HA | Hawaiian Airlines | Passenger | HNL | United States | US | PPT | French Polynesia | APAC | international | A330-200 | 1333 | 3.6521 | 4400 | 5865200 | 2% | 0.0082 | 36.08 | 48094.64 | 60118300 | 151979.0624 | Yes | Yes | 0% | 0 | 1.5% | 796.5055 | 7.5% | 4397.0323 | 15% | 9709.358 | 20% | 14293.221 | 30% | 23671.3064 | N | 78904.3547
R680 | HA | Hawaiian Airlines | Passenger | HNL | United States | US | MEL | Australia | APAC | international | A330-200 | 949 | 2.6 | 8640 | 8199360 | 2% | 0.0082 | 70.848 | 67234.752 | 84043440 | 212461.8163 | Yes | Yes | 0% | 0 | 1.5% | 1113.489 | 7.5% | 6146.9091 | 15% | 13573.3686 | 20% | 19981.4609 | 30% | 33091.7212 | N | 110305.7372
R681 | EK | Emirates | Passenger | DXB | UAE | MENA | LGW | United Kingdom | EU | international | B777-300ER | 1320 | 3.6164 | 5500 | 7260000 | 4.5% | 0.0089 | 48.95 | 64614 | 80767500 | 204180.24 | Yes | Yes | 0% | 0 | 1.5% | 1207.812 | 7.5% | 7525.7675 | 15% | 18756.951 | 20% | 31166.098 | 30% | 58257.9426 | N | 194193.142
R682 | EK | Emirates | Passenger | DXB | UAE | MENA | MAN | United Kingdom | EU | international | A380 | 1320 | 3.6164 | 5740 | 7576800 | 4.5% | 0.0082 | 47.068 | 62129.76 | 77662200 | 196330.0416 | Yes | Yes | 0% | 0 | 1.5% | 1161.3748 | 7.5% | 7236.4213 | 15% | 18035.7951 | 20% | 29967.8427 | 30% | 56018.0764 | N | 186726.9215
R683 | EK | Emirates | Passenger | DXB | UAE | MENA | BHX | United Kingdom | EU | international | A380 | 660 | 1.8082 | 5730 | 3781800 | 4.5% | 0.0082 | 46.986 | 31010.76 | 38763450 | 97994.0016 | Yes | Yes | 0% | 0 | 1.5% | 579.6757 | 7.5% | 3611.9072 | 15% | 9002.1869 | 20% | 14957.817 | 30% | 27960.242 | N | 93200.8066
R684 | EK | Emirates | Passenger | DXB | UAE | MENA | CDG | France | EU | international | A380 | 2640 | 7.2329 | 5250 | 13860000 | 4.5% | 0.0082 | 43.05 | 113652 | 142065000 | 359140.32 | Yes | Yes | 0% | 0 | 1.5% | 2124.466 | 7.5% | 13237.3561 | 15% | 32992.308 | 20% | 54819.2245 | 30% | 102472.0911 | Y | 341573.6369
R685 | EK | Emirates | Passenger | DXB | UAE | MENA | NCE | France | EU | international | B777-300ER | 1320 | 3.6164 | 5140 | 6784800 | 4.5% | 0.0089 | 45.746 | 60384.72 | 75480900 | 190815.7152 | Yes | Yes | 0% | 0 | 1.5% | 1128.7552 | 7.5% | 7033.1718 | 15% | 17529.2233 | 20% | 29126.1352 | 30% | 54444.6954 | N | 181482.3181
R686 | EK | Emirates | Passenger | DXB | UAE | MENA | FRA | Germany | EU | international | A380 | 2640 | 7.2329 | 5130 | 13543200 | 4.5% | 0.0082 | 42.066 | 111054.24 | 138817800 | 350931.3984 | Yes | Yes | 0% | 0 | 1.5% | 2075.9068 | 7.5% | 12934.7879 | 15% | 32238.1981 | 20% | 53566.2136 | 30% | 100129.8718 | Y | 333766.2394
R687 | EK | Emirates | Passenger | DXB | UAE | MENA | MUC | Germany | EU | international | A380 | 2640 | 7.2329 | 4940 | 13041600 | 4.5% | 0.0082 | 40.508 | 106941.12 | 133676400 | 337933.9392 | Yes | Yes | 0% | 0 | 1.5% | 1999.0214 | 7.5% | 12455.7217 | 15% | 31044.1908 | 20% | 51582.2798 | 30% | 96421.3581 | Y | 321404.5269
R688 | EK | Emirates | Passenger | DXB | UAE | MENA | DUS | Germany | EU | international | B777-300ER | 1320 | 3.6164 | 5070 | 6692400 | 4.5% | 0.0089 | 45.123 | 59562.36 | 74452950 | 188217.0576 | Yes | Yes | 0% | 0 | 1.5% | 1113.3831 | 7.5% | 6937.3893 | 15% | 17290.4984 | 20% | 28729.4758 | 30% | 53703.2307 | N | 179010.7691
R689 | EK | Emirates | Passenger | DXB | UAE | MENA | HAM | Germany | EU | international | B777-300ER | 991 | 2.7151 | 5150 | 5103650 | 4.5% | 0.0089 | 45.835 | 45422.485 | 56778106.25 | 143535.0526 | Yes | Yes | 0% | 0 | 1.5% | 849.0702 | 7.5% | 5290.4798 | 15% | 13185.8007 | 20% | 21909.2088 | 30% | 40954.2905 | N | 136514.3015
R690 | EK | Emirates | Passenger | DXB | UAE | MENA | AMS | Netherlands | EU | international | A380 | 2640 | 7.2329 | 5470 | 14440800 | 4.5% | 0.0082 | 44.854 | 118414.56 | 148018200 | 374190.0096 | Yes | Yes | 0% | 0 | 1.5% | 2213.4913 | 7.5% | 13792.0643 | 15% | 34374.8428 | 20% | 57116.411 | 30% | 106766.1596 | Y | 355887.1988
R691 | EK | Emirates | Passenger | DXB | UAE | MENA | MAD | Spain | EU | international | A380 | 1980 | 5.4247 | 5840 | 11563200 | 4.5% | 0.0082 | 47.888 | 94818.24 | 118522800 | 299625.6384 | Yes | Yes | 0% | 0 | 1.5% | 1772.4117 | 7.5% | 11043.7371 | 15% | 27525.0113 | 20% | 45734.8958 | 30% | 85491.0017 | Y | 284970.0056
R692 | EK | Emirates | Passenger | DXB | UAE | MENA | BCN | Spain | EU | international | B777-300ER | 1320 | 3.6164 | 5530 | 7299600 | 4.5% | 0.0089 | 49.217 | 64966.44 | 81208050 | 205293.9504 | Yes | Yes | 0% | 0 | 1.5% | 1214.4001 | 7.5% | 7566.8171 | 15% | 18859.2616 | 20% | 31336.0949 | 30% | 58575.7132 | N | 195252.3773
R693 | EK | Emirates | Passenger | DXB | UAE | MENA | FCO | Italy | EU | international | A380 | 1980 | 5.4247 | 4640 | 9187200 | 4.5% | 0.0082 | 38.048 | 75335.04 | 94168800 | 238058.7264 | Yes | Yes | 0% | 0 | 1.5% | 1408.2175 | 7.5% | 8774.476 | 15% | 21869.187 | 20% | 36337.3145 | 30% | 67924.3575 | Y | 226414.525
R694 | EK | Emirates | Passenger | DXB | UAE | MENA | MXP | Italy | EU | international | B777-300ER | 1320 | 3.6164 | 4770 | 6296400 | 4.5% | 0.0089 | 42.453 | 56037.96 | 70047450 | 177079.9536 | Yes | Yes | 0% | 0 | 1.5% | 1047.5024 | 7.5% | 6526.8929 | 15% | 16267.392 | 20% | 27029.5068 | 30% | 50525.5248 | N | 168418.4159
R695 | EK | Emirates | Passenger | DXB | UAE | MENA | ZRH | Switzerland | EU | international | A380 | 1320 | 3.6164 | 4880 | 6441600 | 4.5% | 0.0082 | 40.016 | 52821.12 | 66026400 | 166914.7392 | Yes | Yes | 0% | 0 | 1.5% | 987.3709 | 7.5% | 6152.2188 | 15% | 15333.5679 | 20% | 25477.8872 | 30% | 47625.1242 | Y | 158750.4141
R696 | EK | Emirates | Passenger | DXB | UAE | MENA | VIE | Austria | EU | international | B777-300ER | 1320 | 3.6164 | 4680 | 6177600 | 4.5% | 0.0089 | 41.652 | 54980.64 | 68725800 | 173738.8224 | Yes | Yes | 0% | 0 | 1.5% | 1027.7382 | 7.5% | 6403.744 | 15% | 15960.4601 | 20% | 26519.5161 | 30% | 49572.213 | Y | 165240.7099
R697 | EK | Emirates | Passenger | DXB | UAE | MENA | BRU | Belgium | EU | international | B777-300ER | 991 | 2.7151 | 5250 | 5202750 | 4.5% | 0.0089 | 46.725 | 46304.475 | 57880593.75 | 146322.141 | Yes | Yes | 0% | 0 | 1.5% | 865.557 | 7.5% | 5393.2075 | 15% | 13441.8356 | 20% | 22334.6304 | 30% | 41749.5194 | Y | 139165.0647
R698 | EK | Emirates | Passenger | DXB | UAE | MENA | CPH | Denmark | EU | international | B777-300ER | 991 | 2.7151 | 5330 | 5282030 | 4.5% | 0.0089 | 47.437 | 47010.067 | 58762583.75 | 148551.8117 | Yes | Yes | 0% | 0 | 1.5% | 878.7464 | 7.5% | 5475.3897 | 15% | 13646.6636 | 20% | 22674.9676 | 30% | 42385.7025 | Y | 141285.6752
R699 | EK | Emirates | Passenger | DXB | UAE | MENA | ARN | Sweden | EU | international | B777-300ER | 991 | 2.7151 | 5380 | 5331580 | 4.5% | 0.0089 | 47.882 | 47451.062 | 59313827.5 | 149945.3559 | Yes | Yes | 0% | 0 | 1.5% | 886.9898 | 7.5% | 5526.7536 | 15% | 13774.6811 | 20% | 22887.6783 | 30% | 42783.317 | N | 142611.0567
R700 | EK | Emirates | Passenger | DXB | UAE | MENA | OSL | Norway | EU | international | B777-300ER | 660 | 1.8082 | 5430 | 3583800 | 4.5% | 0.0089 | 48.327 | 31895.82 | 39869775 | 100790.7912 | Yes | Yes | 0% | 0 | 1.5% | 596.2199 | 7.5% | 3714.9925 | 15% | 9259.1131 | 20% | 15384.7193 | 30% | 28758.2389 | N | 95860.7964
R701 | EK | Emirates | Passenger | DXB | UAE | MENA | HEL | Finland | EU | international | B777-300ER | 660 | 1.8082 | 5020 | 3313200 | 4.5% | 0.0089 | 44.678 | 29487.48 | 36859350 | 93180.4368 | Yes | Yes | 0% | 0 | 1.5% | 551.2015 | 7.5% | 3434.4866 | 15% | 8559.9904 | 20% | 14223.0738 | 30% | 26586.8065 | Y | 88622.6884
R702 | EK | Emirates | Passenger | DXB | UAE | MENA | ATH | Greece | EU | international | B777-300ER | 1320 | 3.6164 | 3620 | 4778400 | 4.5% | 0.0089 | 32.218 | 42527.76 | 53159700 | 134387.7216 | Yes | Yes | 0% | 0 | 1.5% | 794.9599 | 7.5% | 4953.3233 | 15% | 12345.4841 | 20% | 20512.959 | 30% | 38344.3186 | Y | 127814.3953
R703 | EK | Emirates | Passenger | DXB | UAE | MENA | IST | Turkey | ROW | international | B777-300ER | 1320 | 3.6164 | 2960 | 3907200 | 4.5% | 0.0089 | 26.344 | 34774.08 | 43467600 | 109886.0928 | Yes | Yes | 0% | 0 | 1.5% | 650.0225 | 7.5% | 4050.2312 | 15% | 10094.65 | 20% | 16773.0273 | 30% | 31353.3655 | Y | 104511.2182
R704 | EK | Emirates | Passenger | DXB | UAE | MENA | WAW | Poland | EU | international | B777-300ER | 660 | 1.8082 | 4790 | 3161400 | 4.5% | 0.0089 | 42.631 | 28136.46 | 35170575 | 88911.2136 | Yes | Yes | 0% | 0 | 1.5% | 525.9472 | 7.5% | 3277.1297 | 15% | 8167.7996 | 20% | 13571.419 | 30% | 25368.6859 | Y | 84562.2864
R705 | EK | Emirates | Passenger | DXB | UAE | MENA | PRG | Czechia | EU | international | B777-300ER | 660 | 1.8082 | 4760 | 3141600 | 4.5% | 0.0089 | 42.364 | 27960.24 | 34950300 | 88354.3584 | Yes | Yes | 0% | 0 | 1.5% | 522.6532 | 7.5% | 3256.6048 | 15% | 8116.6442 | 20% | 13486.4206 | 30% | 25209.8006 | N | 84032.6687
R706 | EK | Emirates | Passenger | DXB | UAE | MENA | BUD | Hungary | EU | international | B777-300ER | 660 | 1.8082 | 4450 | 2937000 | 4.5% | 0.0089 | 39.605 | 26139.3 | 32674125 | 82600.188 | Yes | Yes | 0% | 0 | 1.5% | 488.6149 | 7.5% | 3044.515 | 15% | 7588.0393 | 20% | 12608.1033 | 30% | 23567.9859 | Y | 78559.9529
R707 | EK | Emirates | Passenger | DXB | UAE | MENA | LIS | Portugal | EU | international | B777-300ER | 660 | 1.8082 | 6070 | 4006200 | 4.5% | 0.0089 | 54.023 | 35655.18 | 44568975 | 112670.3688 | Yes | Yes | 0% | 0 | 1.5% | 666.4926 | 7.5% | 4152.8553 | 15% | 10350.4266 | 20% | 17198.0195 | 30% | 32147.792 | N | 107159.3065
R708 | EK | Emirates | Passenger | DXB | UAE | MENA | NBO | Kenya | ROW | international | B777-300ER | 1320 | 3.6164 | 3720 | 4910400 | 4.5% | 0.0089 | 33.108 | 43702.56 | 54628200 | 138100.0896 | Yes | Yes | 0% | 0 | 1.5% | 816.9201 | 7.5% | 5090.1554 | 15% | 12686.5196 | 20% | 21079.6154 | 30% | 39403.5539 | Y | 131345.1797
R709 | EK | Emirates | Passenger | DXB | UAE | MENA | JNB | South Africa | ROW | international | A380 | 1320 | 3.6164 | 6390 | 8434800 | 4.5% | 0.0082 | 52.398 | 69165.36 | 86456700 | 218562.5376 | Yes | Yes | 0% | 0 | 1.5% | 1292.8893 | 7.5% | 8055.8767 | 15% | 20078.176 | 20% | 33361.4137 | 30% | 62361.5868 | N | 207871.9561
R710 | EK | Emirates | Passenger | DXB | UAE | MENA | CPT | South Africa | ROW | international | A380 | 660 | 1.8082 | 6650 | 4389000 | 4.5% | 0.0082 | 54.53 | 35989.8 | 44987250 | 113727.768 | Yes | Yes | 0% | 0 | 1.5% | 672.7476 | 7.5% | 4191.8294 | 15% | 10447.5642 | 20% | 17359.4211 | 30% | 32449.4955 | N | 108164.985
R711 | EK | Emirates | Passenger | DXB | UAE | MENA | LOS | Nigeria | ROW | international | B777-300ER | 991 | 2.7151 | 5810 | 5757710 | 4.5% | 0.0089 | 51.709 | 51243.619 | 64054523.75 | 161929.836 | Yes | Yes | 0% | 0 | 1.5% | 957.8831 | 7.5% | 5968.483 | 15% | 14875.6314 | 20% | 24716.9909 | 30% | 46202.8015 | N | 154009.3382
R712 | EK | Emirates | Passenger | DXB | UAE | MENA | ACC | Ghana | ROW | international | B777-300ER | 660 | 1.8082 | 6490 | 4283400 | 4.5% | 0.0089 | 57.761 | 38122.26 | 47652825 | 120466.3416 | Yes | Yes | 0% | 0 | 1.5% | 712.6091 | 7.5% | 4440.2028 | 15% | 11066.6011 | 20% | 18387.9978 | 30% | 34372.1861 | N | 114573.9538
R713 | EK | Emirates | Passenger | DXB | UAE | MENA | ADD | Ethiopia | ROW | international | B777-300ER | 991 | 2.7151 | 3020 | 2992820 | 4.5% | 0.0089 | 26.878 | 26636.098 | 33295122.5 | 84170.0697 | Yes | Yes | 0% | 0 | 1.5% | 497.9014 | 7.5% | 3102.3784 | 15% | 7732.2559 | 20% | 12847.7302 | 30% | 24015.914 | Y | 80053.0467
R714 | EK | Emirates | Passenger | DXB | UAE | MENA | DAR | Tanzania | ROW | international | B777-300ER | 991 | 2.7151 | 3810 | 3775710 | 4.5% | 0.0089 | 33.909 | 33603.819 | 42004773.75 | 106188.068 | Yes | Yes | 0% | 0 | 1.5% | 628.1471 | 7.5% | 3913.9278 | 15% | 9754.9321 | 20% | 16208.5603 | 30% | 30298.2226 | N | 100994.0755
R715 | EK | Emirates | Passenger | DXB | UAE | MENA | EBB | Uganda | ROW | international | B777-300ER | 660 | 1.8082 | 3610 | 2382600 | 4.5% | 0.0089 | 32.129 | 21205.14 | 26506425 | 67008.2424 | Yes | Yes | 0% | 0 | 1.5% | 396.3819 | 7.5% | 2469.8201 | 15% | 6155.6903 | 20% | 10228.1467 | 30% | 19119.1975 | N | 63730.6584
R716 | EK | Emirates | Passenger | DXB | UAE | MENA | CMN | Morocco | MENA | international | B777-300ER | 991 | 2.7151 | 5610 | 5559510 | 4.5% | 0.0089 | 49.929 | 49479.639 | 61849548.75 | 156355.6592 | Yes | Yes | 0% | 0 | 1.5% | 924.9095 | 7.5% | 5763.0275 | 15% | 14363.5615 | 20% | 23866.1479 | 30% | 44612.3436 | N | 148707.8119
R717 | EK | Emirates | Passenger | DXB | UAE | MENA | BOM | India | APAC | international | A380 | 5280 | 14.4658 | 1930 | 10190400 | 4.5% | 0.0082 | 15.826 | 83561.28 | 104451600 | 264053.6448 | No | Yes | 0% | 0 | 1.5% | 1561.9884 | 7.5% | 9732.6085 | 15% | 24257.2017 | 20% | 40305.1822 | 30% | 75341.385 | N | 251137.9501
R718 | EK | Emirates | Passenger | DXB | UAE | MENA | DEL | India | APAC | international | A380 | 5280 | 14.4658 | 2190 | 11563200 | 4.5% | 0.0082 | 17.958 | 94818.24 | 118522800 | 299625.6384 | No | Yes | 0% | 0 | 1.5% | 1772.4117 | 7.5% | 11043.7371 | 15% | 27525.0113 | 20% | 45734.8958 | 30% | 85491.0017 | Y | 284970.0056
R719 | EK | Emirates | Passenger | DXB | UAE | MENA | BLR | India | APAC | international | B777-300ER | 2640 | 7.2329 | 2030 | 5359200 | 4.5% | 0.0089 | 18.067 | 47696.88 | 59621100 | 150722.1408 | No | Yes | 0% | 0 | 1.5% | 891.5849 | 7.5% | 5555.3847 | 15% | 13846.0402 | 20% | 23006.2469 | 30% | 43004.954 | N | 143349.8466
R720 | EK | Emirates | Passenger | DXB | UAE | MENA | MAA | India | APAC | international | B777-300ER | 1980 | 5.4247 | 2190 | 4336200 | 4.5% | 0.0089 | 19.491 | 38592.18 | 48240225 | 121951.2888 | No | Yes | 0% | 0 | 1.5% | 721.3932 | 7.5% | 4494.9357 | 15% | 11203.0153 | 20% | 18614.6604 | 30% | 34795.8803 | N | 115986.2675
R721 | EK | Emirates | Passenger | DXB | UAE | MENA | HYD | India | APAC | international | B777-300ER | 1320 | 3.6164 | 2090 | 2758800 | 4.5% | 0.0089 | 18.601 | 24553.32 | 30691650 | 77588.4912 | No | Yes | 0% | 0 | 1.5% | 458.9686 | 7.5% | 2859.7916 | 15% | 7127.6414 | 20% | 11843.1172 | 30% | 22138.0182 | N | 73793.394
R722 | EK | Emirates | Passenger | DXB | UAE | MENA | CCU | India | APAC | international | B777-300ER | 1320 | 3.6164 | 2750 | 3630000 | 4.5% | 0.0089 | 24.475 | 32307 | 40383750 | 102090.12 | No | Yes | 0% | 0 | 1.5% | 603.906 | 7.5% | 3762.8837 | 15% | 9378.4755 | 20% | 15583.049 | 30% | 29128.9713 | N | 97096.571
R723 | EK | Emirates | Passenger | DXB | UAE | MENA | COK | India | APAC | international | B777-300ER | 1320 | 3.6164 | 1870 | 2468400 | 4.5% | 0.0089 | 16.643 | 21968.76 | 27460950 | 69421.2816 | No | Yes | 0% | 0 | 1.5% | 410.6561 | 7.5% | 2558.7609 | 15% | 6377.3633 | 20% | 10596.4733 | 30% | 19807.7005 | N | 66025.6683
R724 | EK | Emirates | Passenger | DXB | UAE | MENA | PNQ | India | APAC | international | B777-300ER | 991 | 2.7151 | 1980 | 1962180 | 4.5% | 0.0089 | 17.622 | 17463.402 | 21829252.5 | 55184.3503 | No | Yes | 0% | 0 | 1.5% | 326.4386 | 7.5% | 2034.0097 | 15% | 5069.4923 | 20% | 8423.3463 | 30% | 15745.533 | N | 52485.1101
R725 | EK | Emirates | Passenger | DXB | UAE | MENA | SIN | Singapore | APAC | international | A380 | 2640 | 7.2329 | 5840 | 15417600 | 4.5% | 0.0082 | 47.888 | 126424.32 | 158030400 | 399500.8512 | Yes | Yes | 0% | 0 | 1.5% | 2363.2156 | 7.5% | 14724.9827 | 15% | 36700.015 | 20% | 60979.8611 | 30% | 113988.0022 | Y | 379960.0075
R726 | EK | Emirates | Passenger | DXB | UAE | MENA | KUL | Malaysia | APAC | international | A380 | 1980 | 5.4247 | 5790 | 11464200 | 4.5% | 0.0082 | 47.478 | 94006.44 | 117508050 | 297060.3504 | Yes | Yes | 0% | 0 | 1.5% | 1757.2369 | 7.5% | 10949.1845 | 15% | 27289.3519 | 20% | 45343.33 | 30% | 84759.0582 | Y | 282530.1939
R727 | EK | Emirates | Passenger | DXB | UAE | MENA | BKK | Thailand | APAC | international | A380 | 1980 | 5.4247 | 4910 | 9721800 | 4.5% | 0.0082 | 40.262 | 79718.76 | 99648450 | 251911.2816 | Yes | Yes | 0% | 0 | 1.5% | 1490.1612 | 7.5% | 9285.0597 | 15% | 23141.7475 | 20% | 38451.7703 | 30% | 71876.8524 | Y | 239589.5081
R728 | EK | Emirates | Passenger | DXB | UAE | MENA | CGK | Indonesia | APAC | international | B777-300ER | 991 | 2.7151 | 6280 | 6223480 | 4.5% | 0.0089 | 55.892 | 55388.972 | 69236215 | 175029.1515 | Yes | Yes | 0% | 0 | 1.5% | 1035.371 | 7.5% | 6451.3035 | 15% | 16078.9958 | 20% | 26716.4721 | 30% | 49940.3775 | Y | 166467.925
R729 | EK | Emirates | Passenger | DXB | UAE | MENA | MNL | Philippines | APAC | international | B777-300ER | 1320 | 3.6164 | 6900 | 9108000 | 4.5% | 0.0089 | 61.41 | 81061.2 | 101326500 | 256153.392 | Yes | Yes | 0% | 0 | 1.5% | 1515.255 | 7.5% | 9441.4174 | 15% | 23531.4476 | 20% | 39099.2866 | 30% | 73087.2371 | Y | 243624.1236
R730 | EK | Emirates | Passenger | DXB | UAE | MENA | MEL | Australia | APAC | international | A380 | 1320 | 3.6164 | 12380 | 16341600 | 4.5% | 0.0082 | 101.516 | 134001.12 | 167501400 | 423443.5392 | Yes | Yes | 0% | 0 | 1.5% | 2504.8466 | 7.5% | 15607.4731 | 15% | 38899.5022 | 20% | 64634.4761 | 30% | 120819.475 | Y | 402731.5833
R731 | EK | Emirates | Passenger | DXB | UAE | MENA | PER | Australia | APAC | international | A380 | 1320 | 3.6164 | 8630 | 11391600 | 4.5% | 0.0082 | 70.766 | 93411.12 | 116763900 | 295179.1392 | Yes | Yes | 0% | 0 | 1.5% | 1746.1088 | 7.5% | 10879.846 | 15% | 27116.5351 | 20% | 45056.1816 | 30% | 84222.2996 | N | 280740.9987
R732 | EK | Emirates | Passenger | DXB | UAE | MENA | BNE | Australia | APAC | international | B777-300ER | 660 | 1.8082 | 13040 | 8606400 | 4.5% | 0.0089 | 116.056 | 76596.96 | 95746200 | 242046.3936 | Yes | Yes | 0% | 0 | 1.5% | 1431.8062 | 7.5% | 8921.4553 | 15% | 22235.5128 | 20% | 36945.9925 | 30% | 69062.1429 | N | 230207.1428
R733 | EK | Emirates | Passenger | DXB | UAE | MENA | AKL | New Zealand | APAC | international | B777-200LR | 660 | 1.8082 | 14200 | 9372000 | 4.5% | 0.0082 | 116.44 | 76850.4 | 96063000 | 242847.264 | Yes | Yes | 0% | 0 | 1.5% | 1436.5437 | 7.5% | 8950.9741 | 15% | 22309.0845 | 20% | 37068.2375 | 30% | 69290.652 | N | 230968.8402
R734 | EK | Emirates | Passenger | DXB | UAE | MENA | KIX | Japan | APAC | international | B777-300ER | 991 | 2.7151 | 7890 | 7818990 | 4.5% | 0.0089 | 70.221 | 69589.011 | 86986263.75 | 219901.2748 | Yes | Yes | 0% | 0 | 1.5% | 1300.8085 | 7.5% | 8105.2205 | 15% | 20201.1587 | 20% | 33565.7588 | 30% | 62743.5634 | N | 209145.2115
R735 | EK | Emirates | Passenger | DXB | UAE | MENA | NGO | Japan | APAC | international | B777-300ER | 660 | 1.8082 | 7870 | 5194200 | 4.5% | 0.0089 | 70.043 | 46228.38 | 57785475 | 146081.6808 | Yes | Yes | 0% | 0 | 1.5% | 864.1346 | 7.5% | 5384.3445 | 15% | 13419.7458 | 20% | 22297.9265 | 30% | 41680.9098 | N | 138936.3661
R736 | EK | Emirates | Passenger | DXB | UAE | MENA | PEK | China | APAC | international | A380 | 1320 | 3.6164 | 5790 | 7642800 | 4.5% | 0.0082 | 47.478 | 62670.96 | 78338700 | 198040.2336 | No | Yes | 0% | 0 | 1.5% | 1171.4913 | 7.5% | 7299.4563 | 15% | 18192.9013 | 20% | 30228.8866 | 30% | 56506.0388 | N | 188353.4626
R737 | EK | Emirates | Passenger | DXB | UAE | MENA | PVG | China | APAC | international | A380 | 1320 | 3.6164 | 6740 | 8896800 | 4.5% | 0.0082 | 55.268 | 72953.76 | 91192200 | 230533.8816 | No | Yes | 0% | 0 | 1.5% | 1363.7049 | 7.5% | 8497.1219 | 15% | 21177.9196 | 20% | 35188.7212 | 30% | 65777.3232 | N | 219257.744
R738 | EK | Emirates | Passenger | DXB | UAE | MENA | CAN | China | APAC | international | B777-300ER | 991 | 2.7151 | 6580 | 6520780 | 4.5% | 0.0089 | 58.562 | 58034.942 | 72543677.5 | 183390.4167 | No | Yes | 0% | 0 | 1.5% | 1084.8314 | 7.5% | 6759.4868 | 15% | 16847.1007 | 20% | 27992.7367 | 30% | 52326.0643 | N | 174420.2144
R739 | EK | Emirates | Passenger | DXB | UAE | MENA | ICN | South Korea | APAC | international | B777-300ER | 1320 | 3.6164 | 6780 | 8949600 | 4.5% | 0.0089 | 60.342 | 79651.44 | 99564300 | 251698.5504 | Yes | Yes | 0% | 0 | 1.5% | 1488.9028 | 7.5% | 9277.2188 | 15% | 23122.205 | 20% | 38419.299 | 30% | 71816.1547 | N | 239387.1823
R740 | EK | Emirates | Passenger | DXB | UAE | MENA | HKG | Hong Kong | APAC | international | A380 | 1320 | 3.6164 | 6230 | 8223600 | 4.5% | 0.0082 | 51.086 | 67433.52 | 84291900 | 213089.9232 | No | Yes | 0% | 0 | 1.5% | 1260.5165 | 7.5% | 7854.1646 | 15% | 19575.4361 | 20% | 32526.0732 | 30% | 60800.1074 | Y | 202667.0245
R741 | EK | Emirates | Passenger | DXB | UAE | MENA | IAD | United States | US | international | B777-200LR | 991 | 2.7151 | 11100 | 11000100 | 4.5% | 0.0082 | 91.02 | 90200.82 | 112751025 | 285034.5912 | Yes | Yes | 0% | 0 | 1.5% | 1686.0995 | 7.5% | 10505.9336 | 15% | 26184.6095 | 20% | 43507.7165 | 30% | 81327.7957 | N | 271092.6524
R742 | EK | Emirates | Passenger | DXB | UAE | MENA | ORD | United States | US | international | B777-200LR | 991 | 2.7151 | 11980 | 11872180 | 4.5% | 0.0082 | 98.236 | 97351.876 | 121689845 | 307631.9282 | Yes | Yes | 0% | 0 | 1.5% | 1819.7722 | 7.5% | 11338.8365 | 15% | 28260.5065 | 20% | 46956.9769 | 30% | 87775.4048 | N | 292584.6825
R743 | EK | Emirates | Passenger | DXB | UAE | MENA | LAX | United States | US | international | A380 | 991 | 2.7151 | 13420 | 13299220 | 4.5% | 0.0082 | 110.044 | 109053.604 | 136317005 | 344609.3886 | Yes | Yes | 0% | 0 | 1.5% | 2038.5095 | 7.5% | 12701.7684 | 15% | 31657.4288 | 20% | 52601.2212 | 30% | 98326.0377 | N | 327753.4591
R744 | EK | Emirates | Passenger | DXB | UAE | MENA | SFO | United States | US | international | B777-200LR | 660 | 1.8082 | 13040 | 8606400 | 4.5% | 0.0082 | 106.928 | 70572.48 | 88215600 | 223009.0368 | Yes | Yes | 0% | 0 | 1.5% | 1319.1922 | 7.5% | 8219.7678 | 15% | 20486.6522 | 20% | 34040.128 | 30% | 63630.2889 | N | 212100.9631
R745 | EK | Emirates | Passenger | DXB | UAE | MENA | BOS | United States | US | international | B777-200LR | 660 | 1.8082 | 11270 | 7438200 | 4.5% | 0.0082 | 92.414 | 60993.24 | 76241550 | 192738.6384 | Yes | Yes | 0% | 0 | 1.5% | 1140.1301 | 7.5% | 7104.0477 | 15% | 17705.872 | 20% | 29419.6505 | 30% | 54993.3555 | N | 183311.1851
R746 | EK | Emirates | Passenger | DXB | UAE | MENA | GRU | Brazil | LATAM | international | B777-200LR | 660 | 1.8082 | 11090 | 7319400 | 4.5% | 0.0082 | 90.938 | 60019.08 | 75023850 | 189660.2928 | No | Yes | 0% | 0 | 1.5% | 1121.9204 | 7.5% | 6990.5847 | 15% | 17423.0808 | 20% | 28949.7714 | 30% | 54115.0233 | N | 180383.4111
R747 | QR | Qatar Airways | Passenger | DOH | Qatar | MENA | CDG | France | EU | international | B777-300ER | 1716 | 4.7014 | 5030 | 8631480 | 4.5% | 0.0089 | 44.767 | 76820.172 | 96025215 | 242751.7435 | Yes | Yes | 0% | 0 | 1.5% | 1435.9787 | 7.5% | 8947.4534 | 15% | 22300.3095 | 20% | 37053.6572 | 30% | 69263.3976 | Y | 230877.9919
R748 | QR | Qatar Airways | Passenger | DOH | Qatar | MENA | FRA | Germany | EU | international | B777-300ER | 1716 | 4.7014 | 4870 | 8356920 | 4.5% | 0.0089 | 43.343 | 74376.588 | 92970735 | 235030.0181 | Yes | Yes | 0% | 0 | 1.5% | 1390.3014 | 7.5% | 8662.8425 | 15% | 21590.9557 | 20% | 35875.0121 | 30% | 67060.1881 | Y | 223533.9603
R749 | QR | Qatar Airways | Passenger | DOH | Qatar | MENA | MUC | Germany | EU | international | A350-900 | 1144 | 3.1342 | 4680 | 5353920 | 4.5% | 0.0079 | 36.972 | 42295.968 | 52869960 | 133655.2589 | Yes | Yes | 0% | 0 | 1.5% | 790.6271 | 7.5% | 4926.3259 | 15% | 12278.1966 | 20% | 20401.1558 | 30% | 38135.3279 | Y | 127117.7596
R750 | QR | Qatar Airways | Passenger | DOH | Qatar | MENA | AMS | Netherlands | EU | international | B777-300ER | 1144 | 3.1342 | 5220 | 5971680 | 4.5% | 0.0089 | 46.458 | 53147.952 | 66434940 | 167947.5283 | Yes | Yes | 0% | 0 | 1.5% | 993.4803 | 7.5% | 6190.2858 | 15% | 15428.4448 | 20% | 25635.5322 | 30% | 47919.8059 | Y | 159732.6862
R751 | QR | Qatar Airways | Passenger | DOH | Qatar | MENA | MAD | Spain | EU | international | B777-300ER | 1144 | 3.1342 | 5600 | 6406400 | 4.5% | 0.0089 | 49.84 | 57016.96 | 71271200 | 180173.5936 | Yes | Yes | 0% | 0 | 1.5% | 1065.8026 | 7.5% | 6640.9197 | 15% | 16551.5882 | 20% | 27501.7204 | 30% | 51408.2209 | Y | 171360.7362
R752 | QR | Qatar Airways | Passenger | DOH | Qatar | MENA | BCN | Spain | EU | international | A350-900 | 859 | 2.3534 | 5300 | 4552700 | 4.5% | 0.0079 | 41.87 | 35966.33 | 44957912.5 | 113653.6028 | Yes | Yes | 0% | 0 | 1.5% | 672.3089 | 7.5% | 4189.0958 | 15% | 10440.751 | 20% | 17348.1005 | 30% | 32428.3342 | N | 108094.4475
R753 | QR | Qatar Airways | Passenger | DOH | Qatar | MENA | FCO | Italy | EU | international | B777-300ER | 1144 | 3.1342 | 4410 | 5045040 | 4.5% | 0.0089 | 39.249 | 44900.856 | 56126070 | 141886.705 | Yes | Yes | 0% | 0 | 1.5% | 839.3195 | 7.5% | 5229.7242 | 15% | 13034.3757 | 20% | 21657.6048 | 30% | 40483.9739 | Y | 134946.5798
R754 | QR | Qatar Airways | Passenger | DOH | Qatar | MENA | MXP | Italy | EU | international | A350-900 | 859 | 2.3534 | 4530 | 3891270 | 4.5% | 0.0079 | 35.787 | 30741.033 | 38426291.25 | 97141.6643 | Yes | Yes | 0% | 0 | 1.5% | 574.6338 | 7.5% | 3580.4913 | 15% | 8923.8872 | 20% | 14827.7161 | 30% | 27717.0479 | N | 92390.1598
R755 | QR | Qatar Airways | Passenger | DOH | Qatar | MENA | ZRH | Switzerland | EU | international | A350-900 | 859 | 2.3534 | 4620 | 3968580 | 4.5% | 0.0079 | 36.498 | 31351.782 | 39189727.5 | 99071.6311 | Yes | Yes | 0% | 0 | 1.5% | 586.0504 | 7.5% | 3651.6269 | 15% | 9101.183 | 20% | 15122.3065 | 30% | 28267.7178 | Y | 94225.7259
R756 | QR | Qatar Airways | Passenger | DOH | Qatar | MENA | VIE | Austria | EU | international | A350-900 | 859 | 2.3534 | 4440 | 3813960 | 4.5% | 0.0079 | 35.076 | 30130.284 | 37662855 | 95211.6974 | Yes | Yes | 0% | 0 | 1.5% | 563.2172 | 7.5% | 3509.3557 | 15% | 8746.5914 | 20% | 14533.1257 | 30% | 27166.3781 | Y | 90554.5937
R757 | QR | Qatar Airways | Passenger | DOH | Qatar | MENA | ATH | Greece | EU | international | B777-300ER | 1144 | 3.1342 | 3380 | 3866720 | 4.5% | 0.0089 | 30.082 | 34413.808 | 43017260 | 108747.6333 | Yes | Yes | 0% | 0 | 1.5% | 643.288 | 7.5% | 4008.2694 | 15% | 9990.0658 | 20% | 16599.2527 | 30% | 31028.5333 | Y | 103428.4443
R758 | QR | Qatar Airways | Passenger | DOH | Qatar | MENA | IST | Turkey | ROW | international | A350-900 | 859 | 2.3534 | 2720 | 2336480 | 4.5% | 0.0079 | 21.488 | 18458.192 | 23072740 | 58327.8867 | Yes | Yes | 0% | 0 | 1.5% | 345.034 | 7.5% | 2149.8756 | 15% | 5358.2722 | 20% | 8903.1761 | 30% | 16642.4659 | Y | 55474.8862
R759 | QR | Qatar Airways | Passenger | DOH | Qatar | MENA | CPH | Denmark | EU | international | A350-900 | 572 | 1.5671 | 5110 | 2922920 | 4.5% | 0.0079 | 40.369 | 23091.068 | 28863835 | 72967.7749 | Yes | Yes | 0% | 0 | 1.5% | 431.6351 | 7.5% | 2689.4792 | 15% | 6703.1608 | 20% | 11137.8105 | 30% | 20819.6074 | Y | 69398.6914
R760 | QR | Qatar Airways | Passenger | DOH | Qatar | MENA | BRU | Belgium | EU | international | A350-900 | 572 | 1.5671 | 5010 | 2865720 | 4.5% | 0.0079 | 39.579 | 22639.188 | 28298985 | 71539.8341 | Yes | Yes | 0% | 0 | 1.5% | 423.1882 | 7.5% | 2636.8475 | 15% | 6571.9835 | 20% | 10919.8494 | 30% | 20412.1787 | N | 68040.5957
R761 | QR | Qatar Airways | Passenger | DOH | Qatar | MENA | WAW | Poland | EU | international | A350-900 | 572 | 1.5671 | 4560 | 2608320 | 4.5% | 0.0079 | 36.024 | 20605.728 | 25757160 | 65114.1005 | Yes | Yes | 0% | 0 | 1.5% | 385.1773 | 7.5% | 2400.0049 | 15% | 5981.6855 | 20% | 9939.0246 | 30% | 18578.7495 | N | 61929.1649
R762 | QR | Qatar Airways | Passenger | DOH | Qatar | MENA | ARN | Sweden | EU | international | A350-900 | 572 | 1.5671 | 5140 | 2940080 | 4.5% | 0.0079 | 40.606 | 23226.632 | 29033290 | 73396.1571 | Yes | Yes | 0% | 0 | 1.5% | 434.1691 | 7.5% | 2705.2687 | 15% | 6742.514 | 20% | 11203.1988 | 30% | 20941.836 | N | 69806.1201
R763 | QR | Qatar Airways | Passenger | DOH | Qatar | MENA | OSL | Norway | EU | international | A350-900 | 408 | 1.1178 | 5200 | 2121600 | 4.5% | 0.0079 | 41.08 | 16760.64 | 20950800 | 52963.6224 | Yes | Yes | 0% | 0 | 1.5% | 313.3021 | 7.5% | 1952.1571 | 15% | 4865.4858 | 20% | 8084.3741 | 30% | 15111.9015 | N | 50373.005
R764 | QR | Qatar Airways | Passenger | DOH | Qatar | MENA | HEL | Finland | EU | international | A350-900 | 408 | 1.1178 | 4800 | 1958400 | 4.5% | 0.0079 | 37.92 | 15471.36 | 19339200 | 48889.4976 | Yes | Yes | 0% | 0 | 1.5% | 289.2019 | 7.5% | 1801.9912 | 15% | 4491.2177 | 20% | 7462.4992 | 30% | 13949.4475 | Y | 46498.1584
R765 | QR | Qatar Airways | Passenger | DOH | Qatar | MENA | DUB | Ireland | EU | international | A350-900 | 572 | 1.5671 | 5900 | 3374800 | 4.5% | 0.0079 | 46.61 | 26660.92 | 33326150 | 84248.5072 | Yes | Yes | 0% | 0 | 1.5% | 498.3654 | 7.5% | 3105.2695 | 15% | 7739.4616 | 20% | 12859.7029 | 30% | 24038.2943 | N | 80127.6476
R766 | QR | Qatar Airways | Passenger | DOH | Qatar | MENA | LIS | Portugal | EU | international | A350-900 | 572 | 1.5671 | 5830 | 3334760 | 4.5% | 0.0079 | 46.057 | 26344.604 | 32930755 | 83248.9486 | Yes | Yes | 0% | 0 | 1.5% | 492.4525 | 7.5% | 3068.4273 | 15% | 7647.6374 | 20% | 12707.1302 | 30% | 23753.0942 | N | 79176.9806
R767 | QR | Qatar Airways | Passenger | DOH | Qatar | MENA | NBO | Kenya | ROW | international | B787-9 | 859 | 2.3534 | 3480 | 2989320 | 4.5% | 0.0079 | 27.492 | 23615.628 | 29519535 | 74625.3845 | Yes | Yes | 0% | 0 | 1.5% | 441.4405 | 7.5% | 2750.5761 | 15% | 6855.4365 | 20% | 11390.8283 | 30% | 21292.5666 | N | 70975.2221
R768 | QR | Qatar Airways | Passenger | DOH | Qatar | MENA | JNB | South Africa | ROW | international | B777-300ER | 859 | 2.3534 | 6140 | 5274260 | 4.5% | 0.0089 | 54.646 | 46940.914 | 58676142.5 | 148333.2882 | Yes | Yes | 0% | 0 | 1.5% | 877.4538 | 7.5% | 5467.3353 | 15% | 13626.589 | 20% | 22641.6121 | 30% | 42323.3521 | N | 141077.8404
R769 | QR | Qatar Airways | Passenger | DOH | Qatar | MENA | ADD | Ethiopia | ROW | international | B787-9 | 859 | 2.3534 | 2820 | 2422380 | 4.5% | 0.0079 | 22.278 | 19136.802 | 23921002.5 | 60472.2943 | Yes | Yes | 0% | 0 | 1.5% | 357.7191 | 7.5% | 2228.9151 | 15% | 5555.2675 | 20% | 9230.4988 | 30% | 17254.3212 | N | 57514.4041
R770 | QR | Qatar Airways | Passenger | DOH | Qatar | MENA | DAR | Tanzania | ROW | international | B787-9 | 572 | 1.5671 | 3620 | 2070640 | 4.5% | 0.0079 | 28.598 | 16358.056 | 20447570 | 51691.457 | Yes | Yes | 0% | 0 | 1.5% | 305.7767 | 7.5% | 1905.2671 | 15% | 4748.6188 | 20% | 7890.1906 | 30% | 14748.9195 | N | 49163.0651
R771 | QR | Qatar Airways | Passenger | DOH | Qatar | MENA | LOS | Nigeria | ROW | international | B777-300ER | 572 | 1.5671 | 5600 | 3203200 | 4.5% | 0.0089 | 49.84 | 28508.48 | 35635600 | 90086.7968 | Yes | Yes | 0% | 0 | 1.5% | 532.9013 | 7.5% | 3320.4598 | 15% | 8275.7941 | 20% | 13750.8602 | 30% | 25704.1104 | N | 85680.3681
R772 | QR | Qatar Airways | Passenger | DOH | Qatar | MENA | BOM | India | APAC | international | B777-300ER | 3433 | 9.4055 | 1890 | 6488370 | 4.5% | 0.0089 | 16.821 | 57746.493 | 72183116.25 | 182478.9179 | No | Yes | 0% | 0 | 1.5% | 1079.4395 | 7.5% | 6725.8903 | 15% | 16763.3661 | 20% | 27853.6054 | 30% | 52065.9899 | N | 173553.2998
R773 | QR | Qatar Airways | Passenger | DOH | Qatar | MENA | DEL | India | APAC | international | B777-300ER | 2861 | 7.8384 | 2100 | 6008100 | 4.5% | 0.0089 | 18.69 | 53472.09 | 66840112.5 | 168971.8044 | No | Yes | 0% | 0 | 1.5% | 999.5393 | 7.5% | 6228.0391 | 15% | 15522.5395 | 20% | 25791.8779 | 30% | 48212.0585 | N | 160706.8617
R774 | QR | Qatar Airways | Passenger | DOH | Qatar | MENA | BLR | India | APAC | international | B777-300ER | 1716 | 4.7014 | 1990 | 3414840 | 4.5% | 0.0089 | 17.711 | 30392.076 | 37990095 | 96038.9602 | No | Yes | 0% | 0 | 1.5% | 568.1108 | 7.5% | 3539.8474 | 15% | 8822.5877 | 20% | 14659.3992 | 30% | 27402.4177 | N | 91341.3924
R775 | QR | Qatar Airways | Passenger | DOH | Qatar | MENA | MAA | India | APAC | international | B777-300ER | 1144 | 3.1342 | 2100 | 2402400 | 4.5% | 0.0089 | 18.69 | 21381.36 | 26726700 | 67565.0976 | No | Yes | 0% | 0 | 1.5% | 399.676 | 7.5% | 2490.3449 | 15% | 6206.8456 | 20% | 10313.1452 | 30% | 19278.0828 | N | 64260.2761
R776 | QR | Qatar Airways | Passenger | DOH | Qatar | MENA | HYD | India | APAC | international | A350-900 | 1144 | 3.1342 | 2000 | 2288000 | 4.5% | 0.0079 | 15.8 | 18075.2 | 22594000 | 57117.632 | No | Yes | 0% | 0 | 1.5% | 337.8748 | 7.5% | 2105.2675 | 15% | 5247.0926 | 20% | 8718.4427 | 30% | 16297.1487 | N | 54323.8289
R777 | QR | Qatar Airways | Passenger | DOH | Qatar | MENA | COK | India | APAC | international | A350-900 | 1144 | 3.1342 | 1790 | 2047760 | 4.5% | 0.0079 | 14.141 | 16177.304 | 20221630 | 51120.2806 | No | Yes | 0% | 0 | 1.5% | 302.398 | 7.5% | 1884.2144 | 15% | 4696.1479 | 20% | 7803.0062 | 30% | 14585.9481 | N | 48619.8269
R778 | QR | Qatar Airways | Passenger | DOH | Qatar | MENA | SIN | Singapore | APAC | international | A350-900 | 1716 | 4.7014 | 5580 | 9575280 | 4.5% | 0.0079 | 44.082 | 75644.712 | 94555890 | 239037.2899 | Yes | Yes | 0% | 0 | 1.5% | 1414.0061 | 7.5% | 8810.5443 | 15% | 21959.0825 | 20% | 36486.6826 | 30% | 68203.5672 | Y | 227345.2239
R779 | QR | Qatar Airways | Passenger | DOH | Qatar | MENA | KUL | Malaysia | APAC | international | A350-900 | 1144 | 3.1342 | 5530 | 6326320 | 4.5% | 0.0079 | 43.687 | 49977.928 | 62472410 | 157930.2525 | Yes | Yes | 0% | 0 | 1.5% | 934.2239 | 7.5% | 5821.0645 | 15% | 14508.211 | 20% | 24106.494 | 30% | 45061.6161 | N | 150205.3869
R780 | QR | Qatar Airways | Passenger | DOH | Qatar | MENA | BKK | Thailand | APAC | international | B777-300ER | 1144 | 3.1342 | 4680 | 5353920 | 4.5% | 0.0089 | 41.652 | 47649.888 | 59562360 | 150573.6461 | Yes | Yes | 0% | 0 | 1.5% | 890.7064 | 7.5% | 5549.9114 | 15% | 13832.3987 | 20% | 22983.5806 | 30% | 42962.5846 | N | 143208.6152
R781 | QR | Qatar Airways | Passenger | DOH | Qatar | MENA | CGK | Indonesia | APAC | international | A350-900 | 859 | 2.3534 | 6030 | 5179770 | 4.5% | 0.0079 | 47.637 | 40920.183 | 51150228.75 | 129307.7783 | Yes | Yes | 0% | 0 | 1.5% | 764.9099 | 7.5% | 4766.0845 | 15% | 11878.8168 | 20% | 19737.5558 | 30% | 36894.8784 | N | 122982.928
R782 | QR | Qatar Airways | Passenger | DOH | Qatar | MENA | MNL | Philippines | APAC | international | A350-900 | 859 | 2.3534 | 6680 | 5738120 | 4.5% | 0.0079 | 52.772 | 45331.148 | 56663935 | 143246.4277 | Yes | Yes | 0% | 0 | 1.5% | 847.3629 | 7.5% | 5279.8415 | 15% | 13159.2862 | 20% | 21865.1531 | 30% | 40871.9382 | N | 136239.7942
R783 | QR | Qatar Airways | Passenger | DOH | Qatar | MENA | SYD | Australia | APAC | international | A350-900 | 859 | 2.3534 | 11770 | 10110430 | 4.5% | 0.0079 | 92.983 | 79872.397 | 99840496.25 | 252396.7745 | Yes | Yes | 0% | 0 | 1.5% | 1493.0331 | 7.5% | 9302.9543 | 15% | 23186.3471 | 20% | 38525.876 | 30% | 72015.3762 | Y | 240051.2541
R784 | QR | Qatar Airways | Passenger | DOH | Qatar | MENA | MEL | Australia | APAC | international | A350-900 | 572 | 1.5671 | 12060 | 6898320 | 4.5% | 0.0079 | 95.274 | 54496.728 | 68120910 | 172209.6605 | Yes | Yes | 0% | 0 | 1.5% | 1018.6926 | 7.5% | 6347.3814 | 15% | 15819.9841 | 20% | 26286.1046 | 30% | 49135.9032 | N | 163786.3441
R785 | QR | Qatar Airways | Passenger | DOH | Qatar | MENA | PER | Australia | APAC | international | A350-900 | 572 | 1.5671 | 8310 | 4753320 | 4.5% | 0.0079 | 65.649 | 37551.228 | 46939035 | 118661.8805 | Yes | Yes | 0% | 0 | 1.5% | 701.9349 | 7.5% | 4373.6932 | 15% | 10900.8348 | 20% | 18112.5646 | 30% | 33857.3264 | N | 112857.7545
R786 | QR | Qatar Airways | Passenger | DOH | Qatar | MENA | NRT | Japan | APAC | international | B777-300ER | 1144 | 3.1342 | 7620 | 8717280 | 4.5% | 0.0089 | 67.818 | 77583.792 | 96979740 | 245164.7827 | Yes | Yes | 0% | 0 | 1.5% | 1450.2528 | 7.5% | 9036.3942 | 15% | 22521.9826 | 20% | 37421.9839 | 30% | 69951.9005 | N | 233173.0017
R787 | QR | Qatar Airways | Passenger | DOH | Qatar | MENA | HND | Japan | APAC | international | A350-900 | 572 | 1.5671 | 7620 | 4358640 | 4.5% | 0.0079 | 60.198 | 34433.256 | 43041570 | 108809.089 | Yes | Yes | 0% | 0 | 1.5% | 643.6515 | 7.5% | 4010.5345 | 15% | 9995.7114 | 20% | 16608.6333 | 30% | 31046.0682 | N | 103486.894
R788 | QR | Qatar Airways | Passenger | DOH | Qatar | MENA | ICN | South Korea | APAC | international | A350-900 | 859 | 2.3534 | 6520 | 5600680 | 4.5% | 0.0079 | 51.508 | 44245.372 | 55306715 | 139815.3755 | Yes | Yes | 0% | 0 | 1.5% | 827.0668 | 7.5% | 5153.3782 | 15% | 12844.0937 | 20% | 21341.4368 | 30% | 39892.9697 | N | 132976.5656
R789 | QR | Qatar Airways | Passenger | DOH | Qatar | MENA | PEK | China | APAC | international | B777-300ER | 859 | 2.3534 | 5560 | 4776040 | 4.5% | 0.0089 | 49.484 | 42506.756 | 53133445 | 134321.349 | No | Yes | 0% | 0 | 1.5% | 794.5673 | 7.5% | 4950.8769 | 15% | 12339.3868 | 20% | 20502.8279 | 30% | 38325.3807 | N | 127751.2691
R790 | QR | Qatar Airways | Passenger | DOH | Qatar | MENA | PVG | China | APAC | international | B787-9 | 859 | 2.3534 | 6510 | 5592090 | 4.5% | 0.0079 | 51.429 | 44177.511 | 55221888.75 | 139600.9348 | No | Yes | 0% | 0 | 1.5% | 825.7982 | 7.5% | 5145.4743 | 15% | 12824.3942 | 20% | 21308.7046 | 30% | 39831.7841 | N | 132772.6138
R791 | QR | Qatar Airways | Passenger | DOH | Qatar | MENA | HKG | Hong Kong | APAC | international | B777-300ER | 859 | 2.3534 | 5990 | 5145410 | 4.5% | 0.0089 | 53.311 | 45794.149 | 57242686.25 | 144709.5108 | No | Yes | 0% | 0 | 1.5% | 856.0176 | 7.5% | 5333.7685 | 15% | 13293.6919 | 20% | 22088.4783 | 30% | 41289.394 | Y | 137631.3133
R792 | QR | Qatar Airways | Passenger | DOH | Qatar | MENA | ORD | United States | US | international | B777-300ER | 859 | 2.3534 | 11620 | 9981580 | 4.5% | 0.0089 | 103.418 | 88836.062 | 111045077.5 | 280721.9559 | Yes | Yes | 0% | 0 | 1.5% | 1660.5884 | 7.5% | 10346.9766 | 15% | 25788.4307 | 20% | 42849.4353 | 30% | 80097.2885 | N | 266990.9617
R793 | QR | Qatar Airways | Passenger | DOH | Qatar | MENA | IAD | United States | US | international | B777-300ER | 572 | 1.5671 | 10960 | 6269120 | 4.5% | 0.0089 | 97.544 | 55795.168 | 69743960 | 176312.7309 | Yes | Yes | 0% | 0 | 1.5% | 1042.964 | 7.5% | 6498.6142 | 15% | 16196.9114 | 20% | 26912.3978 | 30% | 50306.6161 | N | 167688.7204
R794 | QR | Qatar Airways | Passenger | DOH | Qatar | MENA | LAX | United States | US | international | B777-300ER | 572 | 1.5671 | 13190 | 7544680 | 4.5% | 0.0089 | 117.391 | 67147.652 | 83934565 | 212186.5803 | Yes | Yes | 0% | 0 | 1.5% | 1255.1729 | 7.5% | 7820.8688 | 15% | 19492.4508 | 20% | 32388.1868 | 30% | 60542.3601 | N | 201807.867
R795 | QR | Qatar Airways | Passenger | DOH | Qatar | MENA | MIA | United States | US | international | B777-300ER | 572 | 1.5671 | 11770 | 6732440 | 4.5% | 0.0089 | 104.753 | 59918.716 | 74898395 | 189343.1426 | Yes | Yes | 0% | 0 | 1.5% | 1120.0443 | 7.5% | 6978.895 | 15% | 17393.9459 | 20% | 28901.3615 | 30% | 54024.5321 | N | 180081.7737
R796 | QR | Qatar Airways | Passenger | DOH | Qatar | MENA | BOS | United States | US | international | B787-9 | 572 | 1.5671 | 11050 | 6320600 | 4.5% | 0.0079 | 87.295 | 49932.74 | 62415925 | 157787.4584 | Yes | Yes | 0% | 0 | 1.5% | 933.3792 | 7.5% | 5815.8014 | 15% | 14495.0933 | 20% | 24084.6979 | 30% | 45020.8732 | N | 150069.5773
R797 | QR | Qatar Airways | Passenger | DOH | Qatar | MENA | GRU | Brazil | LATAM | international | B777-300ER | 572 | 1.5671 | 10820 | 6189040 | 4.5% | 0.0089 | 96.298 | 55082.456 | 68853070 | 174060.561 | No | Yes | 0% | 0 | 1.5% | 1029.6414 | 7.5% | 6415.6027 | 15% | 15990.0165 | 20% | 26568.6263 | 30% | 49664.0134 | N | 165546.7112
R798 | EY | Etihad Airways | Passenger | AUH | UAE | MENA | LHR | United Kingdom | EU | international | A380 | 1980 | 5.4247 | 5450 | 10791000 | 4.5% | 0.0082 | 44.69 | 88486.2 | 110607750 | 279616.392 | Yes | Yes | 0% | 0 | 1.5% | 1654.0486 | 7.5% | 10306.2272 | 15% | 25686.8684 | 20% | 42680.6819 | 30% | 79781.8423 | Y | 265939.4744
R799 | EY | Etihad Airways | Passenger | AUH | UAE | MENA | MAN | United Kingdom | EU | international | B787-9 | 660 | 1.8082 | 5680 | 3748800 | 4.5% | 0.0079 | 44.872 | 29615.52 | 37019400 | 93585.0432 | Yes | Yes | 0% | 0 | 1.5% | 553.5949 | 7.5% | 3449.3998 | 15% | 8597.1594 | 20% | 14284.833 | 30% | 26702.2513 | N | 89007.5043
R800 | EY | Etihad Airways | Passenger | AUH | UAE | MENA | CDG | France | EU | international | B787-9 | 991 | 2.7151 | 5180 | 5133380 | 4.5% | 0.0079 | 40.922 | 40553.702 | 50692127.5 | 128149.6983 | Yes | Yes | 0% | 0 | 1.5% | 758.0594 | 7.5% | 4723.3994 | 15% | 11772.4301 | 20% | 19560.7864 | 30% | 36564.448 | Y | 121881.4933
R801 | EY | Etihad Airways | Passenger | AUH | UAE | MENA | FRA | Germany | EU | international | B787-9 | 1320 | 3.6164 | 5060 | 6679200 | 4.5% | 0.0079 | 39.974 | 52765.68 | 65957100 | 166739.5488 | Yes | Yes | 0% | 0 | 1.5% | 986.3346 | 7.5% | 6145.7616 | 15% | 15317.4741 | 20% | 25451.1461 | 30% | 47575.1378 | Y | 158583.7928
R802 | EY | Etihad Airways | Passenger | AUH | UAE | MENA | MUC | Germany | EU | international | B787-9 | 991 | 2.7151 | 4880 | 4836080 | 4.5% | 0.0079 | 38.552 | 38205.032 | 47756290 | 120727.9011 | Yes | Yes | 0% | 0 | 1.5% | 714.1563 | 7.5% | 4449.8435 | 15% | 11090.6292 | 20% | 18427.9223 | 30% | 34446.8159 | Y | 114822.7196
R803 | EY | Etihad Airways | Passenger | AUH | UAE | MENA | AMS | Netherlands | EU | international | A380 | 991 | 2.7151 | 5410 | 5361310 | 4.5% | 0.0082 | 44.362 | 43962.742 | 54953427.5 | 138922.2647 | Yes | Yes | 0% | 0 | 1.5% | 821.7836 | 7.5% | 5120.4596 | 15% | 12762.0484 | 20% | 21205.1123 | 30% | 39638.1419 | N | 132127.1396
R804 | EY | Etihad Airways | Passenger | AUH | UAE | MENA | ZRH | Switzerland | EU | international | B787-9 | 660 | 1.8082 | 4830 | 3187800 | 4.5% | 0.0079 | 38.157 | 25183.62 | 31479525 | 79580.2392 | Yes | Yes | 0% | 0 | 1.5% | 470.7506 | 7.5% | 2933.2044 | 15% | 7310.6126 | 20% | 12147.1379 | 30% | 22706.3158 | N | 75687.7193
R805 | EY | Etihad Airways | Passenger | AUH | UAE | MENA | FCO | Italy | EU | international | B787-9 | 991 | 2.7151 | 4580 | 4538780 | 4.5% | 0.0079 | 36.182 | 35856.362 | 44820452.5 | 113306.1039 | Yes | Yes | 0% | 0 | 1.5% | 670.2533 | 7.5% | 4176.2875 | 15% | 10408.8282 | 20% | 17295.0582 | 30% | 32329.1838 | N | 107763.9458
R806 | EY | Etihad Airways | Passenger | AUH | UAE | MENA | MAD | Spain | EU | international | B787-9 | 660 | 1.8082 | 5790 | 3821400 | 4.5% | 0.0079 | 45.741 | 30189.06 | 37736325 | 95397.4296 | Yes | Yes | 0% | 0 | 1.5% | 564.3159 | 7.5% | 3516.2015 | 15% | 8763.6537 | 20% | 14561.4759 | 30% | 27219.3723 | N | 90731.2411
R807 | EY | Etihad Airways | Passenger | AUH | UAE | MENA | ATH | Greece | EU | international | B787-9 | 991 | 2.7151 | 3560 | 3527960 | 4.5% | 0.0079 | 28.124 | 27870.884 | 34838605 | 88071.9934 | Yes | Yes | 0% | 0 | 1.5% | 520.9829 | 7.5% | 3246.1973 | 15% | 8090.7049 | 20% | 13443.3204 | 30% | 25129.2345 | N | 83764.1151
R808 | EY | Etihad Airways | Passenger | AUH | UAE | MENA | IST | Turkey | ROW | international | B787-9 | 991 | 2.7151 | 2900 | 2873900 | 4.5% | 0.0079 | 22.91 | 22703.81 | 28379762.5 | 71744.0396 | Yes | Yes | 0% | 0 | 1.5% | 424.3962 | 7.5% | 2644.3742 | 15% | 6590.7427 | 20% | 10951.0194 | 30% | 20470.4439 | N | 68234.8129
R809 | EY | Etihad Airways | Passenger | AUH | UAE | MENA | BOM | India | APAC | international | B787-9 | 3300 | 9.0411 | 1880 | 6204000 | 4.5% | 0.0079 | 14.852 | 49011.6 | 61264500 | 154876.656 | No | Yes | 0% | 0 | 1.5% | 916.1606 | 7.5% | 5708.5137 | 15% | 14227.6933 | 20% | 23640.3926 | 30% | 44190.3454 | N | 147301.1514
R810 | EY | Etihad Airways | Passenger | AUH | UAE | MENA | DEL | India | APAC | international | B787-9 | 2640 | 7.2329 | 2130 | 5623200 | 4.5% | 0.0079 | 16.827 | 44423.28 | 55529100 | 140377.5648 | No | Yes | 0% | 0 | 1.5% | 830.3923 | 7.5% | 5174.0997 | 15% | 12895.7391 | 20% | 21427.2495 | 30% | 40053.3769 | N | 133511.2564
R811 | EY | Etihad Airways | Passenger | AUH | UAE | MENA | BLR | India | APAC | international | B787-9 | 1320 | 3.6164 | 2000 | 2640000 | 4.5% | 0.0079 | 15.8 | 20856 | 26070000 | 65904.96 | No | Yes | 0% | 0 | 1.5% | 389.8556 | 7.5% | 2429.1548 | 15% | 6054.3376 | 20% | 10059.7415 | 30% | 18804.4023 | N | 62681.341
R812 | EY | Etihad Airways | Passenger | AUH | UAE | MENA | MAA | India | APAC | international | B787-9 | 991 | 2.7151 | 2150 | 2130650 | 4.5% | 0.0079 | 16.985 | 16832.135 | 21040168.75 | 53189.5466 | No | Yes | 0% | 0 | 1.5% | 314.6385 | 7.5% | 1960.4843 | 15% | 4886.2403 | 20% | 8118.8592 | 30% | 15176.3636 | N | 50587.8785
R813 | EY | Etihad Airways | Passenger | AUH | UAE | MENA | SIN | Singapore | APAC | international | A380 | 1320 | 3.6164 | 5780 | 7629600 | 4.5% | 0.0082 | 47.396 | 62562.72 | 78203400 | 197698.1952 | Yes | Yes | 0% | 0 | 1.5% | 1169.468 | 7.5% | 7286.8493 | 15% | 18161.48 | 20% | 30176.6779 | 30% | 56408.4463 | N | 188028.1544
R814 | EY | Etihad Airways | Passenger | AUH | UAE | MENA | KUL | Malaysia | APAC | international | B787-9 | 991 | 2.7151 | 5730 | 5678430 | 4.5% | 0.0079 | 45.267 | 44859.597 | 56074496.25 | 141756.3265 | Yes | Yes | 0% | 0 | 1.5% | 838.5483 | 7.5% | 5224.9187 | 15% | 13022.3986 | 20% | 21637.7038 | 30% | 40446.7736 | N | 134822.5785
R815 | EY | Etihad Airways | Passenger | AUH | UAE | MENA | BKK | Thailand | APAC | international | B787-9 | 991 | 2.7151 | 4840 | 4796440 | 4.5% | 0.0079 | 38.236 | 37891.876 | 47364845 | 119738.3282 | Yes | Yes | 0% | 0 | 1.5% | 708.3026 | 7.5% | 4413.3694 | 15% | 10999.7224 | 20% | 18276.8738 | 30% | 34164.4649 | N | 113881.5498
R816 | EY | Etihad Airways | Passenger | AUH | UAE | MENA | SYD | Australia | APAC | international | A380 | 660 | 1.8082 | 12040 | 7946400 | 4.5% | 0.0082 | 98.728 | 65160.48 | 81450600 | 205907.1168 | Yes | Yes | 0% | 0 | 1.5% | 1218.0272 | 7.5% | 7589.4175 | 15% | 18915.5899 | 20% | 31429.6887 | 30% | 58750.6655 | N | 195835.5518
R817 | EY | Etihad Airways | Passenger | AUH | UAE | MENA | MEL | Australia | APAC | international | B787-9 | 660 | 1.8082 | 12340 | 8144400 | 4.5% | 0.0079 | 97.486 | 64340.76 | 80425950 | 203316.8016 | Yes | Yes | 0% | 0 | 1.5% | 1202.7044 | 7.5% | 7493.9425 | 15% | 18677.6315 | 20% | 31034.3027 | 30% | 58011.5811 | N | 193371.9371
R818 | EY | Etihad Airways | Passenger | AUH | UAE | MENA | NRT | Japan | APAC | international | B787-9 | 660 | 1.8082 | 7870 | 5194200 | 4.5% | 0.0079 | 62.173 | 41034.18 | 51292725 | 129668.0088 | Yes | Yes | 0% | 0 | 1.5% | 767.0408 | 7.5% | 4779.362 | 15% | 11911.9092 | 20% | 19792.5415 | 30% | 36997.6615 | N | 123325.5385
R819 | EY | Etihad Airways | Passenger | AUH | UAE | MENA | PEK | China | APAC | international | B787-9 | 660 | 1.8082 | 5730 | 3781800 | 4.5% | 0.0079 | 45.267 | 29876.22 | 37345275 | 94408.8552 | No | Yes | 0% | 0 | 1.5% | 558.4681 | 7.5% | 3479.7642 | 15% | 8672.8386 | 20% | 14410.5798 | 30% | 26937.3063 | N | 89791.021
R820 | EY | Etihad Airways | Passenger | AUH | UAE | MENA | PVG | China | APAC | international | B787-9 | 660 | 1.8082 | 6680 | 4408800 | 4.5% | 0.0079 | 52.772 | 34829.52 | 43536900 | 110061.2832 | No | Yes | 0% | 0 | 1.5% | 651.0588 | 7.5% | 4056.6885 | 15% | 10110.7438 | 20% | 16799.7684 | 30% | 31403.3519 | N | 104677.8395
R821 | EY | Etihad Airways | Passenger | AUH | UAE | MENA | JFK | United States | US | international | B777-300ER | 991 | 2.7151 | 11020 | 10920820 | 4.5% | 0.0089 | 98.078 | 97195.298 | 121494122.5 | 307137.1417 | Yes | Yes | 0% | 0 | 1.5% | 1816.8454 | 7.5% | 11320.5994 | 15% | 28215.0531 | 20% | 46881.4527 | 30% | 87634.2293 | N | 292114.0976
R822 | EY | Etihad Airways | Passenger | AUH | UAE | MENA | IAD | United States | US | international | B787-9 | 660 | 1.8082 | 11110 | 7332600 | 4.5% | 0.0079 | 87.769 | 57927.54 | 72409425 | 183051.0264 | Yes | Yes | 0% | 0 | 1.5% | 1082.8238 | 7.5% | 6746.9774 | 15% | 16815.9227 | 20% | 27940.9321 | 30% | 52229.2274 | N | 174097.4247
R823 | EY | Etihad Airways | Passenger | AUH | UAE | MENA | ORD | United States | US | international | B787-9 | 660 | 1.8082 | 12010 | 7926600 | 4.5% | 0.0079 | 94.879 | 62620.14 | 78275175 | 197879.6424 | Yes | Yes | 0% | 0 | 1.5% | 1170.5413 | 7.5% | 7293.5372 | 15% | 18178.1486 | 20% | 30204.374 | 30% | 56460.2179 | N | 188200.7264
R824 | EY | Etihad Airways | Passenger | AUH | UAE | MENA | LAX | United States | US | international | A380 | 660 | 1.8082 | 13430 | 8863800 | 4.5% | 0.0082 | 110.126 | 72683.16 | 90853950 | 229678.7856 | Yes | Yes | 0% | 0 | 1.5% | 1358.6466 | 7.5% | 8465.6044 | 15% | 21099.3665 | 20% | 35058.1993 | 30% | 65533.342 | N | 218444.4735
R825 | EY | Etihad Airways | Passenger | AUH | UAE | MENA | JNB | South Africa | Africa | international | B787-9 | 660 | 1.8082 | 6340 | 4184400 | 4.5% | 0.0079 | 50.086 | 33056.76 | 41320950 | 104459.3616 | Yes | Yes | 0% | 0 | 1.5% | 617.9211 | 7.5% | 3850.2103 | 15% | 9596.1251 | 20% | 15944.6903 | 30% | 29804.9777 | N | 99349.9255
R826 | EY | Etihad Airways | Passenger | AUH | UAE | MENA | NBO | Kenya | Africa | international | B787-9 | 660 | 1.8082 | 3680 | 2428800 | 4.5% | 0.0079 | 29.072 | 19187.52 | 23984400 | 60632.5632 | Yes | Yes | 0% | 0 | 1.5% | 358.6671 | 7.5% | 2234.8224 | 15% | 5569.9906 | 20% | 9254.9622 | 30% | 17300.0501 | N | 57666.8337
R827 | SV | Saudia | Passenger | JED | Saudi Arabia | MENA | LHR | United Kingdom | EU | international | B777-300ER | 811 | 2.2219 | 5850 | 4744350 | 4.5% | 0.0089 | 52.065 | 42224.715 | 52780893.75 | 133430.0994 | Yes | Yes | 0% | 0 | 1.5% | 789.2952 | 7.5% | 4918.0268 | 15% | 12257.5124 | 20% | 20366.7875 | 30% | 38071.084 | Y | 126903.6134
R828 | SV | Saudia | Passenger | JED | Saudi Arabia | MENA | CDG | France | EU | international | B777-300ER | 811 | 2.2219 | 5530 | 4484830 | 4.5% | 0.0089 | 49.217 | 39914.987 | 49893733.75 | 126131.3589 | Yes | Yes | 0% | 0 | 1.5% | 746.12 | 7.5% | 4649.0066 | 15% | 11587.016 | 20% | 19252.7068 | 30% | 35988.5632 | N | 119961.8773
R829 | SV | Saudia | Passenger | JED | Saudi Arabia | MENA | FRA | Germany | EU | international | B777-300ER | 540 | 1.4795 | 5320 | 2872800 | 4.5% | 0.0089 | 47.348 | 25567.92 | 31959900 | 80794.6272 | Yes | Yes | 0% | 0 | 1.5% | 477.9342 | 7.5% | 2977.9648 | 15% | 7422.172 | 20% | 12332.5022 | 30% | 23052.8123 | Y | 76842.7077
R830 | SV | Saudia | Passenger | JED | Saudi Arabia | MENA | AMS | Netherlands | EU | international | B777-300ER | 540 | 1.4795 | 5730 | 3094200 | 4.5% | 0.0089 | 50.997 | 27538.38 | 34422975 | 87021.2808 | Yes | Yes | 0% | 0 | 1.5% | 514.7675 | 7.5% | 3207.4697 | 15% | 7994.1815 | 20% | 13282.9395 | 30% | 24829.4388 | N | 82764.7961
R831 | SV | Saudia | Passenger | JED | Saudi Arabia | MENA | IST | Turkey | ROW | international | B777-300ER | 811 | 2.2219 | 3200 | 2595200 | 4.5% | 0.0089 | 28.48 | 23097.28 | 28871600 | 72987.4048 | Yes | Yes | 0% | 0 | 1.5% | 431.7512 | 7.5% | 2690.2027 | 15% | 6704.9641 | 20% | 11140.8068 | 30% | 20825.2083 | Y | 69417.3612
R832 | SV | Saudia | Passenger | JED | Saudi Arabia | MENA | ATH | Greece | EU | international | A330-300 | 540 | 1.4795 | 3950 | 2133000 | 4.5% | 0.0085 | 33.575 | 18130.5 | 22663125 | 57292.38 | Yes | Yes | 0% | 0 | 1.5% | 338.9085 | 7.5% | 2111.7084 | 15% | 5263.1458 | 20% | 8745.1162 | 30% | 16347.0088 | Y | 54490.0294
R833 | SV | Saudia | Passenger | JED | Saudi Arabia | MENA | BOM | India | APAC | international | B777-300ER | 1080 | 2.9589 | 2480 | 2678400 | 4.5% | 0.0089 | 22.072 | 23837.76 | 29797200 | 75327.3216 | No | Yes | 0% | 0 | 1.5% | 445.5928 | 7.5% | 2776.4484 | 15% | 6919.9198 | 20% | 11497.972 | 30% | 21492.8476 | N | 71642.8253
R834 | SV | Saudia | Passenger | JED | Saudi Arabia | MENA | DEL | India | APAC | international | B777-300ER | 811 | 2.2219 | 2760 | 2238360 | 4.5% | 0.0089 | 24.564 | 19921.404 | 24901755 | 62951.6366 | No | Yes | 0% | 0 | 1.5% | 372.3854 | 7.5% | 2320.2998 | 15% | 5783.0315 | 20% | 9608.9459 | 30% | 17961.7422 | N | 59872.474
R835 | SV | Saudia | Passenger | RUH | Saudi Arabia | MENA | CDG | France | EU | international | B777-300ER | 540 | 1.4795 | 5980 | 3229200 | 4.5% | 0.0089 | 53.222 | 28739.88 | 35924850 | 90818.0208 | Yes | Yes | 0% | 0 | 1.5% | 537.2268 | 7.5% | 3347.4116 | 15% | 8342.9678 | 20% | 13862.4743 | 30% | 25912.7477 | Y | 86375.8256
R836 | SV | Saudia | Passenger | RUH | Saudi Arabia | MENA | FRA | Germany | EU | international | A330-300 | 540 | 1.4795 | 5780 | 3121200 | 4.5% | 0.0085 | 49.13 | 26530.2 | 33162750 | 83835.432 | Yes | Yes | 0% | 0 | 1.5% | 495.9218 | 7.5% | 3090.0442 | 15% | 7701.5145 | 20% | 12796.6511 | 30% | 23920.4332 | Y | 79734.7772
R837 | SV | Saudia | Passenger | RUH | Saudi Arabia | MENA | JNB | South Africa | Africa | international | B777-300ER | 385 | 1.0548 | 6820 | 2625700 | 4.5% | 0.0089 | 60.698 | 23368.73 | 29210912.5 | 73845.1868 | Yes | Yes | 0% | 0 | 1.5% | 436.8253 | 7.5% | 2721.8192 | 15% | 6783.7639 | 20% | 11271.7388 | 30% | 21069.9559 | N | 70233.1863
R838 | SV | Saudia | Passenger | RUH | Saudi Arabia | MENA | NBO | Kenya | Africa | international | A330-300 | 540 | 1.4795 | 3420 | 1846800 | 4.5% | 0.0085 | 29.07 | 15697.8 | 19622250 | 49605.048 | Yes | Yes | 0% | 0 | 1.5% | 293.4347 | 7.5% | 1828.3653 | 15% | 4556.9515 | 20% | 7571.7209 | 30% | 14153.6127 | N | 47178.709
R839 | SV | Saudia | Passenger | RUH | Saudi Arabia | MENA | BOM | India | APAC | international | B777-300ER | 811 | 2.2219 | 2940 | 2384340 | 4.5% | 0.0089 | 26.166 | 21220.626 | 26525782.5 | 67057.1782 | No | Yes | 0% | 0 | 1.5% | 396.6714 | 7.5% | 2471.6237 | 15% | 6160.1857 | 20% | 10235.6163 | 30% | 19133.1602 | N | 63777.2006
R840 | SV | Saudia | Passenger | RUH | Saudi Arabia | MENA | DEL | India | APAC | international | B777-300ER | 540 | 1.4795 | 3060 | 1652400 | 4.5% | 0.0089 | 27.234 | 14706.36 | 18382950 | 46472.0976 | No | Yes | 0% | 0 | 1.5% | 274.902 | 7.5% | 1712.8896 | 15% | 4269.144 | 20% | 7093.5069 | 30% | 13259.7003 | N | 44199.0011
R841 | SV | Saudia | Passenger | RUH | Saudi Arabia | MENA | KUL | Malaysia | APAC | international | A330-300 | 540 | 1.4795 | 5810 | 3137400 | 4.5% | 0.0085 | 49.385 | 26667.9 | 33334875 | 84270.564 | Yes | Yes | 0% | 0 | 1.5% | 498.4958 | 7.5% | 3106.0825 | 15% | 7741.4878 | 20% | 12863.0697 | 30% | 24044.5877 | N | 80148.6255
R842 | GF | Gulf Air | Passenger | BAH | Bahrain | MENA | LHR | United Kingdom | EU | international | B787-9 | 716 | 1.9616 | 5260 | 3766160 | 4.5% | 0.0079 | 41.554 | 29752.664 | 37190830 | 94018.4182 | Yes | Yes | 0% | 0 | 1.5% | 556.1585 | 7.5% | 3465.3733 | 15% | 8636.9712 | 20% | 14350.9834 | 30% | 26825.9045 | N | 89419.6816
R843 | GF | Gulf Air | Passenger | BAH | Bahrain | MENA | CDG | France | EU | international | B787-9 | 358 | 0.98082 | 5040 | 1804320 | 4.5% | 0.0079 | 39.816 | 14254.128 | 17817660 | 45043.0445 | Yes | Yes | 0% | 0 | 1.5% | 266.4486 | 7.5% | 1660.2169 | 15% | 4137.8645 | 20% | 6875.3761 | 30% | 12851.9542 | N | 42839.8474
R844 | GF | Gulf Air | Passenger | BAH | Bahrain | MENA | FRA | Germany | EU | international | B787-9 | 358 | 0.98082 | 4880 | 1747040 | 4.5% | 0.0079 | 38.552 | 13801.616 | 17252020 | 43613.1066 | Yes | Yes | 0% | 0 | 1.5% | 257.9899 | 7.5% | 1607.5116 | 15% | 4006.5038 | 20% | 6657.1102 | 30% | 12443.9557 | N | 41479.8523
R845 | GF | Gulf Air | Passenger | BAH | Bahrain | MENA | ATH | Greece | EU | international | A320neo | 358 | 0.98082 | 3360 | 1202880 | 4.5% | 0.0039 | 13.104 | 4691.232 | 5864040 | 14824.2931 | Yes | Yes | 0% | 0 | 1.5% | 87.6919 | 7.5% | 546.4005 | 15% | 1361.8288 | 20% | 2262.782 | 30% | 4229.7571 | N | 14099.1903
R846 | GF | Gulf Air | Passenger | BAH | Bahrain | MENA | IST | Turkey | ROW | international | A320neo | 358 | 0.98082 | 2720 | 973760 | 4.5% | 0.0039 | 10.608 | 3797.664 | 4747080 | 12000.6182 | Yes | Yes | 0% | 0 | 1.5% | 70.9887 | 7.5% | 442.3242 | 15% | 1102.4329 | 20% | 1831.7759 | 30% | 3424.0891 | N | 11413.6302
R847 | GF | Gulf Air | Passenger | BAH | Bahrain | MENA | BOM | India | APAC | international | B787-9 | 716 | 1.9616 | 1850 | 1324600 | 4.5% | 0.0079 | 14.615 | 10464.34 | 13080425 | 33067.3144 | No | Yes | 0% | 0 | 1.5% | 195.6071 | 7.5% | 1218.81 | 15% | 3037.718 | 20% | 5047.3991 | 30% | 9434.9664 | N | 31449.888
R848 | GF | Gulf Air | Passenger | BAH | Bahrain | MENA | DEL | India | APAC | international | B787-9 | 538 | 1.474 | 2060 | 1108280 | 4.5% | 0.0079 | 16.274 | 8755.412 | 10944265 | 27667.1019 | No | Yes | 0% | 0 | 1.5% | 163.6625 | 7.5% | 1019.7665 | 15% | 2541.6293 | 20% | 4223.11 | 30% | 7894.1451 | N | 26313.8169
R849 | GF | Gulf Air | Passenger | BAH | Bahrain | MENA | COK | India | APAC | international | A320neo | 538 | 1.474 | 1760 | 946880 | 4.5% | 0.0039 | 6.864 | 3692.832 | 4616040 | 11669.3491 | No | Yes | 0% | 0 | 1.5% | 69.0291 | 7.5% | 430.1141 | 15% | 1072.0009 | 20% | 1781.2109 | 30% | 3329.5694 | N | 11098.5645
R850 | FZ | flydubai | Passenger | DXB | UAE | MENA | IST | Turkey | ROW | international | B737 MAX 8 | 2640 | 7.2329 | 2960 | 7814400 | 4.5% | 0.0082 | 24.272 | 64078.08 | 80097600 | 202486.7328 | Yes | Yes | 0% | 0 | 1.5% | 1197.7942 | 7.5% | 7463.3474 | 15% | 18601.3775 | 20% | 30907.6008 | 30% | 57774.7409 | Y | 192582.4695
R851 | FZ | flydubai | Passenger | DXB | UAE | MENA | ATH | Greece | EU | international | B737 MAX 8 | 1320 | 3.6164 | 3620 | 4778400 | 4.5% | 0.0082 | 29.684 | 39182.88 | 48978600 | 123817.9008 | Yes | Yes | 0% | 0 | 1.5% | 732.435 | 7.5% | 4563.7361 | 15% | 11374.491 | 20% | 18899.5802 | 30% | 35328.4733 | Y | 117761.5777
R852 | FZ | flydubai | Passenger | DXB | UAE | MENA | WAW | Poland | EU | international | B737 MAX 8 | 660 | 1.8082 | 4790 | 3161400 | 4.5% | 0.0082 | 39.278 | 25923.48 | 32404350 | 81918.1968 | Yes | Yes | 0% | 0 | 1.5% | 484.5806 | 7.5% | 3019.3779 | 15% | 7525.3884 | 20% | 12504.0041 | 30% | 23373.396 | Y | 77911.32
R853 | FZ | flydubai | Passenger | DXB | UAE | MENA | BEG | Serbia | EU | international | B737 MAX 8 | 660 | 1.8082 | 4000 | 2640000 | 4.5% | 0.0082 | 32.8 | 21648 | 27060000 | 68407.68 | Yes | Yes | 0% | 0 | 1.5% | 404.6602 | 7.5% | 2521.4012 | 15% | 6284.2491 | 20% | 10441.757 | 30% | 19518.4935 | N | 65061.6451
R854 | FZ | flydubai | Passenger | DXB | UAE | MENA | OTP | Romania | EU | international | B737 MAX 8 | 660 | 1.8082 | 4100 | 2706000 | 4.5% | 0.0082 | 33.62 | 22189.2 | 27736500 | 70117.872 | Yes | Yes | 0% | 0 | 1.5% | 414.7767 | 7.5% | 2584.4362 | 15% | 6441.3554 | 20% | 10702.801 | 30% | 20006.4559 | N | 66688.1862
R855 | FZ | flydubai | Passenger | DXB | UAE | MENA | SOF | Bulgaria | EU | international | B737 MAX 8 | 660 | 1.8082 | 3840 | 2534400 | 4.5% | 0.0082 | 31.488 | 20782.08 | 25977600 | 65671.3728 | Yes | Yes | 0% | 0 | 1.5% | 388.4738 | 7.5% | 2420.5451 | 15% | 6032.8792 | 20% | 10024.0868 | 30% | 18737.7538 | N | 62459.1793
R856 | FZ | flydubai | Passenger | DXB | UAE | MENA | NBO | Kenya | Africa | international | B737 MAX 8 | 991 | 2.7151 | 3720 | 3686520 | 4.5% | 0.0082 | 30.504 | 30229.464 | 37786830 | 95525.1062 | Yes | Yes | 0% | 0 | 1.5% | 565.0712 | 7.5% | 3520.9075 | 15% | 8775.3826 | 20% | 14580.9645 | 30% | 27255.8018 | Y | 90852.6727
R857 | FZ | flydubai | Passenger | DXB | UAE | MENA | DAR | Tanzania | Africa | international | B737 MAX 8 | 660 | 1.8082 | 3810 | 2514600 | 4.5% | 0.0082 | 31.242 | 20619.72 | 25774650 | 65158.3152 | Yes | Yes | 0% | 0 | 1.5% | 385.4388 | 7.5% | 2401.6346 | 15% | 5985.7473 | 20% | 9945.7736 | 30% | 18591.3651 | N | 61971.217
R858 | FZ | flydubai | Passenger | DXB | UAE | MENA | MBA | Kenya | Africa | international | B737 MAX 8 | 660 | 1.8082 | 3620 | 2389200 | 4.5% | 0.0082 | 29.684 | 19591.44 | 24489300 | 61908.9504 | Yes | Yes | 0% | 0 | 1.5% | 366.2175 | 7.5% | 2281.868 | 15% | 5687.2455 | 20% | 9449.7901 | 30% | 17664.2366 | N | 58880.7888
R859 | G9 | Air Arabia | Passenger | SHJ | UAE | MENA | IST | Turkey | ROW | international | A320neo | 1320 | 3.6164 | 2960 | 3907200 | 4.5% | 0.0039 | 11.544 | 15238.08 | 19047600 | 48152.3328 | Yes | Yes | 0% | 0 | 1.5% | 284.8413 | 7.5% | 1774.8204 | 15% | 4423.4983 | 20% | 7349.9782 | 30% | 13739.1152 | N | 45797.0507
R860 | G9 | Air Arabia | Passenger | SHJ | UAE | MENA | ATH | Greece | EU | international | A320neo | 660 | 1.8082 | 3590 | 2369400 | 4.5% | 0.0039 | 14.001 | 9240.66 | 11550825 | 29200.4856 | Yes | Yes | 0% | 0 | 1.5% | 172.7332 | 7.5% | 1076.2847 | 15% | 2682.4931 | 20% | 4457.1659 | 30% | 8331.6594 | N | 27772.198
R861 | G9 | Air Arabia | Passenger | SHJ | UAE | MENA | BCN | Spain | EU | international | A320neo | 470 | 1.2877 | 5500 | 2585000 | 4.5% | 0.0039 | 21.45 | 10081.5 | 12601875 | 31857.54 | Yes | Yes | 0% | 0 | 1.5% | 188.4507 | 7.5% | 1174.2196 | 15% | 2926.5825 | 20% | 4862.739 | 30% | 9089.7862 | N | 30299.2875
R862 | G9 | Air Arabia | Passenger | SHJ | UAE | MENA | BOM | India | APAC | international | A320neo | 1320 | 3.6164 | 1900 | 2508000 | 4.5% | 0.0039 | 7.41 | 9781.2 | 12226500 | 30908.592 | No | Yes | 0% | 0 | 1.5% | 182.8373 | 7.5% | 1139.2428 | 15% | 2839.4077 | 20% | 4717.8914 | 30% | 8819.0267 | N | 29396.7555
R863 | G9 | Air Arabia | Passenger | SHJ | UAE | MENA | DEL | India | APAC | international | A320neo | 991 | 2.7151 | 2160 | 2140560 | 4.5% | 0.0039 | 8.424 | 8348.184 | 10435230 | 26380.2614 | No | Yes | 0% | 0 | 1.5% | 156.0503 | 7.5% | 972.3356 | 15% | 2423.4141 | 20% | 4026.6865 | 30% | 7526.976 | N | 25089.9198
R864 | G9 | Air Arabia | Passenger | SHJ | UAE | MENA | COK | India | APAC | international | A320neo | 991 | 2.7151 | 1820 | 1803620 | 4.5% | 0.0039 | 7.098 | 7034.118 | 8792647.5 | 22227.8129 | No | Yes | 0% | 0 | 1.5% | 131.4869 | 7.5% | 819.2828 | 15% | 2041.9508 | 20% | 3392.8562 | 30% | 6342.1742 | N | 21140.5806
R865 | WY | Oman Air | Passenger | MCT | Oman | MENA | LHR | United Kingdom | EU | international | B787-9 | 1899 | 5.2027 | 5850 | 11109150 | 4.5% | 0.0079 | 46.215 | 87762.285 | 109702856.25 | 277328.8206 | Yes | Yes | 0% | 0 | 1.5% | 1640.5166 | 7.5% | 10221.9109 | 15% | 25476.7214 | 20% | 42331.5067 | 30% | 79129.1386 | N | 263763.7953
R866 | WY | Oman Air | Passenger | MCT | Oman | MENA | FRA | Germany | EU | international | B787-9 | 1265 | 3.4658 | 5310 | 6717150 | 4.5% | 0.0079 | 41.949 | 53065.485 | 66331856.25 | 167686.9326 | Yes | Yes | 0% | 0 | 1.5% | 991.9387 | 7.5% | 6180.6807 | 15% | 15404.5052 | 20% | 25595.7549 | 30% | 47845.4511 | N | 159484.8371
R867 | WY | Oman Air | Passenger | MCT | Oman | MENA | CDG | France | EU | international | B787-9 | 901 | 2.4685 | 5530 | 4982530 | 4.5% | 0.0079 | 43.687 | 39361.987 | 49202483.75 | 124383.8789 | Yes | Yes | 0% | 0 | 1.5% | 735.783 | 7.5% | 4584.5972 | 15% | 11426.4844 | 20% | 18985.9712 | 30% | 35489.9616 | N | 118299.872
R868 | WY | Oman Air | Passenger | MCT | Oman | MENA | BOM | India | APAC | international | B737 MAX 8 | 2529 | 6.9288 | 1680 | 4248720 | 4.5% | 0.0082 | 13.776 | 34839.504 | 43549380 | 110092.8326 | No | Yes | 0% | 0 | 1.5% | 651.2454 | 7.5% | 4057.8513 | 15% | 10113.6421 | 20% | 16804.5841 | 30% | 31412.3537 | N | 104707.8458
R869 | WY | Oman Air | Passenger | MCT | Oman | MENA | DEL | India | APAC | international | B787-9 | 1899 | 5.2027 | 2080 | 3949920 | 4.5% | 0.0079 | 16.432 | 31204.368 | 39005460 | 98605.8029 | No | Yes | 0% | 0 | 1.5% | 583.2948 | 7.5% | 3634.4572 | 15% | 9058.3898 | 20% | 15051.2024 | 30% | 28134.8048 | N | 93782.6828
R870 | WY | Oman Air | Passenger | MCT | Oman | MENA | BLR | India | APAC | international | B737 MAX 8 | 1899 | 5.2027 | 1830 | 3475170 | 4.5% | 0.0082 | 15.006 | 28496.394 | 35620492.5 | 90048.605 | No | Yes | 0% | 0 | 1.5% | 532.6754 | 7.5% | 3319.0521 | 15% | 8272.2856 | 20% | 13745.0306 | 30% | 25693.2133 | N | 85644.0444
R871 | WY | Oman Air | Passenger | MCT | Oman | MENA | KUL | Malaysia | APAC | international | B787-9 | 1265 | 3.4658 | 5300 | 6704500 | 4.5% | 0.0079 | 41.87 | 52965.55 | 66206937.5 | 167371.138 | Yes | Yes | 0% | 0 | 1.5% | 990.0707 | 7.5% | 6169.041 | 15% | 15375.4949 | 20% | 25547.552 | 30% | 47755.3467 | N | 159184.489
R872 | WY | Oman Air | Passenger | MCT | Oman | MENA | BKK | Thailand | APAC | international | B787-9 | 1265 | 3.4658 | 4580 | 5793700 | 4.5% | 0.0079 | 36.182 | 45770.23 | 57212787.5 | 144633.9268 | Yes | Yes | 0% | 0 | 1.5% | 855.5705 | 7.5% | 5330.9826 | 15% | 13286.7484 | 20% | 22076.9411 | 30% | 41267.8279 | N | 137559.4263
R873 | WY | Oman Air | Passenger | MCT | Oman | MENA | NBO | Kenya | Africa | international | B737 MAX 8 | 1265 | 3.4658 | 3290 | 4161850 | 4.5% | 0.0082 | 26.978 | 34127.17 | 42658962.5 | 107841.8572 | Yes | Yes | 0% | 0 | 1.5% | 637.9299 | 7.5% | 3974.8839 | 15% | 9906.8569 | 20% | 16460.9949 | 30% | 30770.0918 | N | 102566.9726
R874 | MS | EgyptAir | Passenger | CAI | Egypt | MENA | CDG | France | EU | international | B777-200ER | 1246 | 3.4137 | 4360 | 5432560 | 4.5% | 0.0082 | 35.752 | 44546.992 | 55683740 | 140768.4947 | Yes | Yes | 0% | 0 | 1.5% | 832.7049 | 7.5% | 5188.5087 | 15% | 12931.6517 | 20% | 21486.9211 | 30% | 40164.9194 | Y | 133883.0647
R875 | MS | EgyptAir | Passenger | CAI | Egypt | MENA | FRA | Germany | EU | international | A330-200 | 1246 | 3.4137 | 4210 | 5245660 | 4.5% | 0.0082 | 34.522 | 43014.412 | 53768015 | 135925.5419 | Yes | Yes | 0% | 0 | 1.5% | 804.0567 | 7.5% | 5010.005 | 15% | 12486.7555 | 20% | 20747.6921 | 30% | 38783.0988 | Y | 129276.996
R876 | MS | EgyptAir | Passenger | CAI | Egypt | MENA | NBO | Kenya | Africa | international | B737-800 | 1246 | 3.4137 | 3250 | 4049500 | 4.5% | 0.0041 | 13.325 | 16602.95 | 20753687.5 | 52465.322 | Yes | Yes | 0% | 0 | 1.5% | 310.3544 | 7.5% | 1933.7905 | 15% | 4819.7096 | 20% | 8008.3135 | 30% | 14969.7234 | N | 49899.078
R877 | MS | EgyptAir | Passenger | CAI | Egypt | MENA | JNB | South Africa | Africa | international | B777-200ER | 888 | 2.4329 | 6660 | 5914080 | 4.5% | 0.0082 | 54.612 | 48495.456 | 60619320 | 153245.641 | Yes | Yes | 0% | 0 | 1.5% | 906.5124 | 7.5% | 5648.397 | 15% | 14077.8607 | 20% | 23391.4343 | 30% | 43724.9743 | N | 145749.9144
R878 | MS | EgyptAir | Passenger | CAI | Egypt | MENA | BOM | India | APAC | international | A330-200 | 1246 | 3.4137 | 2970 | 3700620 | 4.5% | 0.0082 | 24.354 | 30345.084 | 37931355 | 95890.4654 | No | Yes | 0% | 0 | 1.5% | 567.2324 | 7.5% | 3534.3741 | 15% | 8808.9462 | 20% | 14636.7329 | 30% | 27360.0483 | N | 91200.161
R879 | RJ | Royal Jordanian | Passenger | AMM | Jordan | MENA | LHR | United Kingdom | EU | international | B787-8 | 315 | 0.86301 | 4310 | 1357650 | 4.5% | 0.0082 | 35.342 | 11132.73 | 13915912.5 | 35179.4268 | Yes | Yes | 0% | 0 | 1.5% | 208.1011 | 7.5% | 1296.6592 | 15% | 3231.7465 | 20% | 5369.7922 | 30% | 10037.6071 | N | 33458.6903
R880 | RJ | Royal Jordanian | Passenger | AMM | Jordan | MENA | CDG | France | EU | international | A321neo | 315 | 0.86301 | 4070 | 1282050 | 4.5% | 0.0042 | 17.094 | 5384.61 | 6730762.5 | 17015.3676 | Yes | Yes | 0% | 0 | 1.5% | 100.6531 | 7.5% | 627.1601 | 15% | 1563.1112 | 20% | 2597.2279 | 30% | 4854.9277 | N | 16183.0924
R881 | RJ | Royal Jordanian | Passenger | AMM | Jordan | MENA | FRA | Germany | EU | international | A321neo | 224 | 0.6137 | 3930 | 880320 | 4.5% | 0.0042 | 16.506 | 3697.344 | 4621680 | 11683.607 | Yes | Yes | 0% | 0 | 1.5% | 69.1134 | 7.5% | 430.6397 | 15% | 1073.3107 | 20% | 1783.3873 | 30% | 3333.6375 | N | 11112.1251
R882 | RJ | Royal Jordanian | Passenger | AMM | Jordan | MENA | JFK | United States | US | international | B787-8 | 224 | 0.6137 | 9640 | 2159360 | 4.5% | 0.0082 | 79.048 | 17706.752 | 22133440 | 55953.3363 | Yes | Yes | 0% | 0 | 1.5% | 330.9875 | 7.5% | 2062.3533 | 15% | 5140.1349 | 20% | 8540.7244 | 30% | 15964.9448 | N | 53216.4826
R883 | RJ | Royal Jordanian | Passenger | AMM | Jordan | MENA | ORD | United States | US | international | B787-8 | 224 | 0.6137 | 10360 | 2320640 | 4.5% | 0.0082 | 84.952 | 19029.248 | 23786560 | 60132.4237 | Yes | Yes | 0% | 0 | 1.5% | 355.7086 | 7.5% | 2216.388 | 15% | 5524.0454 | 20% | 9178.6209 | 30% | 17157.3473 | N | 57191.1576
R884 | RJ | Royal Jordanian | Passenger | AMM | Jordan | MENA | BOM | India | APAC | international | B787-8 | 224 | 0.6137 | 3100 | 694400 | 4.5% | 0.0082 | 25.42 | 5694.08 | 7117600 | 17993.2928 | No | Yes | 0% | 0 | 1.5% | 106.4379 | 7.5% | 663.2049 | 15% | 1652.948 | 20% | 2746.4985 | 30% | 5133.9553 | N | 17113.1842
R885 | NH | ANA | Passenger | NRT | Japan | APAC | SFO | United States | US | international | B787-9 | 982 | 2.6904 | 8280 | 8130960 | 4% | 0.0079 | 65.412 | 64234.584 | 80293230 | 202981.2854 | Yes | Yes | 0% | 0 | 10% | 7815.1193 | 15% | 14262.4314 | 30% | 34704.8571 | 40% | 56298.3534 | 50% | 85619.4439 | Y | 171238.8878
R886 | NH | ANA | Passenger | NRT | Japan | APAC | ORD | United States | US | international | B787-9 | 982 | 2.6904 | 10140 | 9957480 | 4% | 0.0079 | 80.106 | 78664.092 | 98330115 | 248578.5307 | Yes | Yes | 0% | 0 | 10% | 9570.6896 | 15% | 17466.3109 | 30% | 42500.8757 | 40% | 68945.085 | 50% | 104852.7972 | Y | 209705.5944
R887 | NH | ANA | Passenger | NRT | Japan | APAC | JFK | United States | US | international | B787-9 | 982 | 2.6904 | 10840 | 10644880 | 4% | 0.0079 | 85.636 | 84094.552 | 105118190 | 265738.7843 | Yes | Yes | 0% | 0 | 10% | 10231.3881 | 15% | 18672.072 | 30% | 45434.8612 | 40% | 73704.6076 | 50% | 112091.156 | Y | 224182.312
R888 | NH | ANA | Passenger | NRT | Japan | APAC | IAD | United States | US | international | B787-9 | 491 | 1.3452 | 10870 | 5337170 | 4% | 0.0079 | 85.873 | 42163.643 | 52704553.75 | 133237.1119 | Yes | Yes | 0% | 0 | 10% | 5129.8519 | 15% | 9361.8737 | 30% | 22780.3017 | 40% | 36954.2936 | 50% | 56200.6857 | N | 112401.3714
R889 | NH | ANA | Passenger | NRT | Japan | APAC | HNL | United States | US | international | B787-9 | 1473 | 4.0356 | 6170 | 9088410 | 4% | 0.0079 | 48.743 | 71798.439 | 89748048.75 | 226883.0672 | Yes | Yes | 0% | 0 | 10% | 8735.3779 | 15% | 15941.8843 | 30% | 38791.4797 | 40% | 62927.6885 | 50% | 95701.4436 | Y | 191402.8872
R890 | NH | ANA | Passenger | NRT | Japan | APAC | FRA | Germany | EU | international | B787-9 | 982 | 2.6904 | 9310 | 9142420 | 4% | 0.0079 | 73.549 | 72225.118 | 90281397.5 | 228231.3729 | Yes | Yes | 0% | 0 | 10% | 8787.2899 | 15% | 16036.6227 | 30% | 39022.0072 | 40% | 63301.651 | 50% | 96270.1718 | Y | 192540.3436
R891 | NH | ANA | Passenger | NRT | Japan | APAC | CDG | France | EU | international | B787-9 | 982 | 2.6904 | 9710 | 9535220 | 4% | 0.0079 | 76.709 | 75328.238 | 94160297.5 | 238037.2321 | Yes | Yes | 0% | 0 | 10% | 9164.8319 | 15% | 16725.6291 | 30% | 40698.5703 | 40% | 66021.3782 | 50% | 100406.3768 | Y | 200812.7536
R892 | NH | ANA | Passenger | NRT | Japan | APAC | MUC | Germany | EU | international | B787-9 | 491 | 1.3452 | 9190 | 4512290 | 4% | 0.0079 | 72.601 | 35647.091 | 44558863.75 | 112644.8076 | Yes | Yes | 0% | 0 | 10% | 4337.0137 | 15% | 7914.9604 | 30% | 19259.5191 | 40% | 31242.8664 | 50% | 47514.6551 | Y | 95029.3103
R893 | NH | ANA | Passenger | NRT | Japan | APAC | ICN | South Korea | APAC | international | A320neo | 2455 | 6.726 | 1240 | 3044200 | 4% | 0.0039 | 4.836 | 11872.38 | 14840475 | 37516.7208 | Yes | Yes | 0% | 0 | 10% | 1444.4566 | 15% | 2636.1034 | 30% | 6414.4457 | 40% | 10405.5386 | 50% | 15824.911 | Y | 31649.8219
R894 | NH | ANA | Passenger | NRT | Japan | APAC | HKG | Hong Kong | APAC | international | A320neo | 1473 | 4.0356 | 2900 | 4271700 | 4% | 0.0039 | 11.31 | 16659.63 | 20824537.5 | 52644.4308 | No | Yes | 0% | 0 | 10% | 2026.8987 | 15% | 3699.0483 | 30% | 9000.9157 | 40% | 14601.3203 | 50% | 22205.9235 | Y | 44411.8469
R895 | NH | ANA | Passenger | NRT | Japan | APAC | SIN | Singapore | APAC | international | B787-9 | 1473 | 4.0356 | 5350 | 7880550 | 4% | 0.0079 | 42.265 | 62256.345 | 77820431.25 | 196730.0502 | Yes | Yes | 0% | 0 | 10% | 7574.4363 | 15% | 13823.1898 | 30% | 33636.0481 | 40% | 54564.5273 | 50% | 82982.6132 | Y | 165965.2264
R896 | NH | ANA | Passenger | NRT | Japan | APAC | BKK | Thailand | APAC | international | A321neo | 982 | 2.6904 | 4660 | 4576120 | 4% | 0.0042 | 19.572 | 19219.704 | 24024630 | 60734.2646 | Yes | Yes | 0% | 0 | 10% | 2338.3709 | 15% | 4267.4786 | 30% | 10384.0803 | 40% | 16845.0953 | 50% | 25618.2926 | Y | 51236.5852
R897 | NH | ANA | Passenger | NRT | Japan | APAC | SYD | Australia | APAC | international | A330-300 | 982 | 2.6904 | 7820 | 7679240 | 4% | 0.0085 | 66.47 | 65273.54 | 81591925 | 206264.3864 | Yes | Yes | 0% | 0 | 10% | 7941.5242 | 15% | 14493.1177 | 30% | 35266.1874 | 40% | 57208.9456 | 50% | 87004.2872 | Y | 174008.5744
R898 | NH | ANA | Passenger | NRT | Japan | APAC | DEL | India | APAC | international | B787-9 | 982 | 2.6904 | 5860 | 5754520 | 4% | 0.0079 | 46.294 | 45460.708 | 56825885 | 143655.8373 | No | Yes | 0% | 0 | 10% | 5530.9902 | 15% | 10093.943 | 30% | 24561.65 | 40% | 39844.0038 | 50% | 60595.4035 | N | 121190.807
R899 | NH | ANA | Passenger | NRT | Japan | APAC | BOM | India | APAC | international | B787-9 | 491 | 1.3452 | 6750 | 3314250 | 4% | 0.0079 | 53.325 | 26182.575 | 32728218.75 | 82736.937 | No | Yes | 0% | 0 | 10% | 3185.5106 | 15% | 5813.4911 | 30% | 14146.0015 | 40% | 22947.6984 | 50% | 34899.2298 | N | 69798.4597
R900 | NH | ANA | Passenger | HND | Japan | APAC | LAX | United States | US | international | B787-9 | 982 | 2.6904 | 8800 | 8641600 | 4% | 0.0079 | 69.52 | 68268.64 | 85335800 | 215728.9024 | Yes | Yes | 0% | 0 | 10% | 8305.9239 | 15% | 15158.1396 | 30% | 36884.3892 | 40% | 59833.9988 | 50% | 90996.5104 | N | 181993.0208
R901 | NH | ANA | Passenger | HND | Japan | APAC | LHR | United Kingdom | EU | international | B787-9 | 982 | 2.6904 | 9560 | 9387920 | 4% | 0.0079 | 75.524 | 74164.568 | 92705710 | 234360.0349 | Yes | Yes | 0% | 0 | 10% | 9023.2537 | 15% | 16467.2517 | 30% | 40069.8591 | 40% | 65001.4805 | 50% | 98855.2999 | N | 197710.5999
R902 | NH | ANA | Passenger | HND | Japan | APAC | CDG | France | EU | international | B787-9 | 491 | 1.3452 | 9720 | 4772520 | 4% | 0.0079 | 76.788 | 37702.908 | 47128635 | 119141.1893 | Yes | Yes | 0% | 0 | 10% | 4587.1352 | 15% | 8371.4271 | 30% | 20370.2422 | 40% | 33044.6857 | 50% | 50254.891 | Y | 100509.7819
R903 | NH | ANA | Passenger | HND | Japan | APAC | SIN | Singapore | APAC | international | B787-9 | 982 | 2.6904 | 5340 | 5243880 | 4% | 0.0079 | 42.186 | 41426.652 | 51783315 | 130908.2203 | Yes | Yes | 0% | 0 | 10% | 5040.1856 | 15% | 9198.2347 | 30% | 22382.118 | 40% | 36308.3584 | 50% | 55218.337 | N | 110436.674
R904 | NH | ANA | Passenger | HND | Japan | APAC | BKK | Thailand | APAC | international | A321neo | 1473 | 4.0356 | 4630 | 6819990 | 4% | 0.0042 | 19.446 | 28643.958 | 35804947.5 | 90514.9073 | Yes | Yes | 0% | 0 | 10% | 3484.9755 | 15% | 6360.0083 | 30% | 15475.845 | 40% | 25104.9757 | 50% | 38180.052 | N | 76360.1039
R905 | NH | ANA | Passenger | HND | Japan | APAC | ICN | South Korea | APAC | international | A320neo | 4909 | 13.4493 | 1230 | 6038070 | 4% | 0.0039 | 4.797 | 23548.473 | 29435591.25 | 74413.1747 | Yes | Yes | 0% | 0 | 10% | 2865.0318 | 15% | 5228.6239 | 30% | 12722.8409 | 40% | 20639.0417 | 50% | 31388.1874 | N | 62776.3749
R906 | JL | Japan Airlines | Passenger | NRT | Japan | APAC | LAX | United States | US | international | B787-9 | 1473 | 4.0356 | 8750 | 12888750 | 4% | 0.0079 | 69.125 | 101821.125 | 127276406.25 | 321754.755 | Yes | Yes | 0% | 0 | 10% | 12388.0967 | 15% | 22608.0208 | 30% | 55012.2281 | 40% | 89241.0494 | 50% | 135719.2272 | Y | 271438.4543
R907 | JL | Japan Airlines | Passenger | NRT | Japan | APAC | SFO | United States | US | international | B787-9 | 982 | 2.6904 | 8280 | 8130960 | 4% | 0.0079 | 65.412 | 64234.584 | 80293230 | 202981.2854 | Yes | Yes | 0% | 0 | 10% | 7815.1193 | 15% | 14262.4314 | 30% | 34704.8571 | 40% | 56298.3534 | 50% | 85619.4439 | Y | 171238.8878
R908 | JL | Japan Airlines | Passenger | NRT | Japan | APAC | JFK | United States | US | international | B787-9 | 982 | 2.6904 | 10840 | 10644880 | 4% | 0.0079 | 85.636 | 84094.552 | 105118190 | 265738.7843 | Yes | Yes | 0% | 0 | 10% | 10231.3881 | 15% | 18672.072 | 30% | 45434.8612 | 40% | 73704.6076 | 50% | 112091.156 | Y | 224182.312
R909 | JL | Japan Airlines | Passenger | NRT | Japan | APAC | ORD | United States | US | international | B787-9 | 982 | 2.6904 | 10140 | 9957480 | 4% | 0.0079 | 80.106 | 78664.092 | 98330115 | 248578.5307 | Yes | Yes | 0% | 0 | 10% | 9570.6896 | 15% | 17466.3109 | 30% | 42500.8757 | 40% | 68945.085 | 50% | 104852.7972 | Y | 209705.5944
R910 | JL | Japan Airlines | Passenger | NRT | Japan | APAC | LHR | United Kingdom | EU | international | B787-9 | 982 | 2.6904 | 9570 | 9397740 | 4% | 0.0079 | 75.603 | 74242.146 | 92802682.5 | 234605.1814 | Yes | Yes | 0% | 0 | 10% | 9032.6922 | 15% | 16484.4768 | 30% | 40111.7732 | 40% | 65069.4737 | 50% | 98958.7051 | Y | 197917.4101
R911 | JL | Japan Airlines | Passenger | NRT | Japan | APAC | FRA | Germany | EU | international | B787-9 | 491 | 1.3452 | 9310 | 4571210 | 4% | 0.0079 | 73.549 | 36112.559 | 45140698.75 | 114115.6864 | Yes | Yes | 0% | 0 | 10% | 4393.645 | 15% | 8018.3114 | 30% | 19511.0036 | 40% | 31650.8255 | 50% | 48135.0859 | Y | 96270.1718
R912 | JL | Japan Airlines | Passenger | NRT | Japan | APAC | CDG | France | EU | international | B787-9 | 491 | 1.3452 | 9710 | 4767610 | 4% | 0.0079 | 76.709 | 37664.119 | 47080148.75 | 119018.616 | Yes | Yes | 0% | 0 | 10% | 4582.416 | 15% | 8362.8145 | 30% | 20349.2852 | 40% | 33010.6891 | 50% | 50203.1884 | Y | 100406.3768
R913 | JL | Japan Airlines | Passenger | NRT | Japan | APAC | HNL | United States | US | international | A330-300 | 1473 | 4.0356 | 6170 | 9088410 | 4% | 0.0085 | 52.445 | 77251.485 | 96564356.25 | 244114.6926 | Yes | Yes | 0% | 0 | 10% | 9398.8243 | 15% | 17152.6604 | 30% | 41737.6681 | 40% | 67707.0066 | 50% | 102969.9077 | Y | 205939.8154
R914 | JL | Japan Airlines | Passenger | NRT | Japan | APAC | BKK | Thailand | APAC | international | A321neo | 982 | 2.6904 | 4660 | 4576120 | 4% | 0.0042 | 19.572 | 19219.704 | 24024630 | 60734.2646 | Yes | Yes | 0% | 0 | 10% | 2338.3709 | 15% | 4267.4786 | 30% | 10384.0803 | 40% | 16845.0953 | 50% | 25618.2926 | Y | 51236.5852
R915 | JL | Japan Airlines | Passenger | NRT | Japan | APAC | SIN | Singapore | APAC | international | B787-9 | 982 | 2.6904 | 5350 | 5253700 | 4% | 0.0079 | 42.265 | 41504.23 | 51880287.5 | 131153.3668 | Yes | Yes | 0% | 0 | 10% | 5049.6242 | 15% | 9215.4599 | 30% | 22424.032 | 40% | 36376.3516 | 50% | 55321.7421 | Y | 110643.4842
R916 | JL | Japan Airlines | Passenger | NRT | Japan | APAC | SYD | Australia | APAC | international | B787-9 | 982 | 2.6904 | 7820 | 7679240 | 4% | 0.0079 | 61.778 | 60665.996 | 75832495 | 191704.5474 | Yes | Yes | 0% | 0 | 10% | 7380.946 | 15% | 13470.0741 | 30% | 32776.8095 | 40% | 53170.6671 | 50% | 80862.8081 | Y | 161725.6162
R917 | JL | Japan Airlines | Passenger | NRT | Japan | APAC | ICN | South Korea | APAC | international | A320neo | 2455 | 6.726 | 1240 | 3044200 | 4% | 0.0039 | 4.836 | 11872.38 | 14840475 | 37516.7208 | Yes | Yes | 0% | 0 | 10% | 1444.4566 | 15% | 2636.1034 | 30% | 6414.4457 | 40% | 10405.5386 | 50% | 15824.911 | Y | 31649.8219
R918 | JL | Japan Airlines | Passenger | NRT | Japan | APAC | HKG | Hong Kong | APAC | international | A320neo | 1473 | 4.0356 | 2900 | 4271700 | 4% | 0.0039 | 11.31 | 16659.63 | 20824537.5 | 52644.4308 | No | Yes | 0% | 0 | 10% | 2026.8987 | 15% | 3699.0483 | 30% | 9000.9157 | 40% | 14601.3203 | 50% | 22205.9235 | Y | 44411.8469
R919 | JL | Japan Airlines | Passenger | NRT | Japan | APAC | BOM | India | APAC | international | B787-9 | 491 | 1.3452 | 6750 | 3314250 | 4% | 0.0079 | 53.325 | 26182.575 | 32728218.75 | 82736.937 | No | Yes | 0% | 0 | 10% | 3185.5106 | 15% | 5813.4911 | 30% | 14146.0015 | 40% | 22947.6984 | 50% | 34899.2298 | N | 69798.4597
R920 | JL | Japan Airlines | Passenger | NRT | Japan | APAC | DEL | India | APAC | international | B787-9 | 491 | 1.3452 | 5860 | 2877260 | 4% | 0.0079 | 46.294 | 22730.354 | 28412942.5 | 71827.9186 | No | Yes | 0% | 0 | 10% | 2765.4951 | 15% | 5046.9715 | 30% | 12280.825 | 40% | 19922.0019 | 50% | 30297.7018 | N | 60595.4035
R921 | JL | Japan Airlines | Passenger | HND | Japan | APAC | LAX | United States | US | international | B787-9 | 982 | 2.6904 | 8800 | 8641600 | 4% | 0.0079 | 69.52 | 68268.64 | 85335800 | 215728.9024 | Yes | Yes | 0% | 0 | 10% | 8305.9239 | 15% | 15158.1396 | 30% | 36884.3892 | 40% | 59833.9988 | 50% | 90996.5104 | N | 181993.0208
R922 | JL | Japan Airlines | Passenger | HND | Japan | APAC | LHR | United Kingdom | EU | international | B787-9 | 491 | 1.3452 | 9560 | 4693960 | 4% | 0.0079 | 75.524 | 37082.284 | 46352855 | 117180.0174 | Yes | Yes | 0% | 0 | 10% | 4511.6268 | 15% | 8233.6258 | 30% | 20034.9296 | 40% | 32500.7403 | 50% | 49427.65 | N | 98855.2999
R923 | JL | Japan Airlines | Passenger | HND | Japan | APAC | BKK | Thailand | APAC | international | A321neo | 982 | 2.6904 | 4630 | 4546660 | 4% | 0.0042 | 19.446 | 19095.972 | 23869965 | 60343.2715 | Yes | Yes | 0% | 0 | 10% | 2323.317 | 15% | 4240.0055 | 30% | 10317.23 | 40% | 16736.6505 | 50% | 25453.368 | N | 50906.7359
R924 | JL | Japan Airlines | Passenger | HND | Japan | APAC | SIN | Singapore | APAC | international | B787-9 | 491 | 1.3452 | 5340 | 2621940 | 4% | 0.0079 | 42.186 | 20713.326 | 25891657.5 | 65454.1102 | Yes | Yes | 0% | 0 | 10% | 2520.0928 | 15% | 4599.1174 | 30% | 11191.059 | 40% | 18154.1792 | 50% | 27609.1685 | N | 55218.337
R925 | KE | Korean Air | Passenger | ICN | South Korea | APAC | SFO | United States | US | international | B777-300ER | 3014 | 8.2575 | 8950 | 26975300 | 4% | 0.0089 | 79.655 | 240080.17 | 300100212.5 | 758653.3372 | Yes | Yes | 0% | 0 | 1.5% | 4381.4135 | 7.5% | 26653.2975 | 15% | 64855.6234 | 20% | 105209.0433 | 30% | 192004.3319 | Y | 640014.4397
R926 | KE | Korean Air | Passenger | ICN | South Korea | APAC | ORD | United States | US | international | B777-300ER | 3014 | 8.2575 | 10280 | 30983920 | 4% | 0.0089 | 91.492 | 275756.888 | 344696110 | 871391.7661 | Yes | Yes | 0% | 0 | 1.5% | 5032.5063 | 7.5% | 30614.0668 | 15% | 74493.3865 | 20% | 120843.4598 | 30% | 220536.8192 | N | 735122.7307
R927 | KE | Korean Air | Passenger | ICN | South Korea | APAC | DFW | United States | US | international | B787-9 | 1507 | 4.1288 | 11280 | 16998960 | 4% | 0.0079 | 89.112 | 134291.784 | 167864730 | 424362.0374 | Yes | Yes | 0% | 0 | 1.5% | 2450.7973 | 7.5% | 14908.8484 | 15% | 36277.7874 | 20% | 58849.9672 | 30% | 107399.975 | N | 357999.9168
R928 | KE | Korean Air | Passenger | ICN | South Korea | APAC | SEA | United States | US | international | B777-300ER | 1507 | 4.1288 | 8650 | 13035550 | 4% | 0.0089 | 76.985 | 116016.395 | 145020493.75 | 366611.8082 | Yes | Yes | 0% | 0 | 1.5% | 2117.2753 | 7.5% | 12879.9454 | 15% | 31340.846 | 20% | 50841.2416 | 30% | 92784.2163 | Y | 309280.7208
R929 | KE | Korean Air | Passenger | ICN | South Korea | APAC | YVR | Canada | US | international | B787-9 | 3014 | 8.2575 | 8240 | 24835360 | 4% | 0.0079 | 65.096 | 196199.344 | 245249180 | 619989.927 | Yes | Yes | 0% | 0 | 1.5% | 3580.5975 | 7.5% | 21781.7218 | 15% | 53001.5902 | 20% | 85979.3847 | 30% | 156910.6018 | Y | 523035.3394
R930 | KE | Korean Air | Passenger | ICN | South Korea | APAC | YYZ | Canada | US | international | B777-300ER | 1507 | 4.1288 | 10660 | 16064620 | 4% | 0.0089 | 94.874 | 142975.118 | 178718897.5 | 451801.3729 | Yes | Yes | 0% | 0 | 1.5% | 2609.2664 | 7.5% | 15872.8576 | 15% | 38623.5165 | 20% | 62655.218 | 30% | 114344.4792 | N | 381148.2641
R931 | KE | Korean Air | Passenger | ICN | South Korea | APAC | CDG | France | EU | international | A380-800 | 3014 | 8.2575 | 8990 | 27095860 | 4% | 0.0105 | 94.395 | 284506.53 | 355633162.5 | 899040.6348 | Yes | Yes | 0% | 0 | 1.5% | 5192.1854 | 7.5% | 31585.4374 | 15% | 76857.0281 | 20% | 124677.7684 | 30% | 227534.3533 | Y | 758447.8442
R932 | KE | Korean Air | Passenger | ICN | South Korea | APAC | FRA | Germany | EU | international | B747-8 | 3014 | 8.2575 | 8650 | 26071100 | 4% | 0.01 | 86.5 | 260711 | 325888750 | 823846.76 | Yes | Yes | 0% | 0 | 1.5% | 4757.9219 | 7.5% | 28943.6976 | 15% | 70428.8673 | 20% | 114249.9811 | 30% | 208503.8567 | Y | 695012.8558
R933 | KE | Korean Air | Passenger | ICN | South Korea | APAC | AMS | Netherlands | EU | international | B777-300ER | 1507 | 4.1288 | 8750 | 13186250 | 4% | 0.0089 | 77.875 | 117357.625 | 146697031.25 | 370850.095 | Yes | Yes | 0% | 0 | 1.5% | 2141.7524 | 7.5% | 13028.8465 | 15% | 31703.1679 | 20% | 51429.0016 | 30% | 93856.8662 | Y | 312856.2205
R934 | KE | Korean Air | Passenger | ICN | South Korea | APAC | MAD | Spain | EU | international | B777-300ER | 1507 | 4.1288 | 10220 | 15401540 | 4% | 0.0089 | 90.958 | 137073.706 | 171342132.5 | 433152.911 | Yes | Yes | 0% | 0 | 1.5% | 2501.5668 | 7.5% | 15217.6927 | 15% | 37029.3001 | 20% | 60069.0739 | 30% | 109624.8197 | N | 365416.0655
R935 | KE | Korean Air | Passenger | ICN | South Korea | APAC | NRT | Japan | APAC | international | B737MAX8 | 15068 | 41.2822 | 1240 | 18684320 | 4% | 0.0039 | 4.836 | 72868.848 | 91086060 | 230265.5597 | Yes | Yes | 0% | 0 | 1.5% | 1329.8414 | 7.5% | 8089.7772 | 15% | 19684.9018 | 20% | 31932.9239 | 30% | 58276.9267 | Y | 194256.4224
R936 | KE | Korean Air | Passenger | ICN | South Korea | APAC | HKG | Hong Kong | APAC | international | B737MAX8 | 9041 | 24.7699 | 2070 | 18714870 | 4% | 0.0039 | 8.073 | 72987.993 | 91234991.25 | 230642.0579 | No | Yes | 0% | 0 | 1.5% | 1332.0158 | 7.5% | 8103.0045 | 15% | 19717.0878 | 20% | 31985.1361 | 30% | 58372.2131 | Y | 194574.0435
R937 | KE | Korean Air | Passenger | ICN | South Korea | APAC | SIN | Singapore | APAC | international | A330-300 | 4520 | 12.3836 | 4690 | 21198800 | 4% | 0.0085 | 39.865 | 180189.8 | 225237250 | 569399.768 | Yes | Yes | 0% | 0 | 1.5% | 3288.4266 | 7.5% | 20004.3691 | 15% | 48676.7475 | 20% | 78963.6082 | 30% | 144106.9546 | Y | 480356.5154
R938 | KE | Korean Air | Passenger | ICN | South Korea | APAC | BKK | Thailand | APAC | international | A330-300 | 4520 | 12.3836 | 3720 | 16814400 | 4% | 0.0085 | 31.62 | 142922.4 | 178653000 | 451634.784 | Yes | Yes | 0% | 0 | 1.5% | 2608.3043 | 7.5% | 15867.0049 | 15% | 38609.2752 | 20% | 62632.1157 | 30% | 114302.318 | Y | 381007.7265
R939 | KE | Korean Air | Passenger | ICN | South Korea | APAC | MEL | Australia | APAC | international | B777-300ER | 1507 | 4.1288 | 8510 | 12824570 | 4% | 0.0089 | 75.739 | 114138.673 | 142673341.25 | 360678.2067 | Yes | Yes | 0% | 0 | 1.5% | 2083.0072 | 7.5% | 12671.4839 | 15% | 30833.5953 | 20% | 50018.3776 | 30% | 91282.5064 | N | 304275.0213
R940 | KE | Korean Air | Passenger | ICN | South Korea | APAC | DEL | India | APAC | international | B787-9 | 3014 | 8.2575 | 5250 | 15823500 | 4% | 0.0079 | 41.475 | 125005.65 | 156257062.5 | 395017.854 | No | Yes | 0% | 0 | 1.5% | 2281.3273 | 7.5% | 13877.9174 | 15% | 33769.217 | 20% | 54780.5545 | 30% | 99973.381 | N | 333244.6034
R941 | KE | Korean Air | Passenger | ICN | South Korea | APAC | BOM | India | APAC | international | B787-9 | 1507 | 4.1288 | 6560 | 9885920 | 4% | 0.0079 | 51.824 | 78098.768 | 97623460 | 246792.1069 | No | Yes | 0% | 0 | 1.5% | 1425.2864 | 7.5% | 8670.3941 | 15% | 21097.7204 | 20% | 34224.8036 | 30% | 62459.56 | N | 208198.5332
R942 | OZ | Asiana Airlines | Passenger | ICN | South Korea | APAC | SFO | United States | US | international | B777-300ER | 1507 | 4.1288 | 8950 | 13487650 | 4% | 0.0089 | 79.655 | 120040.085 | 150050106.25 | 379326.6686 | Yes | Yes | 0% | 0 | 1.5% | 2190.7068 | 7.5% | 13326.6487 | 15% | 32427.8117 | 20% | 52604.5217 | 30% | 96002.1659 | Y | 320007.2198
R943 | OZ | Asiana Airlines | Passenger | ICN | South Korea | APAC | NRT | Japan | APAC | international | A320neo | 9041 | 24.7699 | 1240 | 11210840 | 4% | 0.0039 | 4.836 | 43722.276 | 54652845 | 138162.3922 | Yes | Yes | 0% | 0 | 1.5% | 797.9225 | 7.5% | 4853.9737 | 15% | 11811.2024 | 20% | 19160.1782 | 30% | 34966.9296 | Y | 116556.4319
R944 | OZ | Asiana Airlines | Passenger | ICN | South Korea | APAC | HKG | Hong Kong | APAC | international | A320neo | 4520 | 12.3836 | 2070 | 9356400 | 4% | 0.0039 | 8.073 | 36489.96 | 45612450 | 115308.2736 | No | Yes | 0% | 0 | 1.5% | 665.9342 | 7.5% | 4051.0541 | 15% | 9857.4535 | 20% | 15990.7992 | 30% | 29182.8783 | Y | 97276.2611
R945 | OZ | Asiana Airlines | Passenger | ICN | South Korea | APAC | SIN | Singapore | APAC | international | A330-300 | 3014 | 8.2575 | 4690 | 14135660 | 4% | 0.0085 | 39.865 | 120153.11 | 150191387.5 | 379683.8276 | Yes | Yes | 0% | 0 | 1.5% | 2192.7695 | 7.5% | 13339.1966 | 15% | 32458.3445 | 20% | 52654.052 | 30% | 96092.5578 | Y | 320308.526
R946 | OZ | Asiana Airlines | Passenger | ICN | South Korea | APAC | BKK | Thailand | APAC | international | A321neo | 3014 | 8.2575 | 3720 | 11212080 | 4% | 0.0042 | 15.624 | 47090.736 | 58863420 | 148806.7258 | Yes | Yes | 0% | 0 | 1.5% | 859.3962 | 7.5% | 5227.9345 | 15% | 12721.1633 | 20% | 20636.3203 | 30% | 37660.8585 | Y | 125536.1949
R947 | OZ | Asiana Airlines | Passenger | ICN | South Korea | APAC | SYD | Australia | APAC | international | B777-300ER | 1507 | 4.1288 | 8280 | 12477960 | 4% | 0.0089 | 73.692 | 111053.844 | 138817305 | 350930.147 | Yes | Yes | 0% | 0 | 1.5% | 2026.7097 | 7.5% | 12329.0113 | 15% | 30000.2549 | 20% | 48666.5295 | 30% | 88815.4116 | N | 296051.3721
R948 | OZ | Asiana Airlines | Passenger | ICN | South Korea | APAC | BOM | India | APAC | international | B787-9 | 1507 | 4.1288 | 6560 | 9885920 | 4% | 0.0079 | 51.824 | 78098.768 | 97623460 | 246792.1069 | No | Yes | 0% | 0 | 1.5% | 1425.2864 | 7.5% | 8670.3941 | 15% | 21097.7204 | 20% | 34224.8036 | 30% | 62459.56 | N | 208198.5332
R949 | SQ | Singapore Airlines | Passenger | SIN | Singapore | APAC | FRA | Germany | EU | international | B787-9 | 1476 | 4.0438 | 10160 | 14996160 | 4% | 0.0079 | 80.264 | 118469.664 | 148087080 | 374364.1382 | Yes | Yes | 0% | 0 | 3% | 4324.0938 | 10% | 17536.4043 | 20% | 42671.4344 | 30% | 77874.4868 | 40% | 126328.2938 | Y | 315820.7345
R950 | SQ | Singapore Airlines | Passenger | SIN | Singapore | APAC | CDG | France | EU | international | B787-9 | 984 | 2.6959 | 10730 | 10558320 | 4% | 0.0079 | 84.767 | 83410.728 | 104263410 | 263577.9005 | Yes | Yes | 0% | 0 | 3% | 3044.4571 | 10% | 12346.8253 | 20% | 30043.6018 | 30% | 54828.9529 | 40% | 88943.7397 | Y | 222359.3491
R951 | SQ | Singapore Airlines | Passenger | SIN | Singapore | APAC | AMS | Netherlands | EU | international | B787-9 | 984 | 2.6959 | 10340 | 10174560 | 4% | 0.0079 | 81.686 | 80379.024 | 100473780 | 253997.7158 | Yes | Yes | 0% | 0 | 3% | 2933.8012 | 10% | 11898.0591 | 20% | 28951.6163 | 30% | 52836.1019 | 40% | 85710.929 | Y | 214277.3225
R952 | SQ | Singapore Airlines | Passenger | SIN | Singapore | APAC | ZUR | Switzerland | EU | international | B787-9 | 492 | 1.3479 | 10225 | 5030700 | 4% | 0.0079 | 80.7775 | 39742.53 | 49678162.5 | 125586.3948 | Yes | Yes | 0% | 0 | 3% | 1450.5859 | 10% | 5882.8653 | 20% | 14314.8103 | 30% | 26124.2332 | 40% | 42378.8322 | N | 105947.0804
R953 | SQ | Singapore Airlines | Passenger | SIN | Singapore | APAC | MAN | United Kingdom | EU | international | B787-9 | 492 | 1.3479 | 10870 | 5348040 | 4% | 0.0079 | 85.873 | 42249.516 | 52811895 | 133508.4706 | Yes | Yes | 0% | 0 | 3% | 1542.0899 | 10% | 6253.9605 | 20% | 15217.7983 | 30% | 27772.1677 | 40% | 45052.1179 | N | 112630.2947
R954 | SQ | Singapore Airlines | Passenger | SIN | Singapore | APAC | LAX | United States | US | international | A350-900 | 1476 | 4.0438 | 14100 | 20811600 | 4% | 0.0079 | 111.39 | 164411.64 | 205514550 | 519540.7824 | Yes | Yes | 0% | 0 | 3% | 6000.957 | 10% | 24336.939 | 20% | 59219.2151 | 30% | 108073.8448 | 40% | 175317.8093 | Y | 438294.5232
R955 | SQ | Singapore Airlines | Passenger | SIN | Singapore | APAC | SFO | United States | US | international | B787-9 | 984 | 2.6959 | 13600 | 13382400 | 4% | 0.0079 | 107.44 | 105720.96 | 132151200 | 334078.2336 | Yes | Yes | 0% | 0 | 3% | 3858.7714 | 10% | 15649.2847 | 20% | 38079.4953 | 30% | 69494.2926 | 40% | 112733.9105 | Y | 281834.7762
R956 | SQ | Singapore Airlines | Passenger | SIN | Singapore | APAC | EWR | United States | US | international | A350-900 | 984 | 2.6959 | 15350 | 15104400 | 4% | 0.0079 | 121.265 | 119324.76 | 149155950 | 377066.2416 | Yes | Yes | 0% | 0 | 3% | 4355.3045 | 10% | 17662.9794 | 20% | 42979.4303 | 30% | 78436.573 | 40% | 127240.1122 | N | 318100.2805
R957 | SQ | Singapore Airlines | Passenger | SIN | Singapore | APAC | ORD | United States | US | international | A350-900 | 492 | 1.3479 | 15000 | 7380000 | 4% | 0.0079 | 118.5 | 58302 | 72877500 | 184234.32 | Yes | Yes | 0% | 0 | 3% | 2127.9989 | 10% | 8630.1202 | 20% | 20999.7217 | 30% | 38324.0584 | 40% | 62169.4359 | N | 155423.5898
R958 | SQ | Singapore Airlines | Passenger | SIN | Singapore | APAC | SEA | United States | US | international | A350-900 | 492 | 1.3479 | 14040 | 6907680 | 4% | 0.0079 | 110.916 | 54570.672 | 68213340 | 172443.3235 | Yes | Yes | 0% | 0 | 3% | 1991.807 | 10% | 8077.7925 | 20% | 19655.7395 | 30% | 35871.3187 | 40% | 58190.592 | N | 145476.4801
R959 | SQ | Singapore Airlines | Passenger | SIN | Singapore | APAC | HNL | United States | US | international | B787-9 | 492 | 1.3479 | 8980 | 4418160 | 4% | 0.0079 | 70.942 | 34903.464 | 43629330 | 110294.9462 | Yes | Yes | 0% | 0 | 3% | 1273.962 | 10% | 5166.5653 | 20% | 12571.8334 | 30% | 22943.3363 | 40% | 37218.769 | N | 93046.9224
R960 | SQ | Singapore Airlines | Passenger | SIN | Singapore | APAC | NRT | Japan | APAC | international | B787-9 | 2461 | 6.7425 | 5350 | 13166350 | 4% | 0.0079 | 42.265 | 104014.165 | 130017706.25 | 328684.7614 | Yes | Yes | 0% | 0 | 3% | 3796.4741 | 10% | 15396.6373 | 20% | 37464.727 | 30% | 68372.3532 | 40% | 110913.896 | Y | 277284.74
R961 | SQ | Singapore Airlines | Passenger | SIN | Singapore | APAC | ICN | South Korea | APAC | international | B787-9 | 1476 | 4.0438 | 4690 | 6922440 | 4% | 0.0079 | 37.051 | 54687.276 | 68359095 | 172811.7922 | Yes | Yes | 0% | 0 | 3% | 1996.063 | 10% | 8095.0528 | 20% | 19697.7389 | 30% | 35947.9668 | 40% | 58314.9309 | Y | 145787.3272
R962 | SQ | Singapore Airlines | Passenger | SIN | Singapore | APAC | HKG | Hong Kong | APAC | international | B787-9 | 2461 | 6.7425 | 2580 | 6349380 | 4% | 0.0079 | 20.382 | 50160.102 | 62700127.5 | 158505.9223 | No | Yes | 0% | 0 | 3% | 1830.823 | 10% | 7424.9204 | 20% | 18067.102 | 30% | 32972.0881 | 40% | 53487.4489 | Y | 133718.6223
R963 | SQ | Singapore Airlines | Passenger | SIN | Singapore | APAC | SYD | Australia | APAC | international | B787-9 | 2461 | 6.7425 | 6290 | 15479690 | 4% | 0.0079 | 49.691 | 122289.551 | 152861938.75 | 386434.9812 | Yes | Yes | 0% | 0 | 3% | 4463.5181 | 10% | 18101.8409 | 20% | 44047.3145 | 30% | 80385.4396 | 40% | 130401.5712 | Y | 326003.928
R964 | SQ | Singapore Airlines | Passenger | SIN | Singapore | APAC | MEL | Australia | APAC | international | B787-9 | 1476 | 4.0438 | 6020 | 8885520 | 4% | 0.0079 | 47.558 | 70195.608 | 87744510 | 221818.1213 | Yes | Yes | 0% | 0 | 3% | 2562.1107 | 10% | 10390.6648 | 20% | 25283.6649 | 30% | 46142.1664 | 40% | 74852.0008 | Y | 187130.0021
R965 | SQ | Singapore Airlines | Passenger | SIN | Singapore | APAC | AKL | New Zealand | APAC | international | B787-9 | 984 | 2.6959 | 8820 | 8678880 | 4% | 0.0079 | 69.678 | 68563.152 | 85703940 | 216659.5603 | Yes | Yes | 0% | 0 | 3% | 2502.5267 | 10% | 10149.0214 | 20% | 24695.6727 | 30% | 45069.0927 | 40% | 73111.2566 | Y | 182778.1416
R966 | SQ | Singapore Airlines | Passenger | SIN | Singapore | APAC | BKK | Thailand | APAC | international | A320neo | 3445 | 9.4384 | 1440 | 4960800 | 4% | 0.0039 | 5.616 | 19347.12 | 24183900 | 61136.8992 | Yes | Yes | 0% | 0 | 3% | 706.1619 | 10% | 2863.8464 | 20% | 6968.614 | 30% | 12717.5767 | 40% | 20630.5022 | Y | 51576.2554
R967 | SQ | Singapore Airlines | Passenger | SIN | Singapore | APAC | CGK | Indonesia | APAC | international | A320neo | 2953 | 8.0904 | 890 | 2628170 | 4% | 0.0039 | 3.471 | 10249.863 | 12812328.75 | 32389.5671 | Yes | Yes | 0% | 0 | 3% | 374.1158 | 10% | 1517.2301 | 20% | 3691.8848 | 30% | 6737.6136 | 40% | 10929.7829 | Y | 27324.4572
R968 | SQ | Singapore Airlines | Passenger | SIN | Singapore | APAC | KUL | Malaysia | APAC | international | A320neo | 4922 | 13.4849 | 350 | 1722700 | 4% | 0.0039 | 1.365 | 6718.53 | 8398162.5 | 21230.5548 | Yes | Yes | 0% | 0 | 3% | 245.2236 | 10% | 994.5066 | 20% | 2419.9386 | 30% | 4416.338 | 40% | 7164.2005 | Y | 17910.5014
R969 | SQ | Singapore Airlines | Passenger | SIN | Singapore | APAC | DEL | India | APAC | international | A321neo | 1476 | 4.0438 | 4150 | 6125400 | 4% | 0.0042 | 17.43 | 25726.68 | 32158350 | 81296.3088 | No | Yes | 0% | 0 | 3% | 939.0132 | 10% | 3808.1771 | 20% | 9266.4595 | 30% | 16911.0972 | 40% | 27433.2473 | Y | 68583.1182
R970 | SQ | Singapore Airlines | Passenger | SIN | Singapore | APAC | BOM | India | APAC | international | A321neo | 984 | 2.6959 | 4960 | 4880640 | 4% | 0.0042 | 20.832 | 20498.688 | 25623360 | 64775.8541 | No | Yes | 0% | 0 | 3% | 748.1936 | 10% | 3034.3066 | 20% | 7383.3958 | 30% | 13474.5449 | 40% | 21858.4589 | N | 54646.1472
R971 | SQ | Singapore Airlines | Passenger | SIN | Singapore | APAC | DOH | Qatar | MENA | international | B787-9 | 984 | 2.6959 | 6120 | 6022080 | 4% | 0.0079 | 48.348 | 47574.432 | 59468040 | 150335.2051 | Yes | Yes | 0% | 0 | 3% | 1736.4471 | 10% | 7042.1781 | 20% | 17135.7729 | 30% | 31272.4317 | 40% | 50730.2597 | Y | 126825.6493
R972 | SQ | Singapore Airlines | Passenger | SIN | Singapore | APAC | JNB | South Africa | Africa | international | B787-9 | 492 | 1.3479 | 8270 | 4068840 | 4% | 0.0079 | 65.333 | 32143.836 | 40179795 | 101574.5218 | Yes | Yes | 0% | 0 | 3% | 1173.2367 | 10% | 4758.073 | 20% | 11577.8465 | 30% | 21129.3309 | 40% | 34276.0823 | Y | 85690.2058
R973 | MH | Malaysia Airlines | Passenger | KUL | Malaysia | APAC | AMS | Netherlands | EU | international | B787-9 | 70 | 0.19178 | 10365 | 725550 | 4% | 0.0079 | 81.8835 | 5731.845 | 7164806.25 | 18112.6302 | Yes | Yes | 0% | 0 | 1.5% | 104.605 | 7.5% | 636.3398 | 15% | 1548.4094 | 20% | 2511.8356 | 30% | 4584.0482 | Y | 15280.1606
R974 | MH | Malaysia Airlines | Passenger | KUL | Malaysia | APAC | ICN | South Korea | APAC | international | A330-300 | 140 | 0.38356 | 4590 | 642600 | 4% | 0.0085 | 39.015 | 5462.1 | 6827625 | 17260.236 | Yes | Yes | 0% | 0 | 1.5% | 99.6822 | 7.5% | 606.3932 | 15% | 1475.54 | 20% | 2393.6267 | 30% | 4368.3194 | N | 14561.0646
R975 | MH | Malaysia Airlines | Passenger | KUL | Malaysia | APAC | HKG | Hong Kong | APAC | international | A330-300 | 210 | 0.57534 | 2620 | 550200 | 4% | 0.0085 | 22.27 | 4676.7 | 5845875 | 14778.372 | No | Yes | 0% | 0 | 1.5% | 85.3488 | 7.5% | 519.1994 | 15% | 1263.3709 | 20% | 2049.4451 | 30% | 3740.195 | N | 12467.3168
R976 | MH | Malaysia Airlines | Passenger | KUL | Malaysia | APAC | SYD | Australia | APAC | international | B787-9 | 140 | 0.38356 | 6570 | 919800 | 4% | 0.0079 | 51.903 | 7266.42 | 9083025 | 22961.8872 | Yes | Yes | 0% | 0 | 1.5% | 132.6107 | 7.5% | 806.7058 | 15% | 1962.9618 | 20% | 3184.3242 | 30% | 5811.3259 | N | 19371.0864
R977 | MH | Malaysia Airlines | Passenger | KUL | Malaysia | APAC | MEL | Australia | APAC | international | B787-9 | 70 | 0.19178 | 6280 | 439600 | 4% | 0.0079 | 49.612 | 3472.84 | 4341050 | 10974.1744 | Yes | Yes | 0% | 0 | 1.5% | 63.3786 | 7.5% | 385.5489 | 15% | 938.1583 | 20% | 1521.884 | 30% | 2777.4069 | N | 9258.023
R978 | MH | Malaysia Airlines | Passenger | KUL | Malaysia | APAC | CGK | Indonesia | APAC | international | A320neo | 210 | 0.57534 | 1160 | 243600 | 4% | 0.0039 | 4.524 | 950.04 | 1187550 | 3002.1264 | Yes | Yes | 0% | 0 | 1.5% | 17.338 | 7.5% | 105.4718 | 15% | 256.6453 | 20% | 416.3309 | 30% | 759.7953 | Y | 2532.6511
R979 | MH | Malaysia Airlines | Passenger | KUL | Malaysia | APAC | BKK | Thailand | APAC | international | A320neo | 280 | 0.76712 | 1180 | 330400 | 4% | 0.0039 | 4.602 | 1288.56 | 1610700 | 4071.8496 | Yes | Yes | 0% | 0 | 1.5% | 23.516 | 7.5% | 143.0538 | 15% | 348.0936 | 20% | 564.6787 | 30% | 1030.527 | N | 3435.0901
R980 | MH | Malaysia Airlines | Passenger | KUL | Malaysia | APAC | DEL | India | APAC | international | A320neo | 140 | 0.38356 | 3680 | 515200 | 4% | 0.0039 | 14.352 | 2009.28 | 2511600 | 6349.3248 | No | Yes | 0% | 0 | 1.5% | 36.6689 | 7.5% | 223.0669 | 15% | 542.79 | 20% | 880.516 | 30% | 1606.9235 | N | 5356.4116
R981 | MH | Malaysia Airlines | Passenger | KUL | Malaysia | APAC | BOM | India | APAC | international | A320neo | 140 | 0.38356 | 3890 | 544600 | 4% | 0.0039 | 15.171 | 2123.94 | 2654925 | 6711.6504 | No | Yes | 0% | 0 | 1.5% | 38.7615 | 7.5% | 235.7963 | 15% | 573.7644 | 20% | 930.7628 | 30% | 1698.6229 | N | 5662.0764
R982 | MH | Malaysia Airlines | Passenger | KUL | Malaysia | APAC | DXB | UAE | MENA | international | B787-9 | 140 | 0.38356 | 5620 | 786800 | 4% | 0.0079 | 44.398 | 6215.72 | 7769650 | 19641.6752 | Yes | Yes | 0% | 0 | 1.5% | 113.4356 | 7.5% | 690.0588 | 15% | 1679.1241 | 20% | 2723.8816 | 30% | 4971.0277 | Y | 16570.0922
R983 | GA | Garuda Indonesia | Passenger | CGK | Indonesia | APAC | ICN | South Korea | APAC | international | B787-9 | 89 | 0.24384 | 5220 | 464580 | 4% | 0.0079 | 41.238 | 3670.182 | 4587727.5 | 11597.7751 | Yes | Yes | 0% | 0 | 1.5% | 66.9801 | 7.5% | 407.4574 | 15% | 991.4686 | 20% | 1608.3641 | 30% | 2935.2314 | N | 9784.1045
R984 | GA | Garuda Indonesia | Passenger | CGK | Indonesia | APAC | SIN | Singapore | APAC | international | A320neo | 267 | 0.73151 | 890 | 237630 | 4% | 0.0039 | 3.471 | 926.757 | 1158446.25 | 2928.5521 | Yes | Yes | 0% | 0 | 1.5% | 16.9131 | 7.5% | 102.887 | 15% | 250.3556 | 20% | 406.1277 | 30% | 741.1747 | Y | 2470.5825
R985 | GA | Garuda Indonesia | Passenger | CGK | Indonesia | APAC | HKG | Hong Kong | APAC | international | A330-300 | 89 | 0.24384 | 3250 | 289250 | 4% | 0.0085 | 27.625 | 2458.625 | 3073281.25 | 7769.255 | No | Yes | 0% | 0 | 1.5% | 44.8694 | 7.5% | 272.9524 | 15% | 664.1767 | 20% | 1077.43 | 30% | 1966.2876 | N | 6554.2919
R986 | GA | Garuda Indonesia | Passenger | CGK | Indonesia | APAC | MEL | Australia | APAC | international | B787-9 | 89 | 0.24384 | 5570 | 495730 | 4% | 0.0079 | 44.003 | 3916.267 | 4895333.75 | 12375.4037 | Yes | Yes | 0% | 0 | 1.5% | 71.4711 | 7.5% | 434.7774 | 15% | 1057.9463 | 20% | 1716.2047 | 30% | 3132.0381 | N | 10440.1269
R987 | GA | Garuda Indonesia | Passenger | CGK | Indonesia | APAC | AMS | Netherlands | EU | international | B787-9 | 45 | 0.12329 | 11780 | 530100 | 4% | 0.0079 | 93.062 | 4187.79 | 5234737.5 | 13233.4164 | Yes | Yes | 0% | 0 | 1.5% | 76.4263 | 7.5% | 464.9214 | 15% | 1131.296 | 20% | 1835.1927 | 30% | 3349.1888 | N | 11163.9627
R988 | GA | Garuda Indonesia | Passenger | CGK | Indonesia | APAC | DXB | UAE | MENA | international | B787-9 | 89 | 0.24384 | 6290 | 559810 | 4% | 0.0079 | 49.691 | 4422.499 | 5528123.75 | 13975.0968 | Yes | Yes | 0% | 0 | 1.5% | 80.7097 | 7.5% | 490.9784 | 15% | 1194.7006 | 20% | 1938.048 | 30% | 3536.8976 | Y | 11789.6585
R989 | GA | Garuda Indonesia | Passenger | CGK | Indonesia | APAC | DEL | India | APAC | international | A330-300 | 45 | 0.12329 | 4440 | 199800 | 4% | 0.0085 | 37.74 | 1698.3 | 2122875 | 5366.628 | No | Yes | 0% | 0 | 1.5% | 30.9936 | 7.5% | 188.5424 | 15% | 458.7814 | 20% | 744.2369 | 30% | 1358.217 | N | 4527.3898
R990 | GA | Garuda Indonesia | Passenger | CGK | Indonesia | APAC | BKK | Thailand | APAC | international | A320neo | 134 | 0.36712 | 2270 | 304180 | 4% | 0.0039 | 8.853 | 1186.302 | 1482877.5 | 3748.7143 | Yes | Yes | 0% | 0 | 1.5% | 21.6498 | 7.5% | 131.7013 | 15% | 320.4694 | 20% | 519.8668 | 30% | 948.7461 | N | 3162.487
R991 | GA | Garuda Indonesia | Passenger | CGK | Indonesia | APAC | KUL | Malaysia | APAC | international | A320neo | 178 | 0.48767 | 1160 | 206480 | 4% | 0.0039 | 4.524 | 805.272 | 1006590 | 2544.6595 | Yes | Yes | 0% | 0 | 1.5% | 14.696 | 7.5% | 89.3999 | 15% | 217.5374 | 20% | 352.89 | 30% | 644.017 | Y | 2146.7234
R992 | CI | China Airlines | Passenger | TPE | Taiwan | APAC | SFO | United States | US | international | B777-300ER | 480 | 1.3151 | 10400 | 4992000 | 4% | 0.0089 | 92.56 | 44428.8 | 55536000 | 140395.008 | Yes | Yes | 0% | 0 | 1.5% | 810.8164 | 7.5% | 4932.4108 | 15% | 12002.0638 | 20% | 19469.7944 | 30% | 35531.9728 | N | 118439.9092
R993 | CI | China Airlines | Passenger | TPE | Taiwan | APAC | JFK | United States | US | international | B777-300ER | 480 | 1.3151 | 12850 | 6168000 | 4% | 0.0089 | 114.365 | 54895.2 | 68619000 | 173468.832 | Yes | Yes | 0% | 0 | 1.5% | 1001.8261 | 7.5% | 6094.373 | 15% | 14829.4731 | 20% | 24056.4286 | 30% | 43902.4856 | N | 146341.6186
R994 | CI | China Airlines | Passenger | TPE | Taiwan | APAC | LHR | United Kingdom | EU | international | B777-300ER | 480 | 1.3151 | 9790 | 4699200 | 4% | 0.0089 | 87.131 | 41822.88 | 52278600 | 132160.3008 | Yes | Yes | 0% | 0 | 1.5% | 763.2589 | 7.5% | 4643.1059 | 15% | 11298.0966 | 20% | 18327.8161 | 30% | 33447.8859 | N | 111492.953
R995 | CI | China Airlines | Passenger | TPE | Taiwan | APAC | AMS | Netherlands | EU | international | B787-9 | 480 | 1.3151 | 9420 | 4521600 | 4% | 0.0079 | 74.418 | 35720.64 | 44650800 | 112877.2224 | Yes | Yes | 0% | 0 | 1.5% | 651.8943 | 7.5% | 3965.6455 | 15% | 9649.6282 | 20% | 15653.6642 | 30% | 28567.614 | N | 95225.3799
R996 | CI | China Airlines | Passenger | TPE | Taiwan | APAC | ICN | South Korea | APAC | international | A321neo | 2883 | 7.8986 | 1440 | 4151520 | 4% | 0.0042 | 6.048 | 17436.384 | 21795480 | 55098.9734 | Yes | Yes | 0% | 0 | 1.5% | 318.2104 | 7.5% | 1935.7581 | 15% | 4710.2914 | 20% | 7641.0529 | 30% | 13944.7638 | N | 46482.546
R997 | CI | China Airlines | Passenger | TPE | Taiwan | APAC | SIN | Singapore | APAC | international | A330-300 | 1441 | 3.9479 | 3280 | 4726480 | 4% | 0.0085 | 27.88 | 40175.08 | 50218850 | 126953.2528 | Yes | Yes | 0% | 0 | 1.5% | 733.1869 | 7.5% | 4460.1699 | 15% | 10852.9574 | 20% | 17605.7095 | 30% | 32130.0564 | N | 107100.1879
R998 | CI | China Airlines | Passenger | TPE | Taiwan | APAC | HKG | Hong Kong | APAC | international | A320neo | 1922 | 5.2658 | 810 | 1556820 | 4% | 0.0039 | 3.159 | 6071.598 | 7589497.5 | 19186.2497 | No | Yes | 0% | 0 | 1.5% | 110.8054 | 7.5% | 674.0586 | 15% | 1640.1907 | 20% | 2660.7238 | 30% | 4855.766 | N | 16185.8865
R999 | CI | China Airlines | Passenger | TPE | Taiwan | APAC | BKK | Thailand | APAC | international | A320neo | 1441 | 3.9479 | 2500 | 3602500 | 4% | 0.0039 | 9.75 | 14049.75 | 17562187.5 | 44397.21 | Yes | Yes | 0% | 0 | 1.5% | 256.405 | 7.5% | 1559.7797 | 15% | 3795.4209 | 20% | 6156.9465 | 30% | 11236.3002 | N | 37454.334
R1000 | CI | China Airlines | Passenger | TPE | Taiwan | APAC | SYD | Australia | APAC | international | A330-300 | 480 | 1.3151 | 7270 | 3489600 | 4% | 0.0085 | 61.795 | 29661.6 | 37077000 | 93730.656 | Yes | Yes | 0% | 0 | 1.5% | 541.3181 | 7.5% | 3292.981 | 15% | 8012.8299 | 20% | 12998.4436 | 30% | 23721.8913 | N | 79072.9709
R1001 | CI | China Airlines | Passenger | TPE | Taiwan | APAC | SEA | United States | US | international | B787-9 | 480 | 1.3151 | 9060 | 4348800 | 4% | 0.0079 | 71.574 | 34355.52 | 42944400 | 108563.4432 | Yes | Yes | 0% | 0 | 1.5% | 626.9811 | 7.5% | 3814.0922 | 15% | 9280.8526 | 20% | 15055.435 | 30% | 27475.858 | N | 91586.1934
R1002 | BR | EVA Air | Passenger | TPE | Taiwan | APAC | SFO | United States | US | international | B777-300ER | 480 | 1.3151 | 10400 | 4992000 | 4% | 0.0089 | 92.56 | 44428.8 | 55536000 | 140395.008 | Yes | Yes | 0% | 0 | 1.5% | 810.8164 | 7.5% | 4932.4108 | 15% | 12002.0638 | 20% | 19469.7944 | 30% | 35531.9728 | N | 118439.9092
R1003 | BR | EVA Air | Passenger | TPE | Taiwan | APAC | AMS | Netherlands | EU | international | B787-9 | 480 | 1.3151 | 9420 | 4521600 | 4% | 0.0079 | 74.418 | 35720.64 | 44650800 | 112877.2224 | Yes | Yes | 0% | 0 | 1.5% | 651.8943 | 7.5% | 3965.6455 | 15% | 9649.6282 | 20% | 15653.6642 | 30% | 28567.614 | N | 95225.3799
R1004 | BR | EVA Air | Passenger | TPE | Taiwan | APAC | FRA | Germany | EU | international | B787-9 | 480 | 1.3151 | 9380 | 4502400 | 4% | 0.0079 | 74.102 | 35568.96 | 44461200 | 112397.9136 | Yes | Yes | 0% | 0 | 1.5% | 649.1262 | 7.5% | 3948.8062 | 15% | 9608.6531 | 20% | 15587.1943 | 30% | 28446.3078 | N | 94821.0258
R1005 | BR | EVA Air | Passenger | TPE | Taiwan | APAC | NRT | Japan | APAC | international | A321neo | 2883 | 7.8986 | 2130 | 6140790 | 4% | 0.0042 | 8.946 | 25791.318 | 32239147.5 | 81500.5649 | Yes | Yes | 0% | 0 | 1.5% | 470.6862 | 7.5% | 2863.3088 | 15% | 6967.306 | 20% | 11302.3908 | 30% | 20626.6298 | N | 68755.4326
R1006 | BR | EVA Air | Passenger | TPE | Taiwan | APAC | ICN | South Korea | APAC | international | A320neo | 1922 | 5.2658 | 1440 | 2767680 | 4% | 0.0039 | 5.616 | 10793.952 | 13492440 | 34108.8883 | Yes | Yes | 0% | 0 | 1.5% | 196.9874 | 7.5% | 1198.3264 | 15% | 2915.8947 | 20% | 4730.1756 | 30% | 8632.4728 | N | 28774.9094
R1007 | BR | EVA Air | Passenger | TPE | Taiwan | APAC | SIN | Singapore | APAC | international | A330-300 | 961 | 2.6329 | 3280 | 3152080 | 4% | 0.0085 | 27.88 | 26792.68 | 33490850 | 84664.8688 | Yes | Yes | 0% | 0 | 1.5% | 488.9609 | 7.5% | 2974.4784 | 15% | 7237.8155 | 20% | 11741.2122 | 30% | 21427.4699 | N | 71424.8998
R1008 | BR | EVA Air | Passenger | TPE | Taiwan | APAC | HKG | Hong Kong | APAC | international | A320neo | 1441 | 3.9479 | 810 | 1167210 | 4% | 0.0039 | 3.159 | 4552.119 | 5690148.75 | 14384.696 | No | Yes | 0% | 0 | 1.5% | 83.0752 | 7.5% | 505.3686 | 15% | 1229.7164 | 20% | 1994.8507 | 30% | 3640.5613 | N | 12135.2042
R1009 | BR | EVA Air | Passenger | TPE | Taiwan | APAC | BKK | Thailand | APAC | international | A320neo | 961 | 2.6329 | 2500 | 2402500 | 4% | 0.0039 | 9.75 | 9369.75 | 11712187.5 | 29608.41 | Yes | Yes | 0% | 0 | 1.5% | 170.996 | 7.5% | 1040.2139 | 15% | 2531.1586 | 20% | 4106.0552 | 30% | 7493.466 | N | 24978.22
R1010 | BR | EVA Air | Passenger | TPE | Taiwan | APAC | SEA | United States | US | international | B787-9 | 480 | 1.3151 | 9060 | 4348800 | 4% | 0.0079 | 71.574 | 34355.52 | 42944400 | 108563.4432 | Yes | Yes | 0% | 0 | 1.5% | 626.9811 | 7.5% | 3814.0922 | 15% | 9280.8526 | 20% | 15055.435 | 30% | 27475.858 | N | 91586.1934
R1011 | CX | Cathay Pacific | Passenger | HKG | Hong Kong | APAC | MAN | United Kingdom | EU | international | B777-300ER | 2878 | 7.8849 | 9340 | 26880520 | 4% | 0.0089 | 83.126 | 239236.628 | 299045785 | 755987.7445 | No | Yes | 0% | 0 | 1.5% | 4366.0191 | 7.5% | 26559.6489 | 15% | 64627.7477 | 20% | 104839.3825 | 30% | 191329.7084 | N | 637765.6947
R1012 | CX | Cathay Pacific | Passenger | HKG | Hong Kong | APAC | FRA | Germany | EU | international | A350-900 | 2878 | 7.8849 | 9440 | 27168320 | 4% | 0.0079 | 74.576 | 214629.728 | 268287160 | 678229.9405 | No | Yes | 0% | 0 | 1.5% | 3916.9482 | 7.5% | 23827.8321 | 15% | 57980.4022 | 20% | 94056.0328 | 30% | 171650.318 | N | 572167.7267
R1013 | CX | Cathay Pacific | Passenger | HKG | Hong Kong | APAC | CDG | France | EU | international | B777-300ER | 2878 | 7.8849 | 9700 | 27916600 | 4% | 0.0089 | 86.33 | 248457.74 | 310572175 | 785126.4584 | No | Yes | 0% | 0 | 1.5% | 4534.3025 | 7.5% | 27583.3612 | 15% | 67118.753 | 20% | 108880.3008 | 30% | 198704.301 | N | 662347.6701
R1014 | CX | Cathay Pacific | Passenger | HKG | Hong Kong | APAC | AMS | Netherlands | EU | international | A350-900 | 2878 | 7.8849 | 9380 | 26995640 | 4% | 0.0079 | 74.102 | 213265.556 | 266581945 | 673919.157 | No | Yes | 0% | 0 | 1.5% | 3892.0524 | 7.5% | 23676.384 | 15% | 57611.8827 | 20% | 93458.2191 | 30% | 170559.3202 | N | 568531.0674
R1015 | CX | Cathay Pacific | Passenger | HKG | Hong Kong | APAC | ZUR | Switzerland | EU | international | B777-300ER | 1439 | 3.9425 | 9385 | 13505015 | 4% | 0.0089 | 83.5265 | 120194.6335 | 150243291.875 | 379815.0419 | No | Yes | 0% | 0 | 1.5% | 2193.5272 | 7.5% | 13343.8064 | 15% | 32469.5617 | 20% | 52672.2486 | 30% | 96125.7663 | N | 320419.2208
R1016 | CX | Cathay Pacific | Passenger | HKG | Hong Kong | APAC | LAX | United States | US | international | B777-300ER | 2878 | 7.8849 | 11640 | 33499920 | 4% | 0.0089 | 103.596 | 298149.288 | 372686610 | 942151.7501 | No | Yes | 0% | 0 | 1.5% | 5441.1629 | 7.5% | 33100.0335 | 15% | 80542.5036 | 20% | 130656.361 | 30% | 238445.1612 | Y | 794817.2042
R1017 | CX | Cathay Pacific | Passenger | HKG | Hong Kong | APAC | SFO | United States | US | international | B777-300ER | 2878 | 7.8849 | 11120 | 32003360 | 4% | 0.0089 | 98.968 | 284829.904 | 356037380 | 900062.4966 | No | Yes | 0% | 0 | 1.5% | 5198.0869 | 7.5% | 31621.3378 | 15% | 76944.3849 | 20% | 124819.4789 | 30% | 227792.9719 | N | 759309.9064
R1018 | CX | Cathay Pacific | Passenger | HKG | Hong Kong | APAC | JFK | United States | US | international | B777-300ER | 2878 | 7.8849 | 12970 | 37327660 | 4% | 0.0089 | 115.433 | 332216.174 | 415270217.5 | 1049803.1098 | No | Yes | 0% | 0 | 1.5% | 6062.8766 | 7.5% | 36882.082 | 15% | 89745.3841 | 20% | 145585.3095 | 30% | 265690.184 | Y | 885633.9466
R1019 | CX | Cathay Pacific | Passenger | HKG | Hong Kong | APAC | ORD | United States | US | international | B777-300ER | 2878 | 7.8849 | 12540 | 36090120 | 4% | 0.0089 | 111.606 | 321202.068 | 401502585 | 1014998.5349 | No | Yes | 0% | 0 | 1.5% | 5861.8714 | 7.5% | 35659.3144 | 15% | 86770.0167 | 20% | 140758.657 | 30% | 256881.6428 | N | 856272.1426
R1020 | CX | Cathay Pacific | Passenger | HKG | Hong Kong | APAC | YVR | Canada | US | international | B777-300ER | 2878 | 7.8849 | 9900 | 28492200 | 4% | 0.0089 | 88.11 | 253580.58 | 316975725 | 801314.6328 | No | Yes | 0% | 0 | 1.5% | 4627.7932 | 7.5% | 28152.0903 | 15% | 68502.6448 | 20% | 111125.2555 | 30% | 202801.2969 | N | 676004.3231
R1021 | CX | Cathay Pacific | Passenger | HKG | Hong Kong | APAC | NRT | Japan | APAC | international | A330-300 | 8635 | 23.6575 | 2900 | 25041500 | 4% | 0.0085 | 24.65 | 212852.75 | 266065937.5 | 672614.69 | No | Yes | 0% | 0 | 1.5% | 3884.5187 | 7.5% | 23630.555 | 15% | 57500.3667 | 20% | 93277.3173 | 30% | 170229.1783 | Y | 567430.5942
R1022 | CX | Cathay Pacific | Passenger | HKG | Hong Kong | APAC | ICN | South Korea | APAC | international | A330-300 | 7196 | 19.7151 | 2070 | 14895720 | 4% | 0.0085 | 17.595 | 126613.62 | 158267025 | 400099.0392 | No | Yes | 0% | 0 | 1.5% | 2310.6724 | 7.5% | 14056.4316 | 15% | 34203.5965 | 20% | 55485.2066 | 30% | 101259.3565 | Y | 337531.1883
R1023 | CX | Cathay Pacific | Passenger | HKG | Hong Kong | APAC | SIN | Singapore | APAC | international | A330-300 | 8635 | 23.6575 | 2580 | 22278300 | 4% | 0.0085 | 21.93 | 189365.55 | 236706937.5 | 598395.138 | No | Yes | 0% | 0 | 1.5% | 3455.8822 | 7.5% | 21023.0455 | 15% | 51155.4986 | 20% | 82984.6478 | 30% | 151445.2689 | Y | 504817.5631
R1024 | CX | Cathay Pacific | Passenger | HKG | Hong Kong | APAC | BKK | Thailand | APAC | international | A320neo | 8635 | 23.6575 | 1700 | 14679500 | 4% | 0.0039 | 6.63 | 57250.05 | 71562562.5 | 180910.158 | No | Yes | 0% | 0 | 1.5% | 1044.8016 | 7.5% | 6355.8044 | 15% | 15465.6159 | 20% | 25088.3819 | 30% | 45785.779 | Y | 152619.2633
R1025 | CX | Cathay Pacific | Passenger | HKG | Hong Kong | APAC | SYD | Australia | APAC | international | A350-900 | 5757 | 15.7726 | 7380 | 42486660 | 4% | 0.0079 | 58.302 | 335644.614 | 419555767.5 | 1060636.9802 | No | Yes | 0% | 0 | 1.5% | 6125.4449 | 7.5% | 37262.7016 | 15% | 90671.5482 | 20% | 147087.7363 | 30% | 268432.0819 | Y | 894773.6065
R1026 | CX | Cathay Pacific | Passenger | HKG | Hong Kong | APAC | MEL | Australia | APAC | international | A350-900 | 2878 | 7.8849 | 7370 | 21210860 | 4% | 0.0079 | 58.223 | 167565.794 | 209457242.5 | 529507.909 | No | Yes | 0% | 0 | 1.5% | 3058.0411 | 7.5% | 18602.8732 | 15% | 45266.4793 | 20% | 73431.4578 | 30% | 134010.8945 | N | 446702.9816
R1027 | CX | Cathay Pacific | Passenger | HKG | Hong Kong | APAC | DXB | UAE | MENA | international | B777-300ER | 4317 | 11.8274 | 5960 | 25729320 | 4% | 0.0089 | 53.044 | 228990.948 | 286238685 | 723611.3957 | No | Yes | 0% | 0 | 1.5% | 4179.0375 | 7.5% | 25422.1907 | 15% | 61859.9641 | 20% | 100349.4731 | 30% | 183135.7166 | Y | 610452.3888
R1028 | CX | Cathay Pacific | Passenger | HKG | Hong Kong | APAC | DOH | Qatar | MENA | international | A330-300 | 2878 | 7.8849 | 6350 | 18275300 | 4% | 0.0085 | 53.975 | 155340.05 | 194175062.5 | 490874.558 | No | Yes | 0% | 0 | 1.5% | 2834.9238 | 7.5% | 17245.5916 | 15% | 41963.7981 | 20% | 68073.8357 | 30% | 124233.3447 | Y | 414111.149
R1029 | CX | Cathay Pacific | Passenger | HKG | Hong Kong | APAC | DEL | India | APAC | international | A330-300 | 4317 | 11.8274 | 3780 | 16318260 | 4% | 0.0085 | 32.13 | 138705.21 | 173381512.5 | 438308.4636 | No | Yes | 0% | 0 | 1.5% | 2531.3414 | 7.5% | 15398.8196 | 15% | 37470.0371 | 20% | 60784.0391 | 30% | 110929.6165 | N | 369765.3882
R1030 | CX | Cathay Pacific | Passenger | HKG | Hong Kong | APAC | BOM | India | APAC | international | A330-300 | 2878 | 7.8849 | 4220 | 12145160 | 4% | 0.0085 | 35.87 | 103233.86 | 129042325 | 326218.9976 | No | Yes | 0% | 0 | 1.5% | 1883.9966 | 7.5% | 11460.8498 | 15% | 27887.7525 | 20% | 45239.62 | 30% | 82561.3724 | N | 275204.5746
R1031 | CX | Cathay Pacific | Passenger | HKG | Hong Kong | APAC | AKL | New Zealand | APAC | international | B777-300ER | 1439 | 3.9425 | 9010 | 12965390 | 4% | 0.0089 | 80.189 | 115391.971 | 144239963.75 | 364638.6284 | No | Yes | 0% | 0 | 1.5% | 2105.8796 | 7.5% | 12810.6229 | 15% | 31172.1631 | 20% | 50567.6036 | 30% | 92284.8326 | Y | 307616.1087
R1032 | QF | Qantas | Passenger | SYD | Australia | APAC | LAX | United States | US | international | B787-9 | 733 | 2.0082 | 12070 | 8847310 | 4% | 0.0079 | 95.353 | 69893.749 | 87367186.25 | 220864.2468 | Yes | Yes | 0% | 0 | 5% | 4251.8216 | 10% | 10345.9823 | 20% | 25174.9387 | 30% | 45943.7433 | 40% | 74530.1182 | Y | 186325.2954
R1033 | QF | Qantas | Passenger | SYD | Australia | APAC | SFO | United States | US | international | B787-9 | 367 | 1.0055 | 11960 | 4389320 | 4% | 0.0079 | 94.484 | 34675.628 | 43344535 | 109574.9845 | Yes | Yes | 0% | 0 | 5% | 2109.4102 | 10% | 5132.84 | 20% | 12489.7694 | 30% | 22793.5713 | 40% | 36975.8196 | Y | 92439.5489
R1034 | QF | Qantas | Passenger | SYD | Australia | APAC | JFK | United States | US | international | A380-800 | 367 | 1.0055 | 16230 | 5956410 | 4% | 0.0105 | 170.415 | 62542.305 | 78177881.25 | 197633.6838 | Yes | Yes | 0% | 0 | 5% | 3804.6138 | 10% | 9257.789 | 20% | 22527.0316 | 30% | 41111.3676 | 40% | 66691.0196 | N | 166727.5489
R1035 | QF | Qantas | Passenger | SYD | Australia | APAC | DFW | United States | US | international | A350-900 | 367 | 1.0055 | 13810 | 5068270 | 4% | 0.0079 | 109.099 | 40039.333 | 50049166.25 | 126524.2923 | Yes | Yes | 0% | 0 | 5% | 2435.6985 | 10% | 5926.7994 | 20% | 14421.7153 | 30% | 26319.3328 | 40% | 42695.3234 | N | 106738.3086
R1036 | QF | Qantas | Passenger | SYD | Australia | APAC | NRT | Japan | APAC | international | B787-9 | 367 | 1.0055 | 7820 | 2869940 | 4% | 0.0079 | 61.778 | 22672.526 | 28340657.5 | 71645.1822 | Yes | Yes | 0% | 0 | 5% | 1379.2297 | 10% | 3356.0877 | 20% | 8166.3877 | 30% | 14903.4889 | 40% | 24176.4974 | Y | 60441.2435
R1037 | QF | Qantas | Passenger | SYD | Australia | APAC | HKG | Hong Kong | APAC | international | B787-9 | 367 | 1.0055 | 7380 | 2708460 | 4% | 0.0079 | 58.302 | 21396.834 | 26746042.5 | 67613.9954 | No | Yes | 0% | 0 | 5% | 1301.626 | 10% | 3167.2541 | 20% | 7706.8978 | 30% | 14064.9294 | 40% | 22816.183 | Y | 57040.4575
R1038 | QF | Qantas | Passenger | SYD | Australia | APAC | SIN | Singapore | APAC | international | A330-300 | 917 | 2.5123 | 6290 | 5767930 | 4% | 0.0085 | 53.465 | 49027.405 | 61284256.25 | 154926.5998 | Yes | Yes | 0% | 0 | 5% | 2982.4667 | 10% | 7257.2536 | 20% | 17659.1173 | 30% | 32227.5245 | 40% | 52279.615 | Y | 130699.0375
R1039 | QF | Qantas | Passenger | SYD | Australia | APAC | BKK | Thailand | APAC | international | A330-300 | 367 | 1.0055 | 7560 | 2774520 | 4% | 0.0085 | 64.26 | 23583.42 | 29479275 | 74523.6072 | Yes | Yes | 0% | 0 | 5% | 1434.6418 | 10% | 3490.9223 | 20% | 8494.4814 | 30% | 15502.2532 | 40% | 25147.8151 | Y | 62869.5379
R1040 | QF | Qantas | Passenger | SYD | Australia | APAC | DXB | UAE | MENA | international | A380-800 | 367 | 1.0055 | 12050 | 4422350 | 4% | 0.0105 | 126.525 | 46434.675 | 58043343.75 | 146733.573 | Yes | Yes | 0% | 0 | 5% | 2824.7441 | 10% | 6873.4662 | 20% | 16725.2453 | 30% | 30523.2273 | 40% | 49514.8975 | Y | 123787.2437
R1041 | QF | Qantas | Passenger | SYD | Australia | APAC | DOH | Qatar | MENA | international | B787-9 | 367 | 1.0055 | 12140 | 4455380 | 4% | 0.0079 | 95.906 | 35197.502 | 43996877.5 | 111224.1063 | Yes | Yes | 0% | 0 | 5% | 2141.1571 | 10% | 5210.0901 | 20% | 12677.7425 | 30% | 23136.6184 | 40% | 37532.3118 | Y | 93830.7796
R1042 | QF | Qantas | Passenger | MEL | Australia | APAC | LAX | United States | US | international | B787-9 | 367 | 1.0055 | 12750 | 4679250 | 4% | 0.0079 | 100.725 | 36966.075 | 46207593.75 | 116812.797 | Yes | Yes | 0% | 0 | 5% | 2248.7441 | 10% | 5471.8821 | 20% | 13314.7625 | 30% | 24299.1667 | 40% | 39418.2023 | N | 98545.5058
R1043 | QF | Qantas | Passenger | MEL | Australia | APAC | LHR | United Kingdom | EU | international | A380-800 | 367 | 1.0055 | 16900 | 6202300 | 4% | 0.0105 | 177.45 | 65124.15 | 81405187.5 | 205792.314 | Yes | Yes | 0% | 0 | 5% | 3961.6743 | 10% | 9639.9651 | 20% | 23456.983 | 30% | 42808.5097 | 40% | 69444.1301 | N | 173610.3251
R1044 | QF | Qantas | Passenger | MEL | Australia | APAC | SIN | Singapore | APAC | international | A330-300 | 550 | 1.5068 | 6020 | 3311000 | 4% | 0.0085 | 51.17 | 28143.5 | 35179375 | 88933.46 | Yes | Yes | 0% | 0 | 5% | 1712.0435 | 10% | 4165.9255 | 20% | 10136.9707 | 30% | 18499.7623 | 40% | 30010.3859 | Y | 75025.9648
R1045 | QF | Qantas | Passenger | MEL | Australia | APAC | BKK | Thailand | APAC | international | A330-300 | 183 | 0.50137 | 7570 | 1385310 | 4% | 0.0085 | 64.345 | 11775.135 | 14718918.75 | 37209.4266 | Yes | Yes | 0% | 0 | 5% | 716.3126 | 10% | 1743.0076 | 20% | 4241.2706 | 30% | 7740.2312 | 40% | 12556.2331 | Y | 31390.5827
R1046 | QF | Qantas | Passenger | MEL | Australia | APAC | DXB | UAE | MENA | international | B787-9 | 183 | 0.50137 | 11640 | 2130120 | 4% | 0.0079 | 91.956 | 16827.948 | 21034935 | 53176.3157 | Yes | Yes | 0% | 0 | 5% | 1023.6886 | 10% | 2490.9474 | 20% | 6061.2367 | 30% | 11061.6319 | 40% | 17944.2221 | Y | 44860.5552
R1047 | QF | Qantas | Passenger | MEL | Australia | APAC | NRT | Japan | APAC | international | B787-9 | 183 | 0.50137 | 8150 | 1491450 | 4% | 0.0079 | 64.385 | 11782.455 | 14728068.75 | 37232.5578 | Yes | Yes | 0% | 0 | 5% | 716.7579 | 10% | 1744.0912 | 20% | 4243.9072 | 30% | 7745.0429 | 40% | 12564.0386 | N | 31410.0966
R1048 | QF | Qantas | Passenger | PER | Australia | APAC | LHR | United Kingdom | EU | international | B787-9 | 367 | 1.0055 | 14490 | 5317830 | 4% | 0.0079 | 114.471 | 42010.857 | 52513571.25 | 132754.3081 | Yes | Yes | 0% | 0 | 5% | 2555.6316 | 10% | 6218.6331 | 20% | 15131.836 | 30% | 27615.2883 | 40% | 44797.6276 | N | 111994.0689
R1049 | NZ | Air New Zealand | Passenger | AKL | New Zealand | APAC | LHR | United Kingdom | EU | international | A350-900 | 1231 | 3.3726 | 18330 | 22564230 | 4% | 0.0079 | 144.807 | 178257.417 | 222821771.25 | 563293.4377 | Yes | Yes | 0% | 0 | 2% | 4337.5481 | 5% | 13193.2261 | 15% | 48154.7306 | 20% | 78116.7904 | 30% | 142561.5296 | N | 475205.0986
R1050 | NZ | Air New Zealand | Passenger | AKL | New Zealand | APAC | HNL | United States | US | international | B787-9 | 616 | 1.6877 | 7090 | 4367440 | 4% | 0.0079 | 56.011 | 34502.776 | 43128470 | 109028.7722 | Yes | Yes | 0% | 0 | 2% | 839.5581 | 5% | 2553.6268 | 15% | 9320.6326 | 20% | 15119.9662 | 30% | 27593.6261 | N | 91978.7538
R1051 | NZ | Air New Zealand | Passenger | AKL | New Zealand | APAC | SYD | Australia | APAC | international | A320neo | 9235 | 25.3014 | 2160 | 19947600 | 4% | 0.0039 | 8.424 | 77795.64 | 97244550 | 245834.2224 | Yes | Yes | 0% | 0 | 2% | 1893.0058 | 5% | 5757.8276 | 15% | 21015.8329 | 20% | 34091.9654 | 30% | 62217.1331 | N | 207390.4435
R1052 | NZ | Air New Zealand | Passenger | AKL | New Zealand | APAC | MEL | Australia | APAC | international | A320neo | 6157 | 16.8685 | 2590 | 15946630 | 4% | 0.0039 | 10.101 | 62191.857 | 77739821.25 | 196526.2681 | Yes | Yes | 0% | 0 | 2% | 1513.3181 | 5% | 4602.957 | 15% | 16800.6031 | 20% | 27254.0034 | 30% | 49737.9936 | N | 165793.3119
R1053 | NZ | Air New Zealand | Passenger | AKL | New Zealand | APAC | HKG | Hong Kong | APAC | international | B787-9 | 1231 | 3.3726 | 9010 | 11091310 | 4% | 0.0079 | 71.179 | 87621.349 | 109526686.25 | 276883.4628 | No | Yes | 0% | 0 | 2% | 2132.0954 | 5% | 6485.0501 | 15% | 23670.1649 | 20% | 38397.8331 | 30% | 70075.2527 | Y | 233584.1756
R1054 | NZ | Air New Zealand | Passenger | AKL | New Zealand | APAC | NRT | Japan | APAC | international | B787-9 | 616 | 1.6877 | 9510 | 5858160 | 4% | 0.0079 | 75.129 | 46279.464 | 57849330 | 146243.1062 | Yes | Yes | 0% | 0 | 2% | 1126.1209 | 5% | 3425.2456 | 15% | 12502.005 | 20% | 20280.8009 | 30% | 37012.043 | N | 123373.4765
R1055 | NZ | Air New Zealand | Passenger | AKL | New Zealand | APAC | ICN | South Korea | APAC | international | B787-9 | 616 | 1.6877 | 9780 | 6024480 | 4% | 0.0079 | 77.262 | 47593.392 | 59491740 | 150395.1187 | Yes | Yes | 0% | 0 | 2% | 1158.0928 | 5% | 3522.4923 | 15% | 12856.9515 | 20% | 20856.5965 | 30% | 38062.8581 | N | 126876.1935
R1056 | TG | Thai Airways | Passenger | BKK | Thailand | APAC | CDG | France | EU | international | B777-300ER | 324 | 0.88767 | 9290 | 3009960 | 4% | 0.0089 | 82.681 | 26788.644 | 33485805 | 84652.115 | Yes | Yes | 0% | 0 | 1.5% | 488.8872 | 7.5% | 2974.0303 | 15% | 7236.7252 | 20% | 11739.4436 | 30% | 21424.2421 | Y | 71414.1404
R1057 | TG | Thai Airways | Passenger | BKK | Thailand | APAC | ZUR | Switzerland | EU | international | B777-300ER | 324 | 0.88767 | 9140 | 2961360 | 4% | 0.0089 | 81.346 | 26356.104 | 32945130 | 83285.2886 | Yes | Yes | 0% | 0 | 1.5% | 480.9935 | 7.5% | 2926.0104 | 15% | 7119.8781 | 20% | 11549.8939 | 30% | 21078.3179 | N | 70261.0596
R1058 | TG | Thai Airways | Passenger | BKK | Thailand | APAC | MUC | Germany | EU | international | A380-800 | 324 | 0.88767 | 9010 | 2919240 | 4% | 0.0105 | 94.605 | 30652.02 | 38315025 | 96860.3832 | Yes | Yes | 0% | 0 | 1.5% | 559.393 | 7.5% | 3402.9358 | 15% | 8280.3835 | 20% | 13432.4701 | 30% | 24513.9806 | N | 81713.2685
R1059 | TG | Thai Airways | Passenger | BKK | Thailand | APAC | ICN | South Korea | APAC | international | A330-300 | 649 | 1.7781 | 3720 | 2414280 | 4% | 0.0085 | 31.62 | 20521.38 | 25651725 | 64847.5608 | Yes | Yes | 0% | 0 | 1.5% | 374.5109 | 7.5% | 2278.2492 | 15% | 5543.6769 | 20% | 8992.9741 | 30% | 16411.9921 | Y | 54706.6404
R1060 | TG | Thai Airways | Passenger | BKK | Thailand | APAC | SIN | Singapore | APAC | international | A330-300 | 1297 | 3.5534 | 1440 | 1867680 | 4% | 0.0085 | 12.24 | 15875.28 | 19844100 | 50165.8848 | Yes | Yes | 0% | 0 | 1.5% | 289.7206 | 7.5% | 1762.4469 | 15% | 4288.5724 | 20% | 6956.9387 | 30% | 12696.2695 | Y | 42320.8982
R1061 | TG | Thai Airways | Passenger | BKK | Thailand | APAC | HKG | Hong Kong | APAC | international | A330-300 | 973 | 2.6658 | 1700 | 1654100 | 4% | 0.0085 | 14.45 | 14059.85 | 17574812.5 | 44429.126 | No | Yes | 0% | 0 | 1.5% | 256.5894 | 7.5% | 1560.9009 | 15% | 3798.1493 | 20% | 6161.3725 | 30% | 11244.3777 | Y | 37481.2589
R1062 | TG | Thai Airways | Passenger | BKK | Thailand | APAC | SYD | Australia | APAC | international | B777-300ER | 649 | 1.7781 | 7560 | 4906440 | 4% | 0.0089 | 67.284 | 43667.316 | 54584145 | 137988.7186 | Yes | Yes | 0% | 0 | 1.5% | 796.9195 | 7.5% | 4847.8721 | 15% | 11796.3554 | 20% | 19136.0933 | 30% | 34922.9752 | Y | 116409.9175
R1063 | TG | Thai Airways | Passenger | BKK | Thailand | APAC | MEL | Australia | APAC | international | B777-300ER | 324 | 0.88767 | 7570 | 2452680 | 4% | 0.0089 | 67.373 | 21828.852 | 27286065 | 68979.1723 | Yes | Yes | 0% | 0 | 1.5% | 398.372 | 7.5% | 2423.4025 | 15% | 5896.8794 | 20% | 9565.9406 | 30% | 17457.644 | Y | 58192.1467
R1064 | TG | Thai Airways | Passenger | BKK | Thailand | APAC | DXB | UAE | MENA | international | B777-300ER | 973 | 2.6658 | 4940 | 4806620 | 4% | 0.0089 | 43.966 | 42778.918 | 53473647.5 | 135181.3809 | Yes | Yes | 0% | 0 | 1.5% | 780.7064 | 7.5% | 4749.2437 | 15% | 11556.3622 | 20% | 18746.7755 | 30% | 34212.4781 | Y | 114041.5938
R1065 | TG | Thai Airways | Passenger | BKK | Thailand | APAC | DEL | India | APAC | international | A330-300 | 649 | 1.7781 | 2870 | 1862630 | 4% | 0.0085 | 24.395 | 15832.355 | 19790443.75 | 50030.2418 | No | Yes | 0% | 0 | 1.5% | 288.9372 | 7.5% | 1757.6815 | 15% | 4276.9765 | 20% | 6938.1279 | 30% | 12661.9402 | Y | 42206.4672
R1066 | TG | Thai Airways | Passenger | BKK | Thailand | APAC | BOM | India | APAC | international | A330-300 | 649 | 1.7781 | 3085 | 2002165 | 4% | 0.0085 | 26.2225 | 17018.4025 | 21273003.125 | 53778.1519 | No | Yes | 0% | 0 | 1.5% | 310.5823 | 7.5% | 1889.3545 | 15% | 4597.3772 | 20% | 7457.8831 | 30% | 13610.4827 | N | 45368.2757
R1067 | VN | Vietnam Airlines | Passenger | HAN | Vietnam | APAC | FRA | Germany | EU | international | B787-9 | 154 | 0.42192 | 8840 | 1361360 | 4% | 0.0079 | 69.836 | 10754.744 | 13443430 | 33984.991 | No | Yes | 0% | 0 | 1.5% | 196.2719 | 7.5% | 1193.9736 | 15% | 2905.303 | 20% | 4712.9937 | 30% | 8601.1162 | N | 28670.3873
R1068 | VN | Vietnam Airlines | Passenger | HAN | Vietnam | APAC | LHR | United Kingdom | EU | international | B787-9 | 154 | 0.42192 | 9110 | 1402940 | 4% | 0.0079 | 71.969 | 11083.226 | 13854032.5 | 35022.9942 | No | Yes | 0% | 0 | 1.5% | 202.2666 | 7.5% | 1230.4411 | 15% | 2994.0396 | 20% | 4856.9426 | 30% | 8863.82 | N | 29546.0665
R1069 | VN | Vietnam Airlines | Passenger | HAN | Vietnam | APAC | ICN | South Korea | APAC | international | A321neo | 615 | 1.6849 | 2840 | 1746600 | 4% | 0.0042 | 11.928 | 7335.72 | 9169650 | 23180.8752 | No | Yes | 0% | 0 | 1.5% | 133.8754 | 7.5% | 814.3993 | 15% | 1981.6826 | 20% | 3214.6932 | 30% | 5866.7487 | N | 19555.8289
R1070 | VN | Vietnam Airlines | Passenger | HAN | Vietnam | APAC | SIN | Singapore | APAC | international | A321neo | 615 | 1.6849 | 2150 | 1322250 | 4% | 0.0042 | 9.03 | 5553.45 | 6941812.5 | 17548.902 | No | Yes | 0% | 0 | 1.5% | 101.3493 | 7.5% | 616.5347 | 15% | 1500.2175 | 20% | 2433.6586 | 30% | 4441.3766 | N | 14804.5888
R1071 | VN | Vietnam Airlines | Passenger | HAN | Vietnam | APAC | HKG | Hong Kong | APAC | international | A321neo | 307 | 0.8411 | 1760 | 540320 | 4% | 0.0042 | 7.392 | 2269.344 | 2836680 | 7171.127 | No | Yes | 0% | 0 | 1.5% | 41.4151 | 7.5% | 251.9388 | 15% | 613.0441 | 20% | 994.4824 | 30% | 1814.9099 | N | 6049.6997
R1072 | VN | Vietnam Airlines | Passenger | HAN | Vietnam | APAC | BKK | Thailand | APAC | international | A320neo | 461 | 1.263 | 1040 | 479440 | 4% | 0.0039 | 4.056 | 1869.816 | 2337270 | 5908.6186 | No | Yes | 0% | 0 | 1.5% | 34.1238 | 7.5% | 207.5838 | 15% | 505.1149 | 20% | 819.3994 | 30% | 1495.387 | N | 4984.6234
R1073 | VN | Vietnam Airlines | Passenger | SGN | Vietnam | APAC | CDG | France | EU | international | B787-9 | 154 | 0.42192 | 9700 | 1493800 | 4% | 0.0079 | 76.63 | 11801.02 | 14751275 | 37291.2232 | No | Yes | 0% | 0 | 1.5% | 215.3662 | 7.5% | 1310.1294 | 15% | 3187.9455 | 20% | 5171.4976 | 30% | 9437.8764 | N | 31459.5879
R1074 | VN | Vietnam Airlines | Passenger | SGN | Vietnam | APAC | NRT | Japan | APAC | international | A330-300 | 307 | 0.8411 | 4330 | 1329310 | 4% | 0.0085 | 36.805 | 11299.135 | 14123918.75 | 35705.2666 | No | Yes | 0% | 0 | 1.5% | 206.2069 | 7.5% | 1254.411 | 15% | 3052.3656 | 20% | 4951.5592 | 30% | 9036.4934 | N | 30121.6446
R1075 | VN | Vietnam Airlines | Passenger | SGN | Vietnam | APAC | ICN | South Korea | APAC | international | A321neo | 461 | 1.263 | 3230 | 1489030 | 4% | 0.0042 | 13.566 | 6253.926 | 7817407.5 | 19762.4062 | No | Yes | 0% | 0 | 1.5% | 114.1329 | 7.5% | 694.3004 | 15% | 1689.4451 | 20% | 2740.6244 | 30% | 5001.5829 | N | 16671.9431
R1076 | VN | Vietnam Airlines | Passenger | SGN | Vietnam | APAC | SIN | Singapore | APAC | international | A320neo | 922 | 2.526 | 1150 | 1060300 | 4% | 0.0039 | 4.485 | 4135.17 | 5168962.5 | 13067.1372 | No | Yes | 0% | 0 | 1.5% | 75.466 | 7.5% | 459.0796 | 15% | 1117.0811 | 20% | 1812.1333 | 30% | 3307.1059 | N | 11023.6864
R1077 | VN | Vietnam Airlines | Passenger | SGN | Vietnam | APAC | HKG | Hong Kong | APAC | international | A320neo | 461 | 1.263 | 1670 | 769870 | 4% | 0.0039 | 6.513 | 3002.493 | 3753116.25 | 9487.8779 | No | Yes | 0% | 0 | 1.5% | 54.7949 | 7.5% | 333.3317 | 15% | 811.098 | 20% | 1315.7664 | 30% | 2401.2465 | N | 8004.1549
R1078 | VN | Vietnam Airlines | Passenger | SGN | Vietnam | APAC | BKK | Thailand | APAC | international | A320neo | 615 | 1.6849 | 945 | 581175 | 4% | 0.0039 | 3.6855 | 2266.5825 | 2833228.125 | 7162.4007 | No | Yes | 0% | 0 | 1.5% | 41.3647 | 7.5% | 251.6322 | 15% | 612.2981 | 20% | 993.2723 | 30% | 1812.7014 | N | 6042.338
R1079 | PR | Philippine Airlines | Passenger | MNL | Philippines | APAC | SFO | United States | US | international | B787-9 | 447 | 1.2247 | 11100 | 4961700 | 4% | 0.0079 | 87.69 | 39197.43 | 48996787.5 | 123863.8788 | Yes | Yes | 0% | 0 | 1.5% | 715.345 | 7.5% | 4351.6329 | 15% | 10588.8535 | 20% | 17177.2792 | 30% | 31348.1799 | N | 104493.933
R1080 | PR | Philippine Airlines | Passenger | MNL | Philippines | APAC | ICN | South Korea | APAC | international | A330-300 | 1342 | 3.6767 | 2660 | 3569720 | 4% | 0.0085 | 22.61 | 30342.62 | 37928275 | 95882.6792 | Yes | Yes | 0% | 0 | 1.5% | 553.7466 | 7.5% | 3368.5867 | 15% | 8196.8017 | 20% | 13296.8834 | 30% | 24266.5376 | N | 80888.4588
R1081 | PR | Philippine Airlines | Passenger | MNL | Philippines | APAC | HKG | Hong Kong | APAC | international | A320neo | 2685 | 7.3562 | 1120 | 3007200 | 4% | 0.0039 | 4.368 | 11728.08 | 14660100 | 37060.7328 | No | Yes | 0% | 0 | 1.5% | 214.035 | 7.5% | 1302.0318 | 15% | 3168.2414 | 20% | 5139.5335 | 30% | 9379.5425 | N | 31265.1418
R1082 | PR | Philippine Airlines | Passenger | MNL | Philippines | APAC | SIN | Singapore | APAC | international | A320neo | 1790 | 4.9041 | 2400 | 4296000 | 4% | 0.0039 | 9.36 | 16754.4 | 20943000 | 52943.904 | Yes | Yes | 0% | 0 | 1.5% | 305.7643 | 7.5% | 1860.0454 | 15% | 4526.0592 | 20% | 7342.1907 | 30% | 13399.3465 | N | 44664.4882
R1083 | PR | Philippine Airlines | Passenger | MNL | Philippines | APAC | DXB | UAE | MENA | international | B787-9 | 895 | 2.4521 | 6510 | 5826450 | 4% | 0.0079 | 51.429 | 46028.955 | 57536193.75 | 145451.4978 | Yes | Yes | 0% | 0 | 1.5% | 840.0189 | 7.5% | 5110.0573 | 15% | 12434.3321 | 20% | 20171.0217 | 30% | 36811.6982 | Y | 122705.6605
R1084 | PR | Philippine Airlines | Passenger | MNL | Philippines | APAC | SYD | Australia | APAC | international | B787-9 | 447 | 1.2247 | 6190 | 2766930 | 4% | 0.0079 | 48.901 | 21858.747 | 27323433.75 | 69073.6405 | Yes | Yes | 0% | 0 | 1.5% | 398.9176 | 7.5% | 2426.7214 | 15% | 5904.9553 | 20% | 9579.0413 | 30% | 17481.5526 | N | 58271.8419
R1085 | PR | Philippine Airlines | Passenger | MNL | Philippines | APAC | DEL | India | APAC | international | A330-300 | 447 | 1.2247 | 3760 | 1680720 | 4% | 0.0085 | 31.96 | 14286.12 | 17857650 | 45144.1392 | No | Yes | 0% | 0 | 1.5% | 260.7187 | 7.5% | 1586.0211 | 15% | 3859.2743 | 20% | 6260.5296 | 30% | 11425.3373 | N | 38084.4577
R1086 | PR | Philippine Airlines | Passenger | MNL | Philippines | APAC | BOM | India | APAC | international | A330-300 | 447 | 1.2247 | 4040 | 1805880 | 4% | 0.0085 | 34.34 | 15349.98 | 19187475 | 48505.9368 | No | Yes | 0% | 0 | 1.5% | 280.134 | 7.5% | 1704.129 | 15% | 4146.667 | 20% | 6726.7393 | 30% | 12276.1603 | N | 40920.5344
R1087 | LA | LATAM Airlines | Passenger | SCL | Chile | LATAM | MIA | United States | US | international | B787-9 | 579 | 1.5863 | 8660 | 5014140 | 3.5% | 0.0079 | 68.414 | 39611.706 | 49514632.5 | 125172.991 | Yes | Yes | 0% | 0 | 1.5% | 705.6942 | 7.5% | 4190.7168 | 15% | 9954.5138 | 20% | 15763.7863 | 30% | 28083.6497 | Y | 93612.1655
R1088 | LA | LATAM Airlines | Passenger | SCL | Chile | LATAM | JFK | United States | US | international | B787-9 | 386 | 1.0575 | 8780 | 3389080 | 3.5% | 0.0079 | 69.362 | 26773.732 | 33467165 | 84604.9931 | Yes | Yes | 0% | 0 | 1.5% | 476.9819 | 7.5% | 2832.5245 | 15% | 6728.3011 | 20% | 10654.8148 | 30% | 18981.8664 | N | 63272.8879
R1089 | LA | LATAM Airlines | Passenger | SCL | Chile | LATAM | LHR | United Kingdom | EU | international | B787-9 | 193 | 0.52877 | 11640 | 2246520 | 3.5% | 0.0079 | 91.956 | 17747.508 | 22184385 | 56082.1253 | Yes | Yes | 0% | 0 | 1.5% | 316.1771 | 7.5% | 1877.596 | 15% | 4459.99 | 20% | 7062.7588 | 30% | 12582.5128 | N | 41941.7093
R1090 | LA | LATAM Airlines | Passenger | SCL | Chile | LATAM | LIM | Peru | LATAM | international | A320neo | 966 | 2.6466 | 2450 | 2366700 | 3.5% | 0.0039 | 9.555 | 9230.13 | 11537662.5 | 29167.2108 | Yes | Yes | 0% | 0 | 1.5% | 164.4375 | 7.5% | 976.5007 | 15% | 2319.5531 | 20% | 3673.202 | 30% | 6543.9175 | N | 21813.0584
R1091 | LA | LATAM Airlines | Passenger | SCL | Chile | LATAM | MVD | Uruguay | LATAM | international | A320neo | 772 | 2.1151 | 1960 | 1513120 | 3.5% | 0.0039 | 7.644 | 5901.168 | 7376460 | 18647.6909 | Yes | Yes | 0% | 0 | 1.5% | 105.131 | 7.5% | 624.3135 | 15% | 1482.9772 | 20% | 2348.4157 | 30% | 4183.7717 | N | 13945.9057
R1092 | LA | LATAM Airlines | Passenger | SCL | Chile | LATAM | PMC | Chile | LATAM | international | A320neo | 1159 | 3.1753 | 880 | 1019920 | 3.5% | 0.0039 | 3.432 | 3977.688 | 4972110 | 12569.4941 | Yes | Yes | 0% | 0 | 1.5% | 70.8637 | 7.5% | 420.8191 | 15% | 999.6022 | 20% | 1582.9519 | 30% | 2820.0754 | N | 9400.2512
R1093 | LA | LATAM Airlines | Passenger | LIM | Peru | LATAM | MIA | United States | US | international | B787-9 | 5315 | 14.5616 | 5430 | 28860450 | 3.5% | 0.0079 | 42.897 | 227997.555 | 284996943.75 | 720472.2738 | Yes | Yes | 0% | 0 | 1.5% | 4061.8436 | 7.5% | 24120.9801 | 15% | 57296.3156 | 20% | 90733.3992 | 30% | 161644.2235 | Y | 538814.0783
R1094 | LA | LATAM Airlines | Passenger | LIM | Peru | LATAM | JFK | United States | US | international | B787-9 | 3544 | 9.7096 | 5700 | 20200800 | 3.5% | 0.0079 | 45.03 | 159586.32 | 199482900 | 504292.7712 | Yes | Yes | 0% | 0 | 1.5% | 2843.0773 | 7.5% | 16883.4199 | 15% | 40104.4132 | 20% | 63508.6165 | 30% | 113142.4711 | Y | 377141.5703
R1095 | LA | LATAM Airlines | Passenger | LIM | Peru | LATAM | LAX | United States | US | international | B787-9 | 1772 | 4.8548 | 7240 | 12829280 | 3.5% | 0.0079 | 57.196 | 101351.312 | 126689140 | 320270.1459 | Yes | Yes | 0% | 0 | 1.5% | 1805.6035 | 7.5% | 10722.4526 | 15% | 25469.8203 | 20% | 40333.5424 | 30% | 71855.3939 | N | 239517.9797
R1096 | LA | LATAM Airlines | Passenger | LIM | Peru | LATAM | BOG | Colombia | LATAM | international | A320neo | 7087 | 19.4164 | 1870 | 13252690 | 3.5% | 0.0039 | 7.293 | 51685.491 | 64606863.75 | 163326.1516 | Yes | Yes | 0% | 0 | 1.5% | 920.7922 | 7.5% | 5468.0617 | 15% | 12988.684 | 20% | 20568.6429 | 30% | 36643.6432 | Y | 122145.4774
R1097 | LA | LATAM Airlines | Passenger | BOG | Colombia | LATAM | MIA | United States | US | international | B737MAX8 | 4603 | 12.611 | 3870 | 17813610 | 3.5% | 0.0039 | 15.093 | 69473.079 | 86841348.75 | 219534.9296 | Yes | Yes | 0% | 0 | 1.5% | 1237.6834 | 7.5% | 7349.8979 | 15% | 17458.7463 | 20% | 27647.3518 | 30% | 49254.5716 | Y | 164181.9055
R1098 | LA | LATAM Airlines | Passenger | BOG | Colombia | LATAM | JFK | United States | US | international | B787-9 | 1841 | 5.0438 | 4490 | 8266090 | 3.5% | 0.0079 | 35.471 | 65302.111 | 81627638.75 | 206354.6708 | Yes | Yes | 0% | 0 | 1.5% | 1163.3763 | 7.5% | 6908.6308 | 15% | 16410.5723 | 20% | 25987.4826 | 30% | 46297.4659 | N | 154324.8863
R1099 | LA | LATAM Airlines | Passenger | BOG | Colombia | LATAM | MAD | Spain | EU | international | B787-9 | 921 | 2.5233 | 8740 | 8049540 | 3.5% | 0.0079 | 69.046 | 63591.366 | 79489207.5 | 200948.7166 | Yes | Yes | 0% | 0 | 1.5% | 1132.8989 | 7.5% | 6727.6427 | 15% | 15980.6581 | 20% | 25306.6784 | 30% | 45084.593 | Y | 150281.9767
R1100 | LA | LATAM Airlines | Passenger | GRU | Brazil | LATAM | SCL | Chile | LATAM | international | A321neo | 1111 | 3.0438 | 2820 | 3133020 | 3.5% | 0.0042 | 11.844 | 13158.684 | 16448355 | 41581.4414 | No | Yes | 0% | 0 | 1.5% | 234.4258 | 7.5% | 1392.1218 | 15% | 3306.8079 | 20% | 5236.6006 | 30% | 9329.1582 | N | 31097.194
R1101 | LA | LATAM Airlines | Passenger | GRU | Brazil | LATAM | LIM | Peru | LATAM | international | A321neo | 666 | 1.8247 | 3330 | 2217780 | 3.5% | 0.0042 | 13.986 | 9314.676 | 11643345 | 29434.3762 | No | Yes | 0% | 0 | 1.5% | 165.9437 | 7.5% | 985.4453 | 15% | 2340.7997 | 20% | 3706.8477 | 30% | 6603.8584 | N | 22012.8613
R1102 | LA | LATAM Airlines | Passenger | GRU | Brazil | LATAM | BOG | Colombia | LATAM | international | A321neo | 333 | 0.91233 | 3930 | 1308690 | 3.5% | 0.0042 | 16.506 | 5496.498 | 6870622.5 | 17368.9337 | No | Yes | 0% | 0 | 1.5% | 97.9217 | 7.5% | 581.5015 | 15% | 1381.2827 | 20% | 2187.3741 | 30% | 3896.8714 | N | 12989.5713
R1103 | LA | LATAM Airlines | Passenger | GRU | Brazil | LATAM | JFK | United States | US | international | B787-9 | 555 | 1.5205 | 7800 | 4329000 | 3.5% | 0.0079 | 61.62 | 34199.1 | 42748875 | 108069.156 | No | Yes | 0% | 0 | 1.5% | 609.267 | 7.5% | 3618.0906 | 15% | 8594.3133 | 20% | 13609.7977 | 30% | 24246.2555 | Y | 80820.8515
R1104 | LA | LATAM Airlines | Passenger | GRU | Brazil | LATAM | MAD | Spain | EU | international | B787-9 | 444 | 1.2164 | 9680 | 4297920 | 3.5% | 0.0079 | 76.472 | 33953.568 | 42441960 | 107293.2749 | No | Yes | 0% | 0 | 1.5% | 604.8928 | 7.5% | 3592.1146 | 15% | 8532.6106 | 20% | 13512.0863 | 30% | 24072.1798 | Y | 80240.5993
R1105 | LA | LATAM Airlines | Passenger | GRU | Brazil | LATAM | CDG | France | EU | international | B787-9 | 222 | 0.60822 | 9220 | 2046840 | 3.5% | 0.0079 | 72.838 | 16170.036 | 20212545 | 51097.3138 | No | Yes | 0% | 0 | 1.5% | 288.074 | 7.5% | 1710.7075 | 15% | 4063.5676 | 20% | 6434.9915 | 30% | 11464.1269 | Y | 38213.7565
R1106 | LA | LATAM Airlines | Passenger | GRU | Brazil | LATAM | FRA | Germany | EU | international | B787-9 | 111 | 0.30411 | 9750 | 1082250 | 3.5% | 0.0079 | 77.025 | 8549.775 | 10687218.75 | 27017.289 | No | Yes | 0% | 0 | 1.5% | 152.3168 | 7.5% | 904.5227 | 15% | 2148.5783 | 20% | 3402.4494 | 30% | 6061.5639 | Y | 20205.2129
R1107 | LA | LATAM Airlines | Passenger | GRU | Brazil | LATAM | EZE | Argentina | LATAM | international | A321neo | 1777 | 4.8685 | 1660 | 2949820 | 3.5% | 0.0042 | 6.972 | 12389.244 | 15486555 | 39150.011 | No | Yes | 0% | 0 | 1.5% | 220.718 | 7.5% | 1310.7189 | 15% | 3113.4458 | 20% | 4930.3959 | 30% | 8783.6456 | N | 29278.8187
R1108 | LA | LATAM Airlines | Passenger | GRU | Brazil | LATAM | FOR | Brazil | LATAM | international | A320neo | 888 | 2.4329 | 2370 | 2104560 | 3.5% | 0.0039 | 9.243 | 8207.784 | 10259730 | 25936.5974 | No | Yes | 0% | 0 | 1.5% | 146.2241 | 7.5% | 868.3417 | 15% | 2062.6352 | 20% | 3266.3514 | 30% | 5819.1013 | N | 19397.0044
R1109 | G3 | GOL Airlines | Passenger | GRU | Brazil | LATAM | GIG | Brazil | LATAM | international | B737MAX8 | 2221 | 6.0849 | 360 | 799560 | 3.5% | 0.0039 | 1.404 | 3118.284 | 3897855 | 9853.7774 | No | Yes | 0% | 0 | 1.5% | 55.5531 | 7.5% | 329.8986 | 15% | 783.632 | 20% | 1240.9454 | 30% | 2210.7807 | N | 7369.269
R1110 | G3 | GOL Airlines | Passenger | GRU | Brazil | LATAM | CNF | Brazil | LATAM | international | B737MAX8 | 1555 | 4.2603 | 510 | 793050 | 3.5% | 0.0039 | 1.989 | 3092.895 | 3866118.75 | 9773.5482 | No | Yes | 0% | 0 | 1.5% | 55.1008 | 7.5% | 327.2125 | 15% | 777.2517 | 20% | 1230.8416 | 30% | 2192.7806 | N | 7309.2686
R1111 | G3 | GOL Airlines | Passenger | GRU | Brazil | LATAM | BSB | Brazil | LATAM | international | B737MAX8 | 1333 | 3.6521 | 870 | 1159710 | 3.5% | 0.0039 | 3.393 | 4522.869 | 5653586.25 | 14292.266 | No | Yes | 0% | 0 | 1.5% | 80.5762 | 7.5% | 478.4965 | 15% | 1136.6075 | 20% | 1799.9109 | 30% | 3206.5942 | N | 10688.6475
R1112 | G3 | GOL Airlines | Passenger | GRU | Brazil | LATAM | SSA | Brazil | LATAM | international | B737MAX8 | 1111 | 3.0438 | 1240 | 1377640 | 3.5% | 0.0039 | 4.836 | 5372.796 | 6715995 | 16978.0354 | No | Yes | 0% | 0 | 1.5% | 95.7179 | 7.5% | 568.4145 | 15% | 1350.1961 | 20% | 2138.1459 | 30% | 3809.17 | N | 12697.2332
R1113 | G3 | GOL Airlines | Passenger | GRU | Brazil | LATAM | FOR | Brazil | LATAM | international | B737MAX8 | 888 | 2.4329 | 2280 | 2024640 | 3.5% | 0.0039 | 8.892 | 7896.096 | 9870120 | 24951.6634 | No | Yes | 0% | 0 | 1.5% | 140.6713 | 7.5% | 835.3667 | 15% | 1984.3073 | 20% | 3142.3128 | 30% | 5598.1228 | N | 18660.4093
R1114 | G3 | GOL Airlines | Passenger | GRU | Brazil | LATAM | BEL | Brazil | LATAM | international | B737MAX8 | 555 | 1.5205 | 2480 | 1376400 | 3.5% | 0.0039 | 9.672 | 5367.96 | 6709950 | 16962.7536 | No | Yes | 0% | 0 | 1.5% | 95.6318 | 7.5% | 567.9028 | 15% | 1348.9808 | 20% | 2136.2214 | 30% | 3805.7414 | N | 12685.8045
R1115 | G3 | GOL Airlines | Passenger | GRU | Brazil | LATAM | MAO | Brazil | LATAM | international | B737MAX8 | 444 | 1.2164 | 2700 | 1198800 | 3.5% | 0.0039 | 10.53 | 4675.32 | 5844150 | 14774.0112 | No | Yes | 0% | 0 | 1.5% | 83.2922 | 7.5% | 494.625 | 15% | 1174.9188 | 20% | 1860.5799 | 30% | 3314.678 | N | 11048.9265
R1116 | G3 | GOL Airlines | Passenger | GRU | Brazil | LATAM | CWB | Brazil | LATAM | international | B737MAX8 | 1777 | 4.8685 | 400 | 710800 | 3.5% | 0.0039 | 1.56 | 2772.12 | 3465150 | 8759.8992 | No | Yes | 0% | 0 | 1.5% | 49.3861 | 7.5% | 293.2762 | 15% | 696.6402 | 20% | 1103.1867 | 30% | 1965.3596 | N | 6551.1987
R1117 | G3 | GOL Airlines | Passenger | BSB | Brazil | LATAM | GIG | Brazil | LATAM | international | B737MAX8 | 1111 | 3.0438 | 1120 | 1244320 | 3.5% | 0.0039 | 4.368 | 4852.848 | 6066060 | 15334.9997 | No | Yes | 0% | 0 | 1.5% | 86.4549 | 7.5% | 513.4066 | 15% | 1219.532 | 20% | 1931.2286 | 30% | 3440.5406 | N | 11468.4687
R1118 | G3 | GOL Airlines | Passenger | BSB | Brazil | LATAM | SSA | Brazil | LATAM | international | B737MAX8 | 666 | 1.8247 | 1090 | 725940 | 3.5% | 0.0039 | 4.251 | 2831.166 | 3538957.5 | 8946.4846 | No | Yes | 0% | 0 | 1.5% | 50.4381 | 7.5% | 299.5229 | 15% | 711.4786 | 20% | 1126.6845 | 30% | 2007.2217 | N | 6690.7388
R1119 | G3 | GOL Airlines | Passenger | BSB | Brazil | LATAM | FOR | Brazil | LATAM | international | B737MAX8 | 555 | 1.5205 | 1500 | 832500 | 3.5% | 0.0039 | 5.85 | 3246.75 | 4058437.5 | 10259.73 | No | Yes | 0% | 0 | 1.5% | 57.8418 | 7.5% | 343.4896 | 15% | 815.9158 | 20% | 1292.0694 | 30% | 2301.8597 | N | 7672.8657
R1120 | G3 | GOL Airlines | Passenger | GRU | Brazil | LATAM | MIA | United States | US | international | B737MAX8 | 333 | 0.91233 | 7880 | 2624040 | 3.5% | 0.0039 | 30.732 | 10233.756 | 12792195 | 32338.669 | No | Yes | 0% | 0 | 1.5% | 182.3174 | 7.5% | 1082.6793 | 15% | 2571.7667 | 20% | 4072.6027 | 30% | 7255.4618 | Y | 24184.8725
R1121 | G3 | GOL Airlines | Passenger | GRU | Brazil | LATAM | MCO | United States | US | international | B737MAX8 | 222 | 0.60822 | 7930 | 1760460 | 3.5% | 0.0039 | 30.927 | 6865.794 | 8582242.5 | 21695.909 | No | Yes | 0% | 0 | 1.5% | 122.3161 | 7.5% | 726.366 | 15% | 1725.39 | 20% | 2732.2961 | 30% | 4867.666 | N | 16225.5532
R1122 | AD | Azul Brazilian Airlines | Passenger | VCP | Brazil | LATAM | GIG | Brazil | LATAM | international | A320neo | 1777 | 4.8685 | 390 | 693030 | 3.5% | 0.0039 | 1.521 | 2702.817 | 3378521.25 | 8540.9017 | No | Yes | 0% | 0 | 1.5% | 48.1515 | 7.5% | 285.9443 | 15% | 679.2242 | 20% | 1075.607 | 30% | 1916.2256 | N | 6387.4187
R1123 | AD | Azul Brazilian Airlines | Passenger | VCP | Brazil | LATAM | BSB | Brazil | LATAM | international | A320neo | 1333 | 3.6521 | 900 | 1199700 | 3.5% | 0.0039 | 3.51 | 4678.83 | 5848537.5 | 14785.1028 | No | Yes | 0% | 0 | 1.5% | 83.3547 | 7.5% | 494.9964 | 15% | 1175.8009 | 20% | 1861.9768 | 30% | 3317.1665 | N | 11057.2215
R1124 | AD | Azul Brazilian Airlines | Passenger | VCP | Brazil | LATAM | SSA | Brazil | LATAM | international | A320neo | 1111 | 3.0438 | 1300 | 1444300 | 3.5% | 0.0039 | 5.07 | 5632.77 | 7040962.5 | 17799.5532 | No | Yes | 0% | 0 | 1.5% | 100.3495 | 7.5% | 595.9184 | 15% | 1415.5282 | 20% | 2241.6046 | 30% | 3993.4846 | N | 13311.6155
R1125 | AD | Azul Brazilian Airlines | Passenger | VCP | Brazil | LATAM | FOR | Brazil | LATAM | international | A320neo | 888 | 2.4329 | 2350 | 2086800 | 3.5% | 0.0039 | 9.165 | 8138.52 | 10173150 | 25717.7232 | No | Yes | 0% | 0 | 1.5% | 144.9901 | 7.5% | 861.014 | 15% | 2045.229 | 20% | 3238.7873 | 30% | 5769.995 | N | 19233.3166
R1126 | AD | Azul Brazilian Airlines | Passenger | VCP | Brazil | LATAM | BEL | Brazil | LATAM | international | A320neo | 555 | 1.5205 | 2500 | 1387500 | 3.5% | 0.0039 | 9.75 | 5411.25 | 6764062.5 | 17099.55 | No | Yes | 0% | 0 | 1.5% | 96.403 | 7.5% | 572.4827 | 15% | 1359.8597 | 20% | 2153.449 | 30% | 3836.4328 | N | 12788.1094
R1127 | AD | Azul Brazilian Airlines | Passenger | VCP | Brazil | LATAM | MCZ | Brazil | LATAM | international | A320neo | 666 | 1.8247 | 2040 | 1358640 | 3.5% | 0.0039 | 7.956 | 5298.696 | 6623370 | 16743.8794 | No | Yes | 0% | 0 | 1.5% | 94.3978 | 7.5% | 560.5751 | 15% | 1331.5746 | 20% | 2108.6573 | 30% | 3756.635 | N | 12522.1167
R1128 | AD | Azul Brazilian Airlines | Passenger | VCP | Brazil | LATAM | LIS | Portugal | EU | international | B787-9 | 222 | 0.60822 | 9570 | 2124540 | 3.5% | 0.0079 | 75.603 | 16783.866 | 20979832.5 | 53037.0166 | No | Yes | 0% | 0 | 1.5% | 299.0095 | 7.5% | 1775.6475 | 15% | 4217.8245 | 20% | 6679.2699 | 30% | 11899.3161 | N | 39664.3871
R1129 | AD | Azul Brazilian Airlines | Passenger | VCP | Brazil | LATAM | OPO | Portugal | EU | international | B787-9 | 111 | 0.30411 | 9650 | 1071150 | 3.5% | 0.0079 | 76.235 | 8462.085 | 10577606.25 | 26740.1886 | No | Yes | 0% | 0 | 1.5% | 150.7545 | 7.5% | 895.2455 | 15% | 2126.5416 | 20% | 3367.5525 | 30% | 5999.394 | N | 19997.9799
R1130 | AV | Avianca | Passenger | BOG | Colombia | LATAM | MIA | United States | US | international | B787-9 | 4603 | 12.611 | 3870 | 17813610 | 3.5% | 0.0079 | 30.573 | 140727.519 | 175909398.75 | 444698.96 | Yes | Yes | 0% | 0 | 1.5% | 2507.1022 | 7.5% | 14888.2548 | 15% | 35365.1527 | 20% | 56003.61 | 30% | 99772.081 | Y | 332573.6034
R1131 | AV | Avianca | Passenger | BOG | Colombia | LATAM | JFK | United States | US | international | B787-9 | 2762 | 7.5671 | 4490 | 12401380 | 3.5% | 0.0079 | 35.471 | 97970.902 | 122463627.5 | 309588.0503 | Yes | Yes | 0% | 0 | 1.5% | 1745.3805 | 7.5% | 10364.8225 | 15% | 24620.3154 | 20% | 38988.2819 | 30% | 69458.7728 | N | 231529.2428
R1132 | AV | Avianca | Passenger | BOG | Colombia | LATAM | LAX | United States | US | international | B787-9 | 1841 | 5.0438 | 5830 | 10733030 | 3.5% | 0.0079 | 46.057 | 84790.937 | 105988671.25 | 267939.3609 | Yes | Yes | 0% | 0 | 1.5% | 1510.5755 | 7.5% | 8970.4493 | 15% | 21308.1596 | 20% | 33743.2124 | 30% | 60114.527 | N | 200381.7566
R1133 | AV | Avianca | Passenger | BOG | Colombia | LATAM | LHR | United Kingdom | EU | international | B787-9 | 921 | 2.5233 | 8550 | 7874550 | 3.5% | 0.0079 | 67.545 | 62208.945 | 77761181.25 | 196580.2662 | Yes | Yes | 0% | 0 | 1.5% | 1108.2707 | 7.5% | 6581.3896 | 15% | 15633.2525 | 20% | 24756.5332 | 30% | 44104.4932 | Y | 147014.9772
R1134 | AV | Avianca | Passenger | BOG | Colombia | LATAM | LIM | Peru | LATAM | international | A320neo | 5523 | 15.1315 | 1870 | 10328010 | 3.5% | 0.0039 | 7.293 | 40279.239 | 50349048.75 | 127282.3952 | Yes | Yes | 0% | 0 | 1.5% | 717.5865 | 7.5% | 4261.3383 | 15% | 10122.2664 | 20% | 16029.4362 | 30% | 28556.9129 | Y | 95189.7095
R1135 | AV | Avianca | Passenger | BOG | Colombia | LATAM | PTY | Panama | LATAM | international | A320neo | 7365 | 20.1781 | 1450 | 10679250 | 3.5% | 0.0039 | 5.655 | 41649.075 | 52061343.75 | 131611.077 | Yes | Yes | 0% | 0 | 1.5% | 741.9905 | 7.5% | 4406.26 | 15% | 10466.5094 | 20% | 16574.5731 | 30% | 29528.0903 | Y | 98426.9676
R1136 | AV | Avianca | Passenger | BOG | Colombia | LATAM | CUN | Mexico | LATAM | international | A320neo | 3682 | 10.0877 | 3010 | 11082820 | 3.5% | 0.0039 | 11.739 | 43222.998 | 54028747.5 | 136584.6737 | Yes | Yes | 0% | 0 | 1.5% | 770.0304 | 7.5% | 4572.7731 | 15% | 10862.0399 | 20% | 17200.928 | 30% | 30643.96 | N | 102146.5332
R1137 | CM | Copa Airlines | Passenger | PTY | Panama | LATAM | MIA | United States | US | international | B737MAX8 | 11832 | 32.4164 | 2140 | 25320480 | 3.5% | 0.0039 | 8.346 | 98749.872 | 123437340 | 312049.5955 | Yes | Yes | 0% | 0 | 1.5% | 1759.2581 | 7.5% | 10447.2335 | 15% | 24816.0724 | 20% | 39298.2791 | 30% | 70011.0419 | Y | 233370.1397
R1138 | CM | Copa Airlines | Passenger | PTY | Panama | LATAM | JFK | United States | US | international | B737MAX8 | 7395 | 20.2603 | 3420 | 25290900 | 3.5% | 0.0039 | 13.338 | 98634.51 | 123293137.5 | 311685.0516 | Yes | Yes | 0% | 0 | 1.5% | 1757.2029 | 7.5% | 10435.0288 | 15% | 24787.0817 | 20% | 39252.3699 | 30% | 69929.2533 | N | 233097.511
R1139 | CM | Copa Airlines | Passenger | PTY | Panama | LATAM | LAX | United States | US | international | B737MAX8 | 4437 | 12.1562 | 4200 | 18635400 | 3.5% | 0.0039 | 16.38 | 72678.06 | 90847575 | 229662.6696 | Yes | Yes | 0% | 0 | 1.5% | 1294.781 | 7.5% | 7688.9686 | 15% | 18264.1654 | 20% | 28922.7989 | 30% | 51526.8182 | N | 171756.0608
R1140 | CM | Copa Airlines | Passenger | PTY | Panama | LATAM | BOG | Colombia | LATAM | international | B737MAX8 | 8874 | 24.3123 | 1450 | 12867300 | 3.5% | 0.0039 | 5.655 | 50182.47 | 62728087.5 | 158576.6052 | Yes | Yes | 0% | 0 | 1.5% | 894.0155 | 7.5% | 5309.0497 | 15% | 12610.9714 | 20% | 19970.504 | 30% | 35578.0412 | Y | 118593.4705
R1141 | CM | Copa Airlines | Passenger | PTY | Panama | LATAM | LIM | Peru | LATAM | international | B737MAX8 | 5916 | 16.2082 | 2960 | 17511360 | 3.5% | 0.0039 | 11.544 | 68294.304 | 85367880 | 215810.0006 | Yes | Yes | 0% | 0 | 1.5% | 1216.6831 | 7.5% | 7225.1895 | 15% | 17162.5174 | 20% | 27178.2491 | 30% | 48418.8514 | N | 161396.1714
R1142 | CM | Copa Airlines | Passenger | PTY | Panama | LATAM | EZE | Argentina | LATAM | international | B737MAX8 | 2958 | 8.1041 | 5570 | 16476060 | 3.5% | 0.0039 | 21.723 | 64256.634 | 80320792.5 | 203050.9634 | Yes | Yes | 0% | 0 | 1.5% | 1144.7509 | 7.5% | 6798.0246 | 15% | 16147.8415 | 20% | 25571.4269 | 30% | 45556.2504 | N | 151854.168
R1143 | CM | Copa Airlines | Passenger | PTY | Panama | LATAM | MAD | Spain | EU | international | B787-9 | 1479 | 4.0521 | 9260 | 13695540 | 3.5% | 0.0079 | 73.154 | 108194.766 | 135243457.5 | 341895.4606 | Yes | Yes | 0% | 0 | 1.5% | 1927.5216 | 7.5% | 11446.4552 | 15% | 27189.5962 | 20% | 43056.9481 | 30% | 76707.2214 | N | 255690.7381
R1144 | ET | Ethiopian Airlines | Passenger | ADD | Ethiopia | ROW | LHR | United Kingdom | EU | international | B787-9 | 3451 | 9.4548 | 6660 | 22983660 | 3% | 0.0079 | 52.614 | 181570.914 | 226963642.5 | 573764.0882 | Yes | Yes | 0% | 0 | 1.5% | 3157.3568 | 7.5% | 18301.2094 | 15% | 42432.2352 | 20% | 65587.4535 | 30% | 114050.7517 | N | 380169.1724
R1145 | ET | Ethiopian Airlines | Passenger | ADD | Ethiopia | ROW | CDG | France | EU | international | B787-9 | 2301 | 6.3041 | 6140 | 14128140 | 3% | 0.0079 | 48.506 | 111612.306 | 139515382.5 | 352694.887 | Yes | Yes | 0% | 0 | 1.5% | 1940.8388 | 7.5% | 11249.8205 | 15% | 26083.2504 | 20% | 40316.848 | 30% | 70107.4149 | Y | 233691.383
R1146 | ET | Ethiopian Airlines | Passenger | ADD | Ethiopia | ROW | BRU | Belgium | EU | international | B787-9 | 1150 | 3.1507 | 6020 | 6923000 | 3% | 0.0079 | 47.558 | 54691.7 | 68364625 | 172825.772 | Yes | Yes | 0% | 0 | 1.5% | 951.04 | 7.5% | 5512.5804 | 15% | 12781.183 | 20% | 19755.8588 | 30% | 34353.6823 | N | 114512.2744
R1147 | ET | Ethiopian Airlines | Passenger | ADD | Ethiopia | ROW | DXB | UAE | MENA | international | B787-9 | 5752 | 15.7589 | 3160 | 18176320 | 3% | 0.0079 | 24.964 | 143592.928 | 179491160 | 453753.6525 | Yes | Yes | 0% | 0 | 1.5% | 2496.9534 | 7.5% | 14473.2666 | 15% | 33556.9655 | 20% | 51868.9601 | 30% | 90195.5111 | Y | 300651.7035
R1148 | ET | Ethiopian Airlines | Passenger | ADD | Ethiopia | ROW | NBO | Kenya | Africa | international | B737MAX8 | 11505 | 31.5205 | 1160 | 13345800 | 3% | 0.0039 | 4.524 | 52048.62 | 65060775 | 164473.6392 | Yes | Yes | 0% | 0 | 1.5% | 905.0792 | 7.5% | 5246.1745 | 15% | 12163.5081 | 20% | 18801.1195 | 30% | 32693.4755 | Y | 108978.2518
R1149 | ET | Ethiopian Airlines | Passenger | ADD | Ethiopia | ROW | JNB | South Africa | Africa | international | B787-9 | 4602 | 12.6082 | 4070 | 18730140 | 3% | 0.0079 | 32.153 | 147968.106 | 184960132.5 | 467579.215 | Yes | Yes | 0% | 0 | 1.5% | 2573.0338 | 7.5% | 14914.2571 | 15% | 34579.4232 | 20% | 53449.3717 | 30% | 92943.7064 | N | 309812.3546
R1150 | SA | South African Airways | Passenger | JNB | South Africa | ROW | LHR | United Kingdom | EU | international | A330-300 | 3194 | 8.7507 | 9050 | 28905700 | 3% | 0.0085 | 76.925 | 245698.45 | 307123062.5 | 776407.102 | Yes | Yes | 0% | 0 | 1.5% | 4272.4776 | 7.5% | 24764.8629 | 15% | 57418.5269 | 20% | 88751.7462 | 30% | 154331.3976 | Y | 514437.992
R1151 | SA | South African Airways | Passenger | JNB | South Africa | ROW | FRA | Germany | EU | international | A330-300 | 2129 | 5.8329 | 9050 | 19267450 | 3% | 0.0085 | 76.925 | 163773.325 | 204716656.25 | 517523.707 | Yes | Yes | 0% | 0 | 1.5% | 2847.8725 | 7.5% | 16507.324 | 15% | 38273.0256 | 20% | 59158.5684 | 30% | 102871.492 | Y | 342904.9734
R1152 | SA | South African Airways | Passenger | JNB | South Africa | ROW | AMS | Netherlands | EU | international | A330-300 | 1065 | 2.9178 | 9560 | 10181400 | 3% | 0.0085 | 81.26 | 86541.9 | 108177375 | 273472.404 | Yes | Yes | 0% | 0 | 1.5% | 1504.8867 | 7.5% | 8722.8808 | 15% | 20224.4191 | 20% | 31260.8596 | 30% | 54359.8561 | Y | 181199.5202
R1153 | SA | South African Airways | Passenger | JNB | South Africa | ROW | NBO | Kenya | Africa | international | B737MAX8 | 5323 | 14.5836 | 2840 | 15117320 | 3% | 0.0039 | 11.076 | 58957.548 | 73696935 | 186305.8517 | Yes | Yes | 0% | 0 | 1.5% | 1025.2194 | 7.5% | 5942.5511 | 15% | 13778.0908 | 20% | 21296.778 | 30% | 37033.2038 | Y | 123444.0128
R1154 | SA | South African Airways | Passenger | JNB | South Africa | ROW | CPT | South Africa | Africa | international | A320neo | 17033 | 46.6658 | 1270 | 21631910 | 3% | 0.0039 | 4.953 | 84364.449 | 105455561.25 | 266591.6588 | Yes | Yes | 0% | 0 | 1.5% | 1467.0228 | 7.5% | 8503.4074 | 15% | 19715.5594 | 20% | 30474.3158 | 30% | 52992.1264 | N | 176640.4214
R1155 | SA | South African Airways | Passenger | JNB | South Africa | ROW | DUR | South Africa | Africa | international | A320neo | 10645 | 29.1644 | 480 | 5109600 | 3% | 0.0039 | 1.872 | 19927.44 | 24909300 | 62970.7104 | Yes | Yes | 0% | 0 | 1.5% | 346.5205 | 7.5% | 2008.561 | 15% | 4656.9453 | 20% | 7198.2347 | 30% | 12517.0902 | N | 41723.6341
R1156 | SA | South African Airways | Passenger | JNB | South Africa | ROW | PLZ | South Africa | Africa | international | A320neo | 8516 | 23.3315 | 740 | 6301840 | 3% | 0.0039 | 2.886 | 24577.176 | 30721470 | 77663.8762 | Yes | Yes | 0% | 0 | 1.5% | 427.3752 | 7.5% | 2477.2252 | 15% | 5743.5659 | 20% | 8877.8227 | 30% | 15437.7446 | N | 51459.1487
R1157 | KQ | Kenya Airways | Passenger | NBO | Kenya | ROW | LHR | United Kingdom | EU | international | B787-9 | 1682 | 4.6082 | 8320 | 13994240 | 3% | 0.0079 | 65.728 | 110554.496 | 138193120 | 349352.2074 | Yes | Yes | 0% | 0 | 1.5% | 1922.4444 | 7.5% | 11143.1998 | 15% | 25836.0454 | 20% | 39934.7435 | 30% | 69442.9691 | Y | 231476.5637
R1158 | KQ | Kenya Airways | Passenger | NBO | Kenya | ROW | CDG | France | EU | international | B787-9 | 841 | 2.3041 | 8060 | 6778460 | 3% | 0.0079 | 63.674 | 53549.834 | 66937292.5 | 169217.4754 | Yes | Yes | 0% | 0 | 1.5% | 931.184 | 7.5% | 5397.4874 | 15% | 12514.3345 | 20% | 19343.3914 | 30% | 33636.4382 | Y | 112121.4606
R1159 | KQ | Kenya Airways | Passenger | NBO | Kenya | ROW | ADD | Ethiopia | Africa | international | B737MAX8 | 6730 | 18.4384 | 1160 | 7806800 | 3% | 0.0039 | 4.524 | 30446.52 | 38058150 | 96211.0032 | Yes | Yes | 0% | 0 | 1.5% | 529.4379 | 7.5% | 3068.8183 | 15% | 7115.2029 | 20% | 10997.9604 | 30% | 19124.4755 | Y | 63748.2516
R1160 | KQ | Kenya Airways | Passenger | NBO | Kenya | ROW | JNB | South Africa | Africa | international | B737MAX8 | 4206 | 11.5233 | 2840 | 11945040 | 3% | 0.0039 | 11.076 | 46585.656 | 58232070 | 147210.673 | Yes | Yes | 0% | 0 | 1.5% | 810.0831 | 7.5% | 4695.542 | 15% | 10886.8401 | 20% | 16827.7753 | 30% | 29262.0055 | Y | 97540.0184
R1161 | KQ | Kenya Airways | Passenger | NBO | Kenya | ROW | DXB | UAE | MENA | international | B787-9 | 2524 | 6.9151 | 3170 | 8001080 | 3% | 0.0079 | 25.043 | 63208.532 | 79010665 | 199738.9611 | Yes | Yes | 0% | 0 | 1.5% | 1099.1402 | 7.5% | 6371.0236 | 15% | 14771.525 | 20% | 22832.328 | 30% | 39703.3888 | Y | 132344.6293
R1162 | MS | EgyptAir | Passenger | CAI | Egypt | MENA | LHR | United Kingdom | EU | international | B787-9 | 3739 | 10.2438 | 4995 | 18676305 | 4.5% | 0.0079 | 39.4605 | 147542.8095 | 184428511.875 | 466235.278 | Yes | Yes | 0% | 0 | 1.5% | 2757.9778 | 7.5% | 17184.7104 | 15% | 42830.5513 | 20% | 71166.2126 | 30% | 133029.073 | Y | 443430.2435
R1163 | MS | EgyptAir | Passenger | CAI | Egypt | MENA | FRA | Germany | EU | international | B787-9 | 2492 | 6.8274 | 4000 | 9968000 | 4.5% | 0.0079 | 31.6 | 78747.2 | 98434000 | 248841.152 | Yes | Yes | 0% | 0 | 1.5% | 1472.0001 | 7.5% | 9171.8995 | 15% | 22859.711 | 20% | 37983.1453 | 30% | 71000.8645 | Y | 236669.5482
R1164 | MS | EgyptAir | Passenger | CAI | Egypt | MENA | FCO | Italy | EU | international | A330-300 | 4985 | 13.6575 | 2100 | 10468500 | 4.5% | 0.0085 | 17.85 | 88982.25 | 111227812.5 | 281183.91 | Yes | Yes | 0% | 0 | 1.5% | 1663.3211 | 7.5% | 10364.0035 | 15% | 25830.8679 | 20% | 42919.9481 | 30% | 80229.0961 | Y | 267430.3202
R1165 | MS | EgyptAir | Passenger | CAI | Egypt | MENA | JFK | United States | US | international | B787-9 | 1246 | 3.4137 | 9450 | 11774700 | 4.5% | 0.0079 | 74.655 | 93020.13 | 116275162.5 | 293943.6108 | Yes | Yes | 0% | 0 | 1.5% | 1738.8001 | 7.5% | 10834.3063 | 15% | 27003.0337 | 20% | 44867.5904 | 30% | 83869.7712 | N | 279565.9039
R1166 | MS | EgyptAir | Passenger | CAI | Egypt | MENA | DXB | UAE | MENA | international | A330-300 | 7477 | 20.4849 | 2400 | 17944800 | 4.5% | 0.0085 | 20.4 | 152530.8 | 190663500 | 481997.328 | Yes | Yes | 0% | 0 | 1.5% | 2851.2169 | 7.5% | 17765.6751 | 15% | 44278.5269 | 20% | 73572.1339 | 30% | 137526.3966 | N | 458421.322
R1167 | AT | Royal Air Maroc | Passenger | CMN | Morocco | MENA | CDG | France | EU | international | B787-9 | 6781 | 18.5781 | 2110 | 14307910 | 4.5% | 0.0079 | 16.669 | 113032.489 | 141290611.25 | 357182.6652 | Yes | Yes | 0% | 0 | 1.5% | 2112.8857 | 7.5% | 13165.1999 | 15% | 32812.4687 | 20% | 54520.4078 | 30% | 101913.5211 | Y | 339711.7371
R1168 | AT | Royal Air Maroc | Passenger | CMN | Morocco | MENA | ORY | France | EU | international | B787-9 | 8138 | 22.2959 | 2110 | 17171180 | 4.5% | 0.0079 | 16.669 | 135652.322 | 169565402.5 | 428661.3375 | Yes | Yes | 0% | 0 | 1.5% | 2535.7121 | 7.5% | 15799.7931 | 15% | 39378.8336 | 20% | 65430.9215 | 30% | 122308.2488 | N | 407694.1626
R1169 | AT | Royal Air Maroc | Passenger | CMN | Morocco | MENA | LHR | United Kingdom | EU | international | B787-9 | 4069 | 11.1479 | 2570 | 10457330 | 4.5% | 0.0079 | 20.303 | 82612.907 | 103266133.75 | 261056.7861 | Yes | Yes | 0% | 0 | 1.5% | 1544.2607 | 7.5% | 9622.1489 | 15% | 23981.8963 | 20% | 39847.7413 | 30% | 74486.3032 | Y | 248287.6773
R1170 | AT | Royal Air Maroc | Passenger | CMN | Morocco | MENA | MAD | Spain | EU | international | A320neo | 10850 | 29.726 | 870 | 9439500 | 4.5% | 0.0039 | 3.393 | 36814.05 | 46017562.5 | 116332.398 | Yes | Yes | 0% | 0 | 1.5% | 688.1551 | 7.5% | 4287.832 | 15% | 10686.8377 | 20% | 17756.9921 | 30% | 33192.6643 | Y | 110642.2144
R1171 | AT | Royal Air Maroc | Passenger | CMN | Morocco | MENA | BCN | Spain | EU | international | A320neo | 5425 | 14.863 | 1070 | 5804750 | 4.5% | 0.0039 | 4.173 | 22638.525 | 28298156.25 | 71537.739 | Yes | Yes | 0% | 0 | 1.5% | 423.1758 | 7.5% | 2636.7703 | 15% | 6571.791 | 20% | 10919.5296 | 30% | 20411.5809 | N | 68038.6031
R1172 | AT | Royal Air Maroc | Passenger | CMN | Morocco | MENA | JFK | United States | US | international | B787-9 | 2713 | 7.4329 | 5690 | 15436970 | 4.5% | 0.0079 | 44.951 | 121952.063 | 152440078.75 | 385368.5191 | Yes | Yes | 0% | 0 | 1.5% | 2279.6169 | 7.5% | 14204.0869 | 15% | 35401.753 | 20% | 58822.7001 | 30% | 109955.6797 | N | 366518.9322
R1173 | AT | Royal Air Maroc | Passenger | CMN | Morocco | MENA | IAD | United States | US | international | B787-9 | 1356 | 3.7151 | 5730 | 7769880 | 4.5% | 0.0079 | 45.267 | 61382.052 | 76727565 | 193967.2843 | Yes | Yes | 0% | 0 | 1.5% | 1147.3981 | 7.5% | 7149.3337 | 15% | 17818.7411 | 20% | 29607.1911 | 30% | 55343.9202 | N | 184479.7341
R1174 | HV | Transavia | Passenger | AMS | Netherlands | EU | MULTI | MULTI | MULTI | international-fleet | B737MAX8 | 143562 | 393.3205 | 1650 | 236877300 | 2.5% | 0.0039 | 6.435 | 923821.47 | 1154776837.5 | 2919275.8452 | Yes | Yes | 2% | 18476.4294 | 6% | 62713.1519 | 15% | 177385.4378 | 30% | 401390.6824 | 40% | 605515.6195 | 50% | 856356.6811 | MULTI | 1712713.3622
R1175 | DY | Norwegian Air Shuttle | Passenger | OSL | Norway | EU | MULTI | MULTI | MULTI | international-fleet | B737MAX8 | 35450 | 97.1233 | 3200 | 113440000 | 2.5% | 0.0039 | 12.48 | 442416 | 553020000 | 1398034.56 | Yes | Yes | 2% | 8848.32 | 6% | 30033.1858 | 15% | 84949.4826 | 30% | 192225.0845 | 40% | 289980.0524 | 50% | 410107.2661 | MULTI | 820214.5322
R1176 | EI | Aer Lingus | Passenger | DUB | Ireland | EU | MULTI | MULTI | MULTI | international-fleet | A321neo | 22139 | 60.6548 | 2800 | 61989200 | 2.5% | 0.0042 | 11.76 | 260354.64 | 325443300 | 822720.6624 | Yes | Yes | 2% | 5207.0928 | 6% | 17674.0427 | 15% | 49991.3926 | 30% | 113121.3443 | 40% | 170648.5574 | 50% | 241341.4741 | MULTI | 482682.9483
R1177 | D8 | Norwegian Int'l | Passenger | CPH | Denmark | EU | MULTI | MULTI | MULTI | international-fleet | B737MAX8 | 28085 | 76.9452 | 2200 | 61787000 | 2.5% | 0.0039 | 8.58 | 240969.3 | 301211625 | 761462.988 | Yes | Yes | 2% | 4819.386 | 6% | 16358.0787 | 15% | 46269.1615 | 30% | 104698.6186 | 40% | 157942.5026 | 50% | 223371.8058 | MULTI | 446743.6116
R1178 | LS | Jet2 | Passenger | BRS | United Kingdom | EU | MULTI | MULTI | MULTI | international-fleet | B737MAX8 | 61666 | 168.9479 | 2800 | 172664800 | 2.5% | 0.0039 | 10.92 | 673392.72 | 841740900 | 2127920.9952 | Yes | Yes | 0% | 0 | 1.5% | 11428.2308 | 7.5% | 64649.971 | 15% | 146291.0163 | 20% | 220686.4764 | 30% | 374529.7377 | MULTI | 1248432.4591
R1179 | PC | Pegasus Airlines | Passenger | SAW | Turkey | ROW | MULTI | MULTI | MULTI | international-fleet | B737MAX8 | 244920 | 671.0137 | 2600 | 636792000 | 3% | 0.0039 | 10.14 | 2483488.8 | 3104361000 | 7847824.608 | Yes | Yes | 0% | 0 | 1.5% | 43185.6627 | 7.5% | 250320.0957 | 15% | 580379.1945 | 20% | 897091.4046 | 30% | 1559962.2114 | MULTI | 5199874.038
R1180 | XU | ITA Airways | Passenger | FCO | Italy | EU | MULTI | MULTI | MULTI | international-fleet | A320neo | 29346 | 80.4 | 1800 | 52822800 | 2.5% | 0.0039 | 7.02 | 206008.92 | 257511150 | 650988.1872 | Yes | Yes | 2% | 4120.1784 | 6% | 13984.811 | 15% | 39556.3252 | 30% | 89508.7023 | 40% | 135027.8413 | 50% | 190964.5107 | MULTI | 381929.0214
R1181 | LX | SWISS International Air Lines | Passenger | ZRH | Switzerland | EU | MULTI | MULTI | MULTI | international-fleet | A320neo | 63855 | 174.9452 | 5200 | 332046000 | 2.5% | 0.0039 | 20.28 | 1294979.4 | 1618724250 | 4092134.904 | Yes | Yes | 2% | 25899.588 | 6% | 87909.0197 | 15% | 248652.4672 | 30% | 562654.8872 | 40% | 848789.8139 | 50% | 1200409.708 | MULTI | 2400819.4161
R1182 | SK | SAS Scandinavian Airlines | Passenger | CPH | Denmark | EU | MULTI | MULTI | MULTI | international-fleet | A320neo | 44134 | 120.9151 | 2800 | 123575200 | 2.5% | 0.0039 | 10.92 | 481943.28 | 602429100 | 1522940.7648 | Yes | Yes | 2% | 9638.8656 | 6% | 32716.4751 | 15% | 92539.2216 | 30% | 209399.2706 | 40% | 315888.0728 | 50% | 446747.9498 | MULTI | 893495.8997
R1183 | TP | TAP Air Portugal | Passenger | LIS | Portugal | EU | MULTI | MULTI | MULTI | international-fleet | A321neo | 110218 | 301.9671 | 2500 | 275545000 | 2.5% | 0.0042 | 10.5 | 1157289 | 1446611250 | 3657033.24 | Yes | Yes | 2% | 23145.78 | 6% | 78561.9768 | 15% | 222214.1643 | 30% | 502829.861 | 40% | 758541.1126 | 50% | 1072774.5558 | MULTI | 2145549.1116
R1184 | AY | Finnair | Passenger | HEL | Finland | EU | MULTI | MULTI | MULTI | international-fleet | A330-300 | 19420 | 53.2055 | 3200 | 62144000 | 2.5% | 0.0085 | 27.2 | 528224 | 660280000 | 1669187.84 | Yes | Yes | 2% | 10564.48 | 6% | 35858.2183 | 15% | 101425.7067 | 30% | 229507.7552 | 40% | 346222.6122 | 50% | 489648.8837 | MULTI | 979297.7674
R1185 | FI | Icelandair | Passenger | KEF | Iceland | EU | MULTI | MULTI | MULTI | international-fleet | B757-200 | 13200 | 36.1644 | 2800 | 36960000 | 2.5% | 0.0082 | 22.96 | 303072 | 378840000 | 957707.52 | Yes | Yes | 0% | 0 | 1.5% | 5143.4722 | 7.5% | 29096.8337 | 15% | 65840.7933 | 20% | 99323.7524 | 30% | 168563.5637 | MULTI | 561878.5458
R1186 | OS | Austrian Airlines | Passenger | VIE | Austria | EU | MULTI | MULTI | MULTI | international-fleet | A320neo | 25500 | 69.863 | 4000 | 102000000 | 2.5% | 0.0039 | 15.6 | 397800 | 497250000 | 1257048 | Yes | Yes | 2% | 7956 | 6% | 27004.4512 | 15% | 76382.6448 | 30% | 172839.9032 | 40% | 260736.648 | 50% | 368749.4812 | MULTI | 737498.9623
R1187 | LO | LOT Polish Airlines | Passenger | WAW | Poland | EU | MULTI | MULTI | MULTI | international-fleet | B737-800 | 44584 | 122.1479 | 1800 | 80251200 | 2.5% | 0.0041 | 7.38 | 329029.92 | 411287400 | 1039734.5472 | Yes | Yes | 2% | 6580.5984 | 6% | 22336.0292 | 15% | 63177.9173 | 30% | 142960.029 | 40% | 215661.5345 | 50% | 305001.5392 | MULTI | 610003.0784
R1188 | OK | Czech Airlines | Passenger | PRG | Czechia | EU | MULTI | MULTI | MULTI | international-fleet | A320neo | 34242 | 93.8137 | 2500 | 85605000 | 2.5% | 0.0039 | 9.75 | 333859.5 | 417324375 | 1054996.02 | Yes | Yes | 0% | 0 | 1.5% | 5665.9707 | 7.5% | 32052.6289 | 15% | 72529.2153 | 20% | 109413.5331 | 30% | 185687.0549 | MULTI | 618956.8497
R1189 | BT | airBaltic | Passenger | RIX | Latvia | EU | MULTI | MULTI | MULTI | international-fleet | A220-300 | 6550 | 17.9452 | 2200 | 14410000 | 2.5% | 0.0082 | 18.04 | 118162 | 147702500 | 373391.92 | Yes | Yes | 0% | 0 | 1.5% | 2005.3419 | 7.5% | 11344.3012 | 15% | 25670.0712 | 20% | 38724.4392 | 30% | 65719.7228 | MULTI | 219065.7425
R1190 | EW | Eurowings | Passenger | DUS | Germany | EU | MULTI | MULTI | MULTI | international-fleet | A320neo | 347076 | 950.8932 | 1900 | 659444400 | 2.5% | 0.0039 | 7.41 | 2571833.16 | 3214791450 | 8126992.7856 | Yes | Yes | 0% | 0 | 1.5% | 43646.8974 | 7.5% | 246912.2909 | 15% | 558717.1875 | 20% | 842849.6195 | 30% | 1430410.4727 | MULTI | 4768034.9089
R1191 | TS | Air Transat | Passenger | YYZ | Canada | US | MULTI | MULTI | MULTI | international-fleet | A330-300 | 40384 | 110.6411 | 6800 | 274611200 | 2% | 0.0085 | 57.8 | 2334195.2 | 2917744000 | 7376056.832 | Yes | Yes | 0% | 0 | 1.5% | 38657.1017 | 7.5% | 213402.8193 | 15% | 471227.9123 | 20% | 693698.2558 | 30% | 1148848.3912 | MULTI | 3829494.6374
R1192 | WS | WestJet | Passenger | YYC | Canada | US | MULTI | MULTI | MULTI | international-fleet | B737MAX8 | 111056 | 304.263 | 2800 | 310956800 | 2% | 0.0039 | 10.92 | 1212731.52 | 1515914400 | 3832231.6032 | Yes | Yes | 0% | 0 | 1.5% | 20084.3039 | 7.5% | 110873.4717 | 15% | 244826.5433 | 20% | 360411.0488 | 30% | 596884.3804 | MULTI | 1989614.6014
R1193 | PD | Porter Airlines | Passenger | YVR | Canada | US | MULTI | MULTI | MULTI | international-fleet | B737MAX8 | 30288 | 82.9808 | 3500 | 106008000 | 2% | 0.0039 | 13.65 | 413431.2 | 516789000 | 1306442.592 | Yes | Yes | 0% | 0 | 1.5% | 6846.9218 | 7.5% | 37797.7744 | 15% | 83463.5943 | 20% | 122867.403 | 30% | 203483.3115 | MULTI | 678277.705
R1194 | WN | Southwest Airlines | Passenger | DAL | United States | US | MULTI | MULTI | MULTI | international-fleet | B737MAX8 | 438092 | 1200.2521 | 2500 | 1095230000 | 2% | 0.0039 | 9.75 | 4271397 | 5339246250 | 13497614.52 | Yes | Yes | 0% | 0 | 1.5% | 70739.5115 | 7.5% | 390510.6831 | 15% | 862310.6974 | 20% | 1269414.2499 | 30% | 2102303.8569 | MULTI | 7007679.5229
R1195 | F9 | Frontier Airlines | Passenger | DEN | United States | US | MULTI | MULTI | MULTI | international-fleet | A320neo | 292062 | 800.1699 | 2200 | 642536400 | 2% | 0.0039 | 8.58 | 2505891.96 | 3132364950 | 7918618.5936 | Yes | Yes | 0.5% | 12529.4598 | 3% | 83001.2162 | 10% | 305466.8316 | 20% | 674520.1296 | 30% | 1117087.0898 | 40% | 1644472.5484 | MULTI | 4111181.3711
R1196 | NK | Spirit Airlines | Passenger | FLL | United States | US | MULTI | MULTI | MULTI | international-fleet | A320neo | 255554 | 700.1479 | 2400 | 613329600 | 2% | 0.0039 | 9.36 | 2391985.44 | 2989981800 | 7558673.9904 | Yes | Yes | 0.5% | 11959.9272 | 3% | 79228.3562 | 10% | 291581.6904 | 20% | 643859.4939 | 30% | 1066309.3607 | 40% | 1569722.2606 | MULTI | 3924305.6515
R1197 | AM | Aeromexico | Passenger | MEX | Mexico | LATAM | MULTI | MULTI | MULTI | international-fleet | B787-9 | 41534 | 113.7918 | 3800 | 157829200 | 3.5% | 0.0079 | 30.02 | 1246850.68 | 1558563350 | 3940048.1488 | Yes | Yes | 0% | 0 | 1.5% | 22213.0122 | 7.5% | 131910.4518 | 15% | 313336.4743 | 20% | 496193.9195 | 30% | 883984.0847 | MULTI | 2946613.6156
R1198 | Y4 | Volaris | Passenger | MEX | Mexico | LATAM | MULTI | MULTI | MULTI | international-fleet | A320neo | 64190 | 175.863 | 2200 | 141218000 | 3.5% | 0.0039 | 8.58 | 550750.2 | 688437750 | 1740370.632 | Yes | Yes | 0% | 0 | 1.5% | 9811.7771 | 7.5% | 58266.5662 | 15% | 138404.8055 | 20% | 219175.3229 | 30% | 390467.2943 | MULTI | 1301557.6477
R1199 | VB | VivaAerobus | Passenger | MEX | Mexico | LATAM | MULTI | MULTI | MULTI | international-fleet | B737MAX8 | 37759 | 103.4493 | 1800 | 67966200 | 3.5% | 0.0039 | 7.02 | 265068.18 | 331335225 | 837615.4488 | Yes | Yes | 0% | 0 | 1.5% | 4722.2677 | 7.5% | 28042.8635 | 15% | 66612.2498 | 20% | 105485.9425 | 30% | 187926.3141 | MULTI | 626421.0469
R1200 | 2Z | Interjet | Passenger | MEX | Mexico | LATAM | MULTI | MULTI | MULTI | international-fleet | A320neo | 30207 | 82.7589 | 2000 | 60414000 | 3.5% | 0.0039 | 7.8 | 235614.6 | 294518250 | 744542.136 | Yes | Yes | 0% | 0 | 1.5% | 4197.5435 | 7.5% | 24926.8247 | 15% | 59210.4967 | 20% | 93764.6614 | 30% | 167044.5065 | MULTI | 556815.0217
R1201 | AR | Aerolineas Argentinas | Passenger | EZE | Argentina | LATAM | MULTI | MULTI | MULTI | international-fleet | B737MAX8 | 68764 | 188.3945 | 2500 | 171910000 | 3.5% | 0.0039 | 9.75 | 670449 | 838061250 | 2118618.84 | Yes | Yes | 0% | 0 | 1.5% | 11944.2464 | 7.5% | 70930.0896 | 15% | 168485.3922 | 20% | 266810.3907 | 30% | 475330.5709 | MULTI | 1584435.2365
R1202 | JA | JETSMART | Passenger | EZE | Argentina | LATAM | MULTI | MULTI | MULTI | international-fleet | A320neo | 41259 | 113.0384 | 1800 | 74266200 | 3.5% | 0.0039 | 7.02 | 289638.18 | 362047725 | 915256.6488 | Yes | Yes | 0% | 0 | 1.5% | 5159.9895 | 7.5% | 30642.2443 | 15% | 72786.7479 | 20% | 115263.765 | 30% | 205345.7928 | MULTI | 684485.9761
R1203 | JJ | LATAM Chile | Passenger | SCL | Chile | LATAM | MULTI | MULTI | MULTI | international-fleet | A320neo | 42328 | 115.9671 | 2200 | 93121600 | 3.5% | 0.0039 | 8.58 | 363174.24 | 453967800 | 1147630.5984 | Yes | Yes | 0% | 0 | 1.5% | 6470.0561 | 7.5% | 38421.985 | 15% | 91266.5308 | 20% | 144528.0116 | 30% | 257480.9103 | MULTI | 858269.7011
R1204 | H2 | Sky Airline | Passenger | SCL | Chile | LATAM | MULTI | MULTI | MULTI | international-fleet | A320neo | 31746 | 86.9753 | 1500 | 47619000 | 3.5% | 0.0039 | 5.85 | 185714.1 | 232142625 | 586856.556 | Yes | Yes | 0% | 0 | 1.5% | 3308.5514 | 7.5% | 19647.6059 | 15% | 46670.385 | 20% | 73906.3696 | 30% | 131666.3746 | MULTI | 438887.9153
R1205 | IT | Tigerair Taiwan | Passenger | TPE | Taiwan | APAC | MULTI | MULTI | MULTI | international-fleet | B737MAX8 | 157953 | 432.7479 | 3200 | 505449600 | 4% | 0.0039 | 12.48 | 1971253.44 | 2464066800 | 6229160.8704 | Yes | Yes | 0% | 0 | 1.5% | 35974.9683 | 7.5% | 218845.2479 | 15% | 532517.4121 | 20% | 863851.8066 | 30% | 1576511.7117 | MULTI | 5255039.0389
R1206 | MM | Peach Aviation | Passenger | NRT | Japan | APAC | MULTI | MULTI | MULTI | international-fleet | A320neo | 242101 | 663.2904 | 2800 | 677882800 | 4% | 0.0039 | 10.92 | 2643742.92 | 3304678650 | 8354227.6272 | Yes | Yes | 0% | 0 | 10% | 321651.7497 | 15% | 587007.8022 | 30% | 1428369.4926 | 40% | 2317106.5185 | 50% | 3523892.9636 | MULTI | 7047785.9272
R1207 | GK | Jetstar Japan | Passenger | NRT | Japan | APAC | MULTI | MULTI | MULTI | international-fleet | A320neo | 201751 | 552.7425 | 2500 | 504377500 | 4% | 0.0039 | 9.75 | 1967072.25 | 2458840312.5 | 6215948.31 | Yes | Yes | 0% | 0 | 10% | 239324.4162 | 15% | 436762.1184 | 30% | 1062775.7981 | 40% | 1724039.0124 | 50% | 2621946.3354 | MULTI | 5243892.6707
R1208 | ZL | Rex Regional Express | Passenger | SYD | Australia | APAC | MULTI | MULTI | MULTI | international-fleet | B717-200 | 40192 | 110.1151 | 1800 | 72345600 | 4% | 0.0082 | 14.76 | 593233.92 | 741542400 | 1874619.1872 | Yes | Yes | 0% | 0 | 5% | 36087.9885 | 10% | 87813.112 | 20% | 213676.1551 | 30% | 389954.5714 | 40% | 632585.8148 | MULTI | 1581464.537
R1209 | JQ | Jetstar Airways | Passenger | MEL | Australia | APAC | MULTI | MULTI | MULTI | international-fleet | A320neo | 100479 | 275.2849 | 2800 | 281341200 | 4% | 0.0039 | 10.92 | 1097230.68 | 1371538350 | 3467248.9488 | Yes | Yes | 0% | 0 | 5% | 66747.4446 | 10% | 162416.9443 | 20% | 395210.0934 | 30% | 721250.2609 | 40% | 1170014.9643 | MULTI | 2925037.4108
R1210 | VA | Virgin Australia | Passenger | MEL | Australia | APAC | MULTI | MULTI | MULTI | international-fleet | B737MAX8 | 80384 | 220.2301 | 2200 | 176844800 | 4% | 0.0039 | 8.58 | 689694.72 | 862118400 | 2179435.3152 | Yes | Yes | 0% | 0 | 5% | 41955.9541 | 10% | 102091.6668 | 20% | 248420.2454 | 30% | 453361.8188 | 40% | 735445.2969 | MULTI | 1838613.2422
R1211 | FD | Thai AirAsia | Passenger | DMK | Thailand | APAC | MULTI | MULTI | MULTI | international-fleet | A320neo | 115521 | 316.4959 | 2500 | 288802500 | 4% | 0.0039 | 9.75 | 1126329.75 | 1407912187.5 | 3559202.01 | Yes | Yes | 0% | 0 | 1.5% | 20555.2854 | 7.5% | 125043.2382 | 15% | 304268.4372 | 20% | 493585.4364 | 30% | 900783.2306 | MULTI | 3002610.7688
R1212 | AK | AirAsia | Passenger | KUL | Malaysia | APAC | MULTI | MULTI | MULTI | international-fleet | A320neo | 67177 | 184.0466 | 2200 | 147789400 | 4% | 0.0039 | 8.58 | 576378.66 | 720473325 | 1821356.5656 | Yes | Yes | 0% | 0 | 1.5% | 10518.7915 | 7.5% | 63988.5913 | 15% | 155703.8107 | 20% | 252583.3242 | 30% | 460959.3518 | MULTI | 1536531.1725
R1213 | D7 | AirAsia X | Passenger | KUL | Malaysia | APAC | MULTI | MULTI | MULTI | international-fleet | A330-300 | 15355 | 42.0685 | 6500 | 99807500 | 4% | 0.0085 | 55.25 | 848363.75 | 1060454687.5 | 2680829.45 | Yes | Yes | 0% | 0 | 1.5% | 15482.4633 | 7.5% | 94183.9194 | 15% | 229178.2779 | 20% | 371773.8893 | 30% | 678479.6721 | MULTI | 2261598.9071
R1214 | Z2 | Philippines AirAsia | Passenger | MNL | Philippines | APAC | MULTI | MULTI | MULTI | international-fleet | A320neo | 122597 | 335.8822 | 2800 | 343271600 | 4% | 0.0039 | 10.92 | 1338759.24 | 1673449050 | 4230479.1984 | Yes | Yes | 0% | 0 | 1.5% | 24432.0797 | 7.5% | 148626.8035 | 15% | 361654.4638 | 20% | 586677.2707 | 30% | 1070673.9063 | MULTI | 3568913.0211
R1215 | OD | Batik Air Malaysia | Passenger | KUL | Malaysia | APAC | MULTI | MULTI | MULTI | international-fleet | A320neo | 19193 | 52.5836 | 3000 | 57579000 | 4% | 0.0039 | 11.7 | 224558.1 | 280697625 | 709603.596 | Yes | Yes | 0% | 0 | 1.5% | 4098.139 | 7.5% | 24930.0633 | 15% | 60662.4678 | 20% | 98406.89 | 30% | 179590.5425 | MULTI | 598635.1415
R1216 | TR | Scoot | Passenger | SIN | Singapore | APAC | MULTI | MULTI | MULTI | international-fleet | B787-9 | 121356 | 332.4822 | 4500 | 546102000 | 4% | 0.0079 | 35.55 | 4314205.8 | 5392757250 | 13632890.328 | Yes | Yes | 0% | 0 | 3% | 157466.7302 | 10% | 638607.8479 | 20% | 1553928.1834 | 30% | 2835886.8517 | 40% | 4600386.6253 | MULTI | 11500966.5632
R1217 | XW | NokScoot | Passenger | BKK | Thailand | APAC | MULTI | MULTI | MULTI | international-fleet | B737MAX8 | 62203 | 170.4192 | 3200 | 199049600 | 4% | 0.0039 | 12.48 | 776293.44 | 970366800 | 2453087.2704 | Yes | Yes | 0% | 0 | 1.5% | 14167.195 | 7.5% | 86182.7946 | 15% | 209709.0944 | 20% | 340190.9044 | 30% | 620841.3769 | MULTI | 2069471.2562
R1218 | VZ | Thai Vietjet | Passenger | BKK | Thailand | APAC | MULTI | MULTI | MULTI | international-fleet | A320neo | 71090 | 194.7671 | 2500 | 177725000 | 4% | 0.0039 | 9.75 | 693127.5 | 866409375 | 2190282.9 | Yes | Yes | 0% | 0 | 1.5% | 12649.4338 | 7.5% | 76949.8515 | 15% | 187242.5204 | 20% | 303745.5413 | 30% | 554329.3416 | MULTI | 1847764.4719
R1219 | MI | SilkAir | Passenger | SIN | Singapore | APAC | MULTI | MULTI | MULTI | international-fleet | B737MAX8 | 80904 | 221.6548 | 2200 | 177988800 | 4% | 0.0039 | 8.58 | 694156.32 | 867695400 | 2193533.9712 | Yes | Yes | 0% | 0 | 3% | 25336.419 | 10% | 102752.0926 | 20% | 250027.2633 | 30% | 456294.5933 | 40% | 740202.855 | MULTI | 1850507.1376
R1220 | XY | flynas | Passenger | RUH | Saudi Arabia | MENA | MULTI | MULTI | MULTI | international-fleet | B737MAX8 | 177483 | 486.2548 | 2800 | 496952400 | 4.5% | 0.0039 | 10.92 | 1938114.36 | 2422642950 | 6124441.3776 | Yes | Yes | 0% | 0 | 1.5% | 36228.6466 | 7.5% | 225737.4253 | 15% | 562619.804 | 20% | 934835.5168 | 30% | 1747462.7035 | MULTI | 5824875.6783
R1221 | F3 | flyadeal | Passenger | RUH | Saudi Arabia | MENA | MULTI | MULTI | MULTI | international-fleet | A320neo | 118322 | 324.1699 | 2500 | 295805000 | 4.5% | 0.0039 | 9.75 | 1153639.5 | 1442049375 | 3645500.82 | Yes | Yes | 0% | 0 | 1.5% | 21564.6706 | 7.5% | 134367.515 | 15% | 334892.7405 | 20% | 556449.7124 | 30% | 1040156.3711 | MULTI | 3467187.9037
R1222 | J9 | Jazeera Airways | Passenger | KWI | Kuwait | MENA | MULTI | MULTI | MULTI | international-fleet | A320neo | 72891 | 199.7014 | 3500 | 255118500 | 4.5% | 0.0039 | 13.65 | 994962.15 | 1243702687.5 | 3144080.394 | Yes | Yes | 0% | 0 | 1.5% | 18598.5579 | 7.5% | 115885.9346 | 15% | 288829.9171 | 20% | 479912.8343 | 30% | 897088.0586 | MULTI | 2990293.5286
R1223 | G5 | Gulf Air | Passenger | BAH | Bahrain | MENA | MULTI | MULTI | MULTI | international-fleet | A320neo | 39241 | 107.5096 | 3000 | 117723000 | 4.5% | 0.0039 | 11.7 | 459119.7 | 573899625 | 1450818.252 | Yes | Yes | 0% | 0 | 1.5% | 8582.2002 | 7.5% | 53474.9141 | 15% | 133278.9442 | 20% | 221453.0839 | 30% | 413956.2498 | MULTI | 1379854.1661
R1224 | QZ | AirAsia Indonesia | Passenger | CGK | Indonesia | APAC | MULTI | MULTI | MULTI | international-fleet | A320neo | 24404 | 66.8603 | 2200 | 53688800 | 4% | 0.0039 | 8.58 | 209386.32 | 261732900 | 661660.7712 | Yes | Yes | 0% | 0 | 1.5% | 3821.2571 | 7.5% | 23245.7178 | 15% | 56563.94 | 20% | 91758.2423 | 30% | 167456.8978 | MULTI | 558189.6592
R1225 | GA | Garuda Indonesia | Passenger | CGK | Indonesia | APAC | MULTI | MULTI | MULTI | international-fleet | B737MAX8 | 18303 | 50.1452 | 3000 | 54909000 | 4% | 0.0039 | 11.7 | 214145.1 | 267681375 | 676698.516 | Yes | Yes | 0% | 0 | 1.5% | 3908.1039 | 7.5% | 23774.0295 | 15% | 57849.4841 | 20% | 93843.6569 | 30% | 171262.7363 | MULTI | 570875.7878
R1226 | SJ | Sriwijaya Air | Passenger | CGK | Indonesia | APAC | MULTI | MULTI | MULTI | international-fleet | B737MAX8 | 14642 | 40.1151 | 2000 | 29284000 | 4% | 0.0039 | 7.8 | 114207.6 | 142759500 | 360896.016 | Yes | Yes | 0% | 0 | 1.5% | 2084.2651 | 7.5% | 12679.136 | 15% | 30852.2153 | 20% | 50048.5831 | 30% | 91337.6308 | MULTI | 304458.7694
R1227 | ID | Operator Name | Passenger | CGK | Indonesia | APAC | MULTI | MULTI | MULTI | international-fleet | B737MAX8 | 9762 | 26.7452 | 1800 | 17571600 | 4% | 0.0039 | 7.02 | 68529.24 | 85661550 | 216552.3984 | Yes | Yes | 0% | 0 | 1.5% | 1250.6445 | 7.5% | 7608.0012 | 15% | 18512.5935 | 20% | 30031.2007 | 30% | 54806.3213 | MULTI | 182687.7378
R1228 | CA | Air China | Passenger | PEK | China | APAC | MULTI | MULTI | MULTI | international-fleet | B777-300ER | 21198 | 58.0767 | 8200 | 173823600 | 4% | 0.0089 | 72.98 | 1547030.04 | 1933787550 | 4888614.9264 | No | Yes | 0% | 0 | 1.5% | 28232.9788 | 7.5% | 171748.6781 | 15% | 417917.0555 | 20% | 677946.6647 | 30% | 1237238.666 | MULTI | 4124128.8865
R1229 | MU | China Eastern | Passenger | PVG | China | APAC | MULTI | MULTI | MULTI | international-fleet | B777-300ER | 19951 | 54.6603 | 7800 | 155617800 | 4% | 0.0089 | 69.42 | 1384998.42 | 1731248025 | 4376595.0072 | No | Yes | 0% | 0 | 1.5% | 25275.9352 | 7.5% | 153760.1997 | 15% | 374145.5864 | 20% | 606940.4182 | 30% | 1107653.7321 | MULTI | 3692179.1071
R1230 | CZ | China Southern | Passenger | CAN | China | APAC | MULTI | MULTI | MULTI | international-fleet | B777-300ER | 18704 | 51.2438 | 7000 | 130928000 | 4% | 0.0089 | 62.3 | 1165259.2 | 1456574000 | 3682219.072 | No | Yes | 0% | 0 | 1.5% | 21265.7398 | 7.5% | 129365.1203 | 15% | 314784.8983 | 20% | 510645.2802 | 30% | 931917.0933 | MULTI | 3106390.311
R1231 | HU | Hainan Airlines | Passenger | PEK | China | APAC | MULTI | MULTI | MULTI | international-fleet | B787-9 | 11223 | 30.7479 | 7200 | 80805600 | 4% | 0.0079 | 56.88 | 638364.24 | 797955300 | 2017230.9984 | No | Yes | 0% | 0 | 1.5% | 11650.0156 | 7.5% | 70870.1263 | 15% | 172448.6898 | 20% | 279746.932 | 30% | 510532.3751 | MULTI | 1701774.5837
R1232 | 3U | Sichuan Airlines | Passenger | CTU | China | APAC | MULTI | MULTI | MULTI | international-fleet | B737MAX8 | 29927 | 81.9918 | 1800 | 53868600 | 4% | 0.0039 | 7.02 | 210087.54 | 262609425 | 663876.6264 | No | Yes | 0% | 0 | 1.5% | 3834.0542 | 7.5% | 23323.566 | 15% | 56753.3686 | 20% | 92065.5342 | 30% | 168017.6991 | MULTI | 560058.9969
R1233 | ZH | Shenzhen Airlines | Passenger | SZX | China | APAC | MULTI | MULTI | MULTI | international-fleet | B737MAX8 | 24939 | 68.326 | 1600 | 39902400 | 4% | 0.0039 | 6.24 | 155619.36 | 194524200 | 491757.1776 | No | Yes | 0% | 0 | 1.5% | 2840.0212 | 7.5% | 17276.6001 | 15% | 42039.2514 | 20% | 68196.2362 | 30% | 124456.7231 | MULTI | 414855.7438
R1234 | 9C | Spring Airlines | Passenger | PVG | China | APAC | MULTI | MULTI | MULTI | international-fleet | B737MAX8 | 37409 | 102.4904 | 1400 | 52372600 | 4% | 0.0039 | 5.46 | 204253.14 | 255316425 | 645439.9224 | No | Yes | 0% | 0 | 1.5% | 3727.5776 | 7.5% | 22675.8407 | 15% | 55177.2549 | 20% | 89508.7564 | 30% | 163351.6324 | MULTI | 544505.4414
R1235 | PN | West Air | Passenger | WUH | China | APAC | MULTI | MULTI | MULTI | international-fleet | B737MAX8 | 19951 | 54.6603 | 1500 | 29926500 | 4% | 0.0039 | 5.85 | 116713.35 | 145891687.5 | 368814.186 | No | Yes | 0% | 0 | 1.5% | 2129.9945 | 7.5% | 12957.3202 | 15% | 31529.1225 | 20% | 51146.6645 | 30% | 93341.6066 | MULTI | 311138.6888
R1236 | GS | Tianjin Airline | Passenger | TNA | China | APAC | MULTI | MULTI | MULTI | international-fleet | A320neo | 14964 | 40.9973 | 1700 | 25438800 | 4% | 0.0039 | 6.63 | 99211.32 | 124014150 | 313507.7712 | No | Yes | 0% | 0 | 1.5% | 1810.5861 | 7.5% | 11014.2742 | 15% | 26801.0974 | 20% | 43476.8439 | 30% | 79344.3424 | MULTI | 264481.1414
R1237 | KN | China United Airlines | Passenger | WUH | China | APAC | MULTI | MULTI | MULTI | international-fleet | A320neo | 19951 | 54.6603 | 1600 | 31921600 | 4% | 0.0039 | 6.24 | 124494.24 | 155617800 | 393401.7984 | No | Yes | 0% | 0 | 1.5% | 2271.9942 | 7.5% | 13821.1415 | 15% | 33631.064 | 20% | 54556.4421 | 30% | 99564.3804 | MULTI | 331881.2681
R1238 | FM | Shanghai Airlines | Passenger | PVG | China | APAC | MULTI | MULTI | MULTI | international-fleet | B737MAX8 | 24939 | 68.326 | 1700 | 42396300 | 4% | 0.0039 | 6.63 | 165345.57 | 206681962.5 | 522492.0012 | No | Yes | 0% | 0 | 1.5% | 3017.5225 | 7.5% | 18356.3876 | 15% | 44666.7046 | 20% | 72458.501 | 30% | 132235.2683 | MULTI | 440784.2278
R1239 | SC | Shandong Airlines | Passenger | TAO | China | APAC | MULTI | MULTI | MULTI | international-fleet | B737MAX8 | 17457 | 47.8274 | 1900 | 33168300 | 4% | 0.0039 | 7.41 | 129356.37 | 161695462.5 | 408766.1292 | No | Yes | 0% | 0 | 1.5% | 2360.727 | 7.5% | 14360.9271 | 15% | 34944.5272 | 20% | 56687.1472 | 30% | 103452.8733 | MULTI | 344842.9109
R1240 | AI | Air India | Passenger | DEL | India | APAC | MULTI | MULTI | MULTI | international-fleet | B787-9 | 21950 | 60.137 | 6800 | 149260000 | 4% | 0.0079 | 53.72 | 1179154 | 1473942500 | 3726126.64 | No | Yes | 0% | 0 | 1.5% | 21519.317 | 7.5% | 130907.6977 | 15% | 318538.4607 | 20% | 516734.3237 | 30% | 943029.4721 | MULTI | 3143431.5736
R1241 | IX | Air India Express | Passenger | COK | India | APAC | MULTI | MULTI | MULTI | international-fleet | B737MAX8 | 31927 | 87.4712 | 3200 | 102166400 | 4% | 0.0039 | 12.48 | 398448.96 | 498061200 | 1259098.7136 | No | Yes | 0% | 0 | 1.5% | 7271.6113 | 7.5% | 44235.1347 | 15% | 107637.61 | 20% | 174610.1475 | 30% | 318659.9141 | MULTI | 1062199.7138
R1242 | 6E | IndiGo | Passenger | DEL | India | APAC | MULTI | MULTI | MULTI | international-fleet | A321neo | 13968 | 38.2685 | 4200 | 58665600 | 4% | 0.0042 | 17.64 | 246395.52 | 307994400 | 778609.8432 | No | Yes | 0% | 0 | 1.5% | 4496.6674 | 7.5% | 27354.417 | 15% | 66561.6617 | 20% | 107976.5852 | 30% | 197055.0387 | MULTI | 656850.1291
R1243 | SG | SpiceJet | Passenger | DEL | India | APAC | MULTI | MULTI | MULTI | international-fleet | B737MAX8 | 79818 | 218.6795 | 1300 | 103763400 | 4% | 0.0039 | 5.07 | 404677.26 | 505846575 | 1278780.1416 | No | Yes | 0% | 0 | 1.5% | 7385.2764 | 7.5% | 44926.5901 | 15% | 109320.1325 | 20% | 177339.542 | 30% | 323641.0027 | MULTI | 1078803.3422
R1244 | G8 | Go First | Passenger | DEL | India | APAC | MULTI | MULTI | MULTI | international-fleet | A320neo | 59864 | 164.011 | 1200 | 71836800 | 4% | 0.0039 | 4.68 | 280163.52 | 350204400 | 885316.7232 | No | Yes | 0% | 0 | 1.5% | 5112.9264 | 7.5% | 31103.2837 | 15% | 75683.8008 | 20% | 122774.5545 | 30% | 224061.0271 | MULTI | 746870.0904
R1245 | QP | Akasa Air | Passenger | BOM | India | APAC | MULTI | MULTI | MULTI | international-fleet | A320neo | 39909 | 109.3397 | 1500 | 59863500 | 4% | 0.0039 | 5.85 | 233467.65 | 291834562.5 | 737757.774 | No | Yes | 0% | 0 | 1.5% | 4260.7364 | 7.5% | 25919.1866 | 15% | 63069.3072 | 20% | 102311.2742 | 30% | 186715.9631 | MULTI | 622386.5436
R1246 | AI | Air India | Passenger | BOM | India | APAC | MULTI | MULTI | MULTI | international-fleet | B777-300ER | 15964 | 43.737 | 7500 | 119730000 | 4% | 0.0089 | 66.75 | 1065597 | 1331996250 | 3367286.52 | No | Yes | 0% | 0 | 1.5% | 19446.9252 | 7.5% | 118300.7902 | 15% | 287861.9995 | 20% | 466970.8496 | 30% | 852212.1592 | MULTI | 2840707.1973
R1247 | VJ | VietJet Air | Passenger | SGN | Vietnam | APAC | MULTI | MULTI | MULTI | international-fleet | A320neo | 92639 | 253.8055 | 1100 | 101902900 | 4% | 0.0039 | 4.29 | 397421.31 | 496776637.5 | 1255851.3396 | No | Yes | 0% | 0 | 1.5% | 7252.8569 | 7.5% | 44121.0467 | 15% | 107359.9991 | 20% | 174159.806 | 30% | 317838.0501 | MULTI | 1059460.1671
R1248 | BL | Jetstar Pacific | Passenger | DAD | Vietnam | APAC | MULTI | MULTI | MULTI | international-fleet | A320neo | 33687 | 92.2932 | 1800 | 60636600 | 4% | 0.0039 | 7.02 | 236482.74 | 295603425 | 747285.4584 | No | Yes | 0% | 0 | 1.5% | 4315.7612 | 7.5% | 26253.9168 | 15% | 63883.8082 | 20% | 103632.5609 | 30% | 189127.284 | MULTI | 630424.2801
R1249 | QH | Bamboo Airways | Passenger | HAN | Vietnam | APAC | MULTI | MULTI | MULTI | international-fleet | A320neo | 42108 | 115.3644 | 1500 | 63162000 | 4% | 0.0039 | 5.85 | 246331.8 | 307914750 | 778408.488 | No | Yes | 0% | 0 | 1.5% | 4495.5045 | 7.5% | 27347.3429 | 15% | 66544.4483 | 20% | 107948.6616 | 30% | 197004.0786 | MULTI | 656680.262
R1250 | VN | Vietnam Airlines | Passenger | HAN | Vietnam | APAC | MULTI | MULTI | MULTI | international-fleet | A321neo | 63163 | 173.0493 | 1800 | 113693400 | 4% | 0.0042 | 7.56 | 477512.28 | 596890350 | 1508938.8048 | No | Yes | 0% | 0 | 1.5% | 8714.5005 | 7.5% | 53012.6118 | 15% | 128995.8959 | 20% | 209257.6416 | 30% | 381890.8754 | MULTI | 1272969.5848
R1251 | SU | Aeroflot | Passenger | SVO | Russia | EU | MULTI | MULTI | MULTI | international-fleet | A330-300 | 17730 | 48.5753 | 4500 | 79785000 | 2.5% | 0.0085 | 38.25 | 678172.5 | 847715625 | 2143025.1 | No | Yes | 0% | 0 | 1.5% | 11509.349 | 7.5% | 65108.8602 | 15% | 147329.3982 | 20% | 222252.9216 | 30% | 377188.1712 | MULTI | 1257293.904
R1252 | U6 | Ural Airlines | Passenger | SVX | Russia | EU | MULTI | MULTI | MULTI | international-fleet | A320neo | 29550 | 80.9589 | 2800 | 82740000 | 2.5% | 0.0039 | 10.92 | 322686 | 403357500 | 1019687.76 | No | Yes | 0% | 0 | 1.5% | 5476.3439 | 7.5% | 30979.9021 | 15% | 70101.8313 | 20% | 105751.7169 | 30% | 179472.5416 | MULTI | 598241.8053
R1253 | S7 | S7 Airlines | Passenger | OVB | Russia | EU | MULTI | MULTI | MULTI | international-fleet | A320neo | 35459 | 97.1479 | 3200 | 113468800 | 2.5% | 0.0039 | 12.48 | 442528.32 | 553160400 | 1398389.4912 | No | Yes | 0% | 0 | 1.5% | 7510.2026 | 7.5% | 42485.5247 | 15% | 96136.9432 | 20% | 145026.8361 | 30% | 246126.8302 | MULTI | 820422.7672
R1254 | DP | Pobeda Airlines | Passenger | VKO | Russia | EU | MULTI | MULTI | MULTI | international-fleet | B737MAX8 | 23640 | 64.7671 | 2500 | 59100000 | 2.5% | 0.0039 | 9.75 | 230490 | 288112500 | 728348.4 | No | Yes | 0% | 0 | 1.5% | 3911.6742 | 7.5% | 22128.5015 | 15% | 50072.7367 | 20% | 75536.9407 | 30% | 128194.6726 | MULTI | 427315.5752
R1255 | FV | Rossiya Airlines | Passenger | LED | Russia | EU | MULTI | MULTI | MULTI | international-fleet | A320neo | 17730 | 48.5753 | 2200 | 39006000 | 2.5% | 0.0039 | 8.58 | 152123.4 | 190154250 | 480709.944 | No | Yes | 0% | 0 | 1.5% | 2581.705 | 7.5% | 14604.811 | 15% | 33048.0062 | 20% | 49854.3808 | 30% | 84608.4839 | MULTI | 282028.2796
R1256 | G3 | GOL Airlines | Passenger | GRU | Brazil | LATAM | MULTI | MULTI | MULTI | international-fleet | B737MAX8 | 106486 | 291.7425 | 1500 | 159729000 | 3.5% | 0.0039 | 5.85 | 622943.1 | 778678875 | 1968500.196 | No | Yes | 0% | 0 | 1.5% | 11097.9148 | 7.5% | 65904.2074 | 15% | 156547.0491 | 20% | 247905.0486 | 30% | 441650.147 | MULTI | 1472167.1566
R1257 | AD | Azul Brazilian Airlines | Passenger | VCP | Brazil | LATAM | MULTI | MULTI | MULTI | international-fleet | A320neo | 85189 | 233.3945 | 1600 | 136302400 | 3.5% | 0.0039 | 6.24 | 531579.36 | 664474200 | 1679790.7776 | No | Yes | 0% | 0 | 1.5% | 9470.2429 | 7.5% | 56238.389 | 15% | 133587.1289 | 20% | 211546.1381 | 30% | 376875.6769 | MULTI | 1256252.2563
R1258 | LA | LATAM Airlines | Passenger | GRU | Brazil | LATAM | MULTI | MULTI | MULTI | international-fleet | B737MAX8 | 76062 | 208.389 | 1700 | 129305400 | 3.5% | 0.0039 | 6.63 | 504291.06 | 630363825 | 1593559.7496 | No | Yes | 0% | 0 | 1.5% | 8984.0938 | 7.5% | 53351.4258 | 15% | 126729.5157 | 20% | 200686.547 | 30% | 357528.9954 | MULTI | 1191763.3182
TOTALS | [11 empty] | 10232342 |  |  | 29816298529 |  |  |  | 161440404.7865 | 201800505983.125 | 510151679.1253 |  |  |  | 884809.0653 |  | 6571242.6199 |  | 22081803.4975 |  | 51659062.7978 |  | 82117926.7976 |  | 132373960.5157 |  | 361472646.6039

## ROUTES_IATA
FLIGHT ROUTES DATABASE — Comprehensive Route-Level Fuel & CORSIA/SAF Analysis ¦ 242 Routes (64 Passenger original + 53 Cargo + 125 Expanded Passenger)
[27 empty] | 5 |  | 10 |  | 15 |  | 20 |  | 25 |  |  | SAF in tonnes per annum - Region | [6 empty] | SAF in tonnes per annum - Airport | [8 empty] | SAF in tonnes per annum - Country
Route ID | Airline ID | Operator Name | Segment (Pax/Cargo) | Origin Airport | Origin Country | Origin Region | Dest Airport | Dest Country | Dest Region | Flight Category | Aircraft Type | Annual Flights 2025 | Trips per Day | Distance (km/trip) | km Flown per Year | Growth Rate | Fuel Eff. (t/km) | Fuel per Trip (t) | Fuel per Year 2025 (t) | Fuel per Year 2025 (L) | CO₂ per Year 2025 (t) | CORSIA Phase 1 | CORSIA Phase 2 | SAF% 2025 | SAF Demand 2025 (t) | SAF% 2030 | SAF Demand 2030 (t) | SAF% 2035 | SAF Demand 2035 (t) | SAF% 2040 | SAF Demand 2040 (t) | SAF% 2045 | SAF Demand 2045 (t) | SAF% 2050 | SAF Demand 2050 (t) | Reciprocal in DB? | 2050 Global Jet Fuel demand |  | 2025 | 2030 | 2035 | 2040 | 2045 | 2050 |  | 2025 | 2030 | 2035 | 2040 | 2045 | 2050 |  |  |  | 2025 | 2030 | 2035 | 2040 | 2045 | 2050
R001 | LH | Lufthansa | Passenger | FRA | Germany | EU | JFK | United States | US | international | A350-900 | 3167 | 8.6767 | 6200 | 19635400 | 3% | 0.0079 | 48.98 | 155119.66 | 193899575 | 490178.1256 | Yes | Yes | 2% | 3102.3932 | 6% | 10789.572 | 15% | 31270.1778 | 30% | 72501.4128 | 40% | 112065.3443 | 50% | 162393.0603 | N | 324786.1206 | EU | 804099.3681 | 3559014.1413 | 9544423.8755 | 22129206.3061 | 34849990.4769 | 53304438.1645 | ABU | 0 | 80913.1863 | 403330.205 | 1005245.6328 | 1879078.4257 | 3902789.3225 |  |  | Argentina | 0 | 29202.3214 | 142116.3561 | 345812.5543 | 631100.7718 | 1279717.6429
R002 | LH | Lufthansa | Passenger | FRA | Germany | EU | PEK | China | APAC | international | A350-900 | 1584 | 4.3397 | 9200 | 14572800 | 3% | 0.0079 | 72.68 | 115125.12 | 143906400 | 363795.3792 | No | Yes | 2% | 2302.5024 | 6% | 8007.694 | 15% | 23207.7802 | 30% | 53808.3557 | 40% | 83171.509 | 50% | 120523.2177 | N | 241046.4354 | US | 80709.6972 | 851342.5394 | 3439602.8207 | 7783189.7608 | 13208947.2268 | 21915226.9586 | ADD | 0 | 32811.831 | 155880.6495 | 370274.6254 | 659655.1528 | 1305772.3191 |  |  | Australia | 0 | 192898.1692 | 492384.7535 | 1256843.165 | 2406128.6377 | 4094530.1565
R003 | LH | Lufthansa | Passenger | FRA | Germany | EU | DXB | UAE | MENA | international | B787-9 | 3167 | 8.6767 | 5100 | 16151700 | 3% | 0.0079 | 40.29 | 127598.43 | 159498037.5 | 403211.0388 | Yes | Yes | 2% | 2551.9686 | 6% | 8875.2931 | 15% | 25722.243 | 30% | 59638.2589 | 40% | 92182.7832 | 50% | 133581.3883 | Y | 267162.7766 | APAC | 0 | 2366019.7964 | 8481236.9724 | 21744413.0476 | 40644166.8228 | 79037415.1091 | AKL | 0 | 23456.4706 | 74842.6524 | 286560.8921 | 487643.1775 | 933554.9948 |  |  | Austria | 16915.7284 | 58829.8961 | 170499.9335 | 395312.3051 | 611033.7421 | 885444.4697
R004 | LH | Lufthansa | Passenger | FRA | Germany | EU | SIN | Singapore | APAC | international | A350-900 | 1584 | 4.3397 | 10600 | 16790400 | 3% | 0.0079 | 83.74 | 132644.16 | 165805200 | 419155.5456 | Yes | Yes | 2% | 2652.8832 | 6% | 9226.2561 | 15% | 26739.3989 | 30% | 61996.5838 | 40% | 95828.043 | 50% | 138863.7074 | Y | 277727.4147 | MENA | 0 | 600859.9966 | 2995123.4991 | 7464937.6112 | 13954005.6251 | 28982049.6132 | AMM | 0 | 1951.6693 | 9728.5403 | 24247.0624 | 45324.3768 | 94137.3661 |  |  | Bahrain | 0 | 17082.9607 | 85153.9083 | 212234.5249 | 396724.2473 | 823984.3187
R005 | AF | Air France | Passenger | CDG | France | EU | JFK | United States | US | international | B787-9 | 1709 | 4.6822 | 5830 | 9963470 | 3% | 0.0079 | 46.057 | 78711.413 | 98389266.25 | 248728.0651 | Yes | Yes | 2% | 1574.2283 | 6% | 5474.886 | 15% | 15867.2336 | 30% | 36788.945 | 40% | 56864.6269 | 50% | 82402.1097 | Y | 164804.2194 | LATAM | 0 | 248255.1408 | 1208161.3501 | 2939826.0264 | 5365121.8013 | 10879151.6855 | AMS | 64964.376 | 225934.5505 | 654800.1674 | 1518185.7157 | 2346657.7869 | 3400524.4171 |  |  | Belgium | 33706.6415 | 117225.7069 | 339741.807 | 787707.7377 | 1217558.8779 | 1764355.5514
R006 | AF | Air France | Passenger | CDG | France | EU | NRT | Japan | APAC | international | B777-300ER | 854 | 2.3397 | 9730 | 8309420 | 3% | 0.0089 | 86.597 | 73953.838 | 92442297.5 | 233694.1281 | Yes | Yes | 2% | 1479.0768 | 6% | 5143.966 | 15% | 14908.1661 | 30% | 34565.301 | 40% | 53427.5431 | 50% | 77421.4569 | Y | 154842.9138 | ROW | 0 | 212484.2202 | 1009458.3942 | 2397839.8218 | 4271822.2792 | 8455974.702 | ANC | 722.748 | 4906.3381 | 18503.5709 | 41870.1841 | 71058.4053 | 107194.7511 |  |  | Brazil | 0 | 61238.7141 | 298025.037 | 725186.0525 | 1323449.5733 | 2683631.2742
R007 | BA | British Airways | Passenger | LHR | United Kingdom | EU | JFK | United States | US | international | B777-300ER | 1501 | 4.1123 | 5555 | 8338055 | 3% | 0.0089 | 49.4395 | 74208.6895 | 92760861.875 | 234499.4588 | Yes | Yes | 2% | 1484.1738 | 10% | 8602.821 | 15% | 14959.541 | 30% | 34684.4161 | 40% | 53611.6591 | 50% | 77688.2581 | Y | 155376.5163 | [7 empty] | ARN | 0 | 16537.6207 | 76686.5396 | 177801.4345 | 309180.8901 | 597375.6502 |  |  | Canada | 0 | 120643.8693 | 545989.8581 | 1235474.8192 | 2096739.5359 | 3953780.552
R008 | BA | British Airways | Passenger | LHR | United Kingdom | EU | DXB | UAE | MENA | international | B777-300ER | 1501 | 4.1123 | 5490 | 8240490 | 3% | 0.0089 | 48.861 | 73340.361 | 91675451.25 | 231755.5408 | Yes | Yes | 2% | 1466.8072 | 10% | 8502.1579 | 15% | 14784.4969 | 30% | 34278.5678 | 40% | 52984.34 | 50% | 76779.2146 | Y | 153558.4292 | Total | 884809.0653 | 7837975.8347 | 26678006.912 | 64459412.5738 | 112294054.2322 | 202574256.233 | ATH | 23705.3346 | 82442.9395 | 238934.9059 | 553982.0836 | 856289.4229 | 1240842.66 |  |  | Chile | 0 | 20246.7578 | 98533.1064 | 239761.1797 | 437559.2027 | 887262.7899
R009 | BA | British Airways | Passenger | LHR | United Kingdom | EU | HKG | Hong Kong | APAC | international | B777-300ER | 750 | 2.0548 | 9630 | 7222500 | 3% | 0.0089 | 85.707 | 64280.25 | 80350312.5 | 203125.59 | Yes | Yes | 2% | 1285.605 | 10% | 7451.8427 | 15% | 12958.0921 | 30% | 30043.9605 | 40% | 46438.9127 | 50% | 67294.2844 | Y | 134588.5688 | [7 empty] | ATL | 3371.9922 | 22890.5979 | 86328.7015 | 195346.0037 | 331524.1094 | 500118.8001 |  |  | China | 0 | 193640.0171 | 988556.7342 | 2523353.4667 | 4830764.2578 | 10275692.2583
R010 | BA | British Airways | Passenger | LHR | United Kingdom | EU | SYD | Australia | APAC | international | B787-9 | 375 | 1.0274 | 16990 | 6371250 | 3% | 0.0079 | 134.221 | 50332.875 | 62916093.75 | 159051.885 | Yes | Yes | 2% | 1006.6575 | 10% | 5834.9597 | 15% | 10146.4763 | 30% | 23525.0938 | 40% | 36362.7084 | 50% | 52692.9314 | Y | 105385.8628 | [7 empty] | AUH | 0 | 40181.3109 | 200292.8953 | 499202.7767 | 933146.2254 | 1938116.6188 |  |  | Colombia | 0 | 26235.3938 | 127677.4722 | 310678.3343 | 566981.5457 | 1149699.572
R011 | KL | KLM | Passenger | AMS | Netherlands | EU | GRU | Brazil | LATAM | international | B787-9 | 476 | 1.3041 | 9980 | 4750480 | 3% | 0.0079 | 78.842 | 37528.792 | 46910990 | 118590.9827 | Yes | Yes | 2% | 750.5758 | 6% | 2610.3693 | 15% | 7565.3337 | 30% | 17540.5905 | 40% | 27112.4691 | 50% | 39288.4782 | N | 78576.9564 | SAF in million tonnes per annum | [6 empty] | BAH | 0 | 17082.9607 | 85153.9083 | 212234.5249 | 396724.2473 | 823984.3187 |  |  | Czechia | 0 | 9675.8666 | 44867.925 | 104028.4445 | 180896.2181 | 349513.8264
R012 | IB | Iberia | Passenger | MAD | Spain | EU | GRU | Brazil | LATAM | international | A350-900 | 750 | 2.0548 | 10000 | 7500000 | 3% | 0.0079 | 79 | 59250 | 74062500 | 187230 | Yes | Yes | 2% | 1185 | 6% | 4121.2193 | 15% | 11944.0568 | 30% | 27692.8708 | 40% | 42804.8363 | 50% | 62028.1712 | Y | 124056.3423 | [7 empty] | BCN | 28751.379 | 99992.1848 | 289795.8688 | 671905.675 | 1038563.7725 | 1504975.0699 |  |  | Denmark | 16374.5694 | 56947.8413 | 165045.3902 | 382665.6838 | 591485.8751 | 857117.8004
R013 | LH | Lufthansa | Passenger | FRA | Germany | EU | CDG | France | EU | international | A320neo | 15835 | 43.3836 | 480 | 7600800 | 3% | 0.0039 | 1.872 | 29643.12 | 37053900 | 93672.2592 | Yes | Yes | 2% | 592.8624 | 6% | 2061.87 | 15% | 5975.6812 | 30% | 13854.9045 | 40% | 21415.5088 | 50% | 31033.0552 | N | 62066.1104 | EU | 0.8041 | 3.559 | 9.5444 | 22.1292 | 34.85 | 53.3044 | BGY | 0 | 33633.6648 | 155962.5427 | 361606.6647 | 628801.8472 | 1214922.7989 |  |  | Egypt | 0 | 32399.0547 | 161500.467 | 402517.9297 | 752415.8605 | 1562745.0915
R014 | BA | British Airways | Passenger | LHR | United Kingdom | EU | AMS | Netherlands | EU | international | A320neo | 3751 | 10.2767 | 370 | 1387870 | 3% | 0.0039 | 1.443 | 5412.693 | 6765866.25 | 17104.1099 | Yes | Yes | 2% | 108.2539 | 10% | 627.4795 | 15% | 1091.131 | 30% | 2529.8398 | 40% | 3910.3703 | 50% | 5666.4886 | N | 11332.9771 | US | 0.08071 | 0.85134 | 3.4396 | 7.7832 | 13.2089 | 21.9152 | BKK | 0 | 60952.6236 | 311170.839 | 794283.2091 | 1520593.5228 | 3234509.1286 |  |  | Ethiopia | 0 | 32811.831 | 155880.6495 | 370274.6254 | 659655.1528 | 1305772.3191
R015 | UA | United Airlines | Passenger | EWR | United States | US | LHR | United Kingdom | EU | international | B777-300ER | 5330 | 14.6027 | 5570 | 29688100 | 2.5% | 0.0089 | 49.573 | 264224.09 | 330280112.5 | 834948.1244 | Yes | Yes | 0.5% | 1321.1204 | 3% | 8968.3592 | 10% | 33822.9174 | 20% | 76535.053 | 30% | 129888.5813 | 40% | 195942.6769 | N | 489856.6923 | APAC | 0 | 2.366 | 8.4812 | 21.7444 | 40.6442 | 79.0374 | BOG | 0 | 26235.3938 | 127677.4722 | 310678.3343 | 566981.5457 | 1149699.572 |  |  | Finland | 12281.5924 | 42713.195 | 123790.7489 | 287014.8117 | 443638.4403 | 642873.1777
R016 | UA | United Airlines | Passenger | ORD | United States | US | NRT | Japan | APAC | international | B787-9 | 2665 | 7.3014 | 10130 | 26996450 | 2.5% | 0.0079 | 80.027 | 213271.955 | 266589943.75 | 673939.3778 | Yes | Yes | 0.5% | 1066.3598 | 3% | 7238.9292 | 10% | 27300.6133 | 20% | 61776.2763 | 30% | 104841.2795 | 40% | 158157.7129 | Y | 395394.2823 | MENA | 0 | 0.60086 | 2.9951 | 7.4649 | 13.954 | 28.982 | BOM | 0 | 41449.3065 | 211603.9428 | 540132.4216 | 1034041.5764 | 2199546.998 |  |  | France | 104588.3087 | 363739.5443 | 1054184.5586 | 2444177.6567 | 3777962.3872 | 5474617.3114
R017 | AA | American Airlines | Passenger | DFW | United States | US | LHR | United Kingdom | EU | international | B777-300ER | 2665 | 7.3014 | 7640 | 20360600 | 2.5% | 0.0089 | 67.996 | 181209.34 | 226511675 | 572621.5144 | Yes | Yes | 0.5% | 906.0467 | 3% | 6150.6521 | 10% | 23196.3275 | 20% | 52489.031 | 30% | 89079.7811 | 40% | 134380.7946 | N | 335951.9865 | LATAM | 0 | 0.24826 | 1.2082 | 2.9398 | 5.3651 | 10.8792 | BOS | 1896.0703 | 12871.3768 | 48542.6048 | 109843.0035 | 186415.9145 | 281216.6622 |  |  | Germany | 123244.8213 | 516217.8428 | 1648413.5443 | 3821926.1713 | 6089505.2455 | 9615281.8708
R018 | AA | American Airlines | Passenger | JFK | United States | US | CDG | France | EU | international | B787-9 | 2665 | 7.3014 | 5850 | 15590250 | 2.5% | 0.0079 | 46.215 | 123162.975 | 153953718.75 | 389195.001 | Yes | Yes | 0.5% | 615.8149 | 3% | 4180.428 | 10% | 15765.9021 | 20% | 35675.3422 | 30% | 60545.0627 | 40% | 91334.9083 | Y | 228337.2706 | ROW | 0 | 0.21248 | 1.0095 | 2.3978 | 4.2718 | 8.456 | BRS | 0 | 19516.1681 | 90498.3506 | 209824.7833 | 364866.6471 | 704967.4076 |  |  | Greece | 23705.3346 | 82442.9395 | 238934.9059 | 553982.0836 | 856289.4229 | 1240842.66
R019 | DL | Delta Air Lines | Passenger | ATL | United States | US | CDG | France | EU | international | A350-900 | 1333 | 3.6521 | 7830 | 10437390 | 2.5% | 0.0079 | 61.857 | 82455.381 | 103069226.25 | 260559.004 | Yes | Yes | 0.5% | 412.2769 | 3% | 2798.7209 | 10% | 10554.9859 | 20% | 23883.9954 | 30% | 40533.8229 | 40% | 61147.0668 | Y | 152867.667 | [7 empty] | BRU | 33706.6415 | 117225.7069 | 339741.807 | 787707.7377 | 1217558.8779 | 1764355.5514 |  |  | Hong Kong | 0 | 145311.7141 | 741834.6462 | 1893579.7628 | 3625111.4076 | 7711104.7524
R020 | DL | Delta Air Lines | Passenger | JFK | United States | US | NRT | Japan | APAC | international | B787-9 | 2665 | 7.3014 | 10800 | 28782000 | 2.5% | 0.0079 | 85.32 | 227377.8 | 284222250 | 718513.848 | Yes | Yes | 0.5% | 1136.889 | 3% | 7717.7133 | 10% | 29106.2807 | 20% | 65862.1702 | 30% | 111775.5004 | 40% | 168618.2922 | Y | 421545.7304 | Total | 0.88481 | 7.838 | 26.678 | 64.4594 | 112.2941 | 202.5743 | BSB | 0 | 332.4736 | 1618.0201 | 3937.1377 | 7185.195 | 14569.8139 |  |  | Hungary | 5847.4002 | 20336.2184 | 58938.1268 | 136650.8848 | 211221.1039 | 306078.9371
R021 | UA | United Airlines | Passenger | EWR | United States | US | DXB | UAE | MENA | international | B777-300ER | 1333 | 3.6521 | 11560 | 15409480 | 2.5% | 0.0089 | 102.884 | 137144.372 | 171430465 | 433376.2155 | Yes | Yes | 0.5% | 685.7219 | 3% | 4654.9881 | 10% | 17555.6391 | 20% | 39725.1885 | 30% | 67418.1068 | 40% | 101703.1996 | N | 254257.9991 | [7 empty] | BUD | 5847.4002 | 20336.2184 | 58938.1268 | 136650.8848 | 211221.1039 | 306078.9371 |  |  | Iceland | 0 | 8783.5878 | 40730.3425 | 94435.2602 | 164214.5232 | 317282.7323
R022 | SQ | Singapore Airlines | Passenger | SIN | Singapore | APAC | LHR | United Kingdom | EU | international | A350-900 | 984 | 2.6959 | 10840 | 10666560 | 5% | 0.0079 | 85.636 | 84265.824 | 105332280 | 266280.0038 | Yes | Yes | 0% | 0 | 3% | 3226.4075 | 10% | 13726.0148 | 20% | 35036.5192 | 30% | 67074.6952 | 40% | 114141.5958 | Y | 285353.9895 | [7 empty] | CAI | 0 | 32399.0547 | 161500.467 | 402517.9297 | 752415.8605 | 1562745.0915 |  |  | India | 0 | 124879.4207 | 637525.2086 | 1627323.3386 | 3115384.16 | 6626845.6058
R023 | SQ | Singapore Airlines | Passenger | SIN | Singapore | APAC | JFK | United States | US | international | A350-900 | 492 | 1.3479 | 15340 | 7547280 | 5% | 0.0079 | 121.186 | 59623.512 | 74529390 | 188410.2979 | Yes | Yes | 0% | 0 | 3% | 2282.8917 | 10% | 9712.0418 | 20% | 24790.5999 | 30% | 47459.6783 | 40% | 80762.5498 | N | 201906.3745 | [7 empty] | CAN | 0 | 38589.1752 | 197002.6112 | 502861.6009 | 962689.4846 | 2047771.3992 |  |  | Indonesia | 0 | 20597.2347 | 105151.4836 | 268405.7995 | 513842.0598 | 1093011.9116
R024 | NH | ANA | Passenger | NRT | Japan | APAC | LAX | United States | US | international | B777-300ER | 1473 | 4.0356 | 9570 | 14096610 | 5% | 0.0089 | 85.173 | 125459.829 | 156824786.25 | 396453.0596 | Yes | Yes | 0% | 0 | 10% | 16012.2067 | 15% | 30654.1262 | 30% | 78246.5922 | 40% | 133152.9105 | 50% | 212425.7559 | Y | 424851.5118 | Year | 2025 | 2030 | 2035 | 2040 | 2045 | 2050 | CDG | 104588.3087 | 363739.5443 | 1054184.5586 | 2444177.6567 | 3777962.3872 | 5474617.3114 |  |  | Ireland | 21929.0288 | 76265.2637 | 221030.8574 | 512470.6852 | 792125.3056 | 1147862.913
R025 | NH | ANA | Passenger | NRT | Japan | APAC | LHR | United Kingdom | EU | international | B787-9 | 982 | 2.6904 | 9570 | 9397740 | 5% | 0.0079 | 75.603 | 74242.146 | 92802682.5 | 234605.1814 | Yes | Yes | 0% | 0 | 10% | 9475.3882 | 15% | 18139.8949 | 30% | 46303.2268 | 40% | 78794.6062 | 50% | 125705.129 | Y | 251410.2579 | Global Jet Fuel Demand (Mt/yr) | 320 | 350 | 394 | 438 | 480 | 525 | CGK | 0 | 20597.2347 | 105151.4836 | 268405.7995 | 513842.0598 | 1093011.9116 |  |  | Italy | 12917.9542 | 128977.3758 | 519957.5857 | 1205546.6976 | 2038010.3923 | 3712293.2899
R026 | CX | Cathay Pacific | Passenger | HKG | Hong Kong | APAC | LHR | United Kingdom | EU | international | A350-900 | 984 | 2.6959 | 9660 | 9505440 | 5% | 0.0079 | 76.314 | 75092.976 | 93866220 | 237293.8042 | Yes | Yes | 0% | 0 | 2.5% | 2395.9945 | 10% | 12231.8545 | 20% | 31222.5808 | 30% | 59773.2063 | 50% | 127145.7352 | Y | 254291.4703 | Global SAF Supply (Mt/yr) | 1.9 | 10 | 42 | 100 | 175 | 300 | CGN | 0 | 13057.7768 | 60550.1683 | 140388.4807 | 244123.089 | 471675.9466 |  |  | Japan | 0 | 887830.5458 | 1699682.6343 | 4338547.2165 | 7382943.7606 | 11778393.7482
R027 | CA | Air China | Passenger | PEK | China | APAC | LHR | United Kingdom | EU | international | B777-300ER | 182 | 0.49863 | 8150 | 1483300 | 5% | 0.0089 | 72.535 | 13201.37 | 16501712.5 | 41716.3292 | No | Yes | 0% | 0 | 2.5% | 421.2166 | 10% | 2150.3641 | 20% | 5488.94 | 30% | 10508.1494 | 50% | 22352.2623 | N | 44704.5245 | [7 empty] | CIA | 0 | 37149.5405 | 172265.9969 | 399407.0081 | 694533.2843 | 1341924.0504 |  |  | Jordan | 0 | 1951.6693 | 9728.5403 | 24247.0624 | 45324.3768 | 94137.3661
R028 | QF | Qantas | Passenger | SYD | Australia | APAC | LHR | United Kingdom | EU | international | B787-9 | 183 | 0.50137 | 16990 | 3109170 | 5% | 0.0079 | 134.221 | 24562.443 | 30703053.75 | 77617.3199 | Yes | Yes | 0% | 0 | 5% | 1567.4297 | 10% | 4000.9631 | 20% | 10212.711 | 30% | 19551.4421 | 40% | 33270.8601 | Y | 83177.1502 |  | 0.5938% | 2.857% | 10.66% | 22.83% | 36.46% | 57.14% | CMN | 0 | 25054.266 | 124888.6949 | 311268.0715 | 581844.9728 | 1208474.4926 |  |  | Kenya | 0 | 17816.8477 | 84643.3042 | 201059.3865 | 358193.22 | 709035.3036
R029 | SQ | Singapore Airlines | Passenger | SIN | Singapore | APAC | DXB | UAE | MENA | international | A350-900 | 1476 | 4.0438 | 6350 | 9372600 | 5% | 0.0079 | 50.165 | 74043.54 | 92554425 | 233977.5864 | Yes | Yes | 0% | 0 | 3% | 2835.0121 | 10% | 12060.9124 | 20% | 30786.2404 | 30% | 58937.8664 | 40% | 100295.083 | Y | 250737.7075 | [7 empty] | COK | 0 | 12713.3265 | 64903.137 | 165669.3542 | 317161.1134 | 674644.8022 |  |  | Kuwait | 0 | 30997.5965 | 154514.5795 | 385106.5561 | 719869.2514 | 1495146.7643
R030 | EK | Emirates | Passenger | DXB | UAE | MENA | LHR | United Kingdom | EU | international | A380-800 | 3960 | 10.8493 | 5490 | 21740400 | 4.5% | 0.0105 | 57.645 | 228274.2 | 285342750 | 721346.472 | Yes | Yes | 0% | 0 | 2.5% | 7111.7796 | 10% | 35450.2852 | 20% | 88355.0103 | 30% | 165159.6269 | 50% | 343031.5731 | Y | 686063.1462 | [7 empty] | CPH | 16374.5694 | 56947.8413 | 165045.3902 | 382665.6838 | 591485.8751 | 857117.8004 |  |  | Latvia | 0 | 3785.7834 | 17555.0421 | 40702.2104 | 70777.5258 | 136750.9179
R031 | EK | Emirates | Passenger | DXB | UAE | MENA | JFK | United States | US | international | A380-800 | 2640 | 7.2329 | 11060 | 29198400 | 4.5% | 0.0105 | 116.13 | 306583.2 | 383229000 | 968802.912 | Yes | Yes | 0% | 0 | 2.5% | 9551.4612 | 10% | 47611.4335 | 20% | 118665.0169 | 30% | 221817.301 | 50% | 460707.8565 | N | 921415.7131 | Bottom-up jet fuel demand | [6 empty] | CTU | 0 | 6703.2713 | 34221.0465 | 87351.3814 | 167227.4363 | 355715.4896 |  |  | Luxembourg | 0 | 17006.6063 | 78861.2712 | 182843.6543 | 317948.8621 | 614316.4546
R032 | EK | Emirates | Passenger | DXB | UAE | MENA | SYD | Australia | APAC | international | A380-800 | 1980 | 5.4247 | 12050 | 23859000 | 4.5% | 0.0105 | 126.525 | 250519.5 | 313149375 | 791641.62 | Yes | Yes | 0% | 0 | 2.5% | 7804.8219 | 10% | 38904.9123 | 20% | 96965.198 | 30% | 181254.4175 | 50% | 376459.9687 | Y | 752919.9373 |  | 0 | 5 | 10 | 15 | 20 | 25 | CVG | 0 | 2232.2382 | 10102.2905 | 22859.6289 | 38795.3578 | 73155.6441 |  |  | Malaysia | 0 | 56112.6473 | 286462.1485 | 731212.717 | 1399849.9634 | 2977671.1642
R033 | QR | Qatar Airways | Passenger | DOH | Qatar | MENA | LHR | United Kingdom | EU | international | A350-900 | 2861 | 7.8384 | 5720 | 16364920 | 4.5% | 0.0079 | 45.188 | 129282.868 | 161603585 | 408533.8629 | Yes | Yes | 0% | 0 | 2.5% | 4027.7494 | 10% | 20077.2341 | 20% | 50039.7729 | 30% | 93537.9918 | 50% | 194275.5931 | Y | 388551.1861 |  | 2025 | 2030 | 2035 | 2040 | 2045 | 2050 | DAD | 0 | 7545.464 | 38520.5465 | 98326.1264 | 188237.7334 | 400407.2475 |  |  | Mexico | 0 | 70979.509 | 345429.7027 | 840536.1008 | 1533961.0298 | 3110496.8985
R034 | QR | Qatar Airways | Passenger | DOH | Qatar | MENA | JFK | United States | US | international | B777-300ER | 1144 | 3.1342 | 11825 | 13527800 | 4.5% | 0.0089 | 105.2425 | 120397.42 | 150496775 | 380455.8472 | Yes | Yes | 0% | 0 | 2.5% | 3750.9273 | 10% | 18697.3512 | 20% | 46600.6026 | 30% | 87109.2439 | 50% | 180923.2773 | N | 361846.5545 | EU | 50916993.0675 | 59026750.0045 | 68428180.9704 | 79327016.1505 | 91961753.2148 | 106608876.3291 | DAL | 0 | 120817.3412 | 546774.9282 | 1237251.2887 | 2099754.4042 | 3959465.6299 |  |  | Morocco | 0 | 25054.266 | 124888.6949 | 311268.0715 | 581844.9728 | 1208474.4926
R035 | SV | Saudia | Passenger | RUH | Saudi Arabia | MENA | LHR | United Kingdom | EU | international | B787-9 | 1080 | 2.9589 | 6760 | 7300800 | 4.5% | 0.0079 | 53.404 | 57676.32 | 72095400 | 182257.1712 | Yes | Yes | 0% | 0 | 2.5% | 1796.8797 | 10% | 8956.9561 | 20% | 22323.9939 | 30% | 41729.637 | 50% | 86671.1997 | Y | 173342.3995 | US | 26870122.261 | 30401077.0075 | 34396028.207 | 38915948.8042 | 44029824.0895 | 49815704.587 | DEL | 0 | 70716.7876 | 361018.1287 | 921521.5629 | 1764181.4702 | 3752653.8055 |  |  | Netherlands | 64964.376 | 225934.5505 | 654800.1674 | 1518185.7157 | 2346657.7869 | 3400524.4171
R036 | SV | Saudia | Passenger | JED | Saudi Arabia | MENA | JFK | United States | US | international | B787-9 | 540 | 1.4795 | 11430 | 6172200 | 4.5% | 0.0079 | 90.297 | 48760.38 | 60950475 | 154082.8008 | Yes | Yes | 0% | 0 | 2.5% | 1519.1076 | 10% | 7572.3379 | 20% | 18873.0215 | 30% | 35278.8277 | 50% | 73273.0631 | N | 146546.1262 | APAC | 49048714.4805 | 62599969.9558 | 79895187.4676 | 101968754.6974 | 130140841.5714 | 166096356.6258 | DEN | 12529.4598 | 85055.6023 | 320775.3567 | 725855.7462 | 1231858.729 | 1858313.4441 |  |  | New Zealand | 0 | 23456.4706 | 74842.6524 | 286560.8921 | 487643.1775 | 933554.9948
R037 | LA | LATAM Airlines | Passenger | GRU | Brazil | LATAM | JFK | United States | US | international | B787-9 | 222 | 0.60822 | 7710 | 1711620 | 4% | 0.0079 | 60.909 | 13521.798 | 16902247.5 | 42728.8817 | Yes | Yes | 0% | 0 | 2.5% | 411.2834 | 10% | 2001.5564 | 20% | 4870.3989 | 30% | 8888.3774 | 50% | 18023.4502 | Y | 36046.9004 | MENA | 19286429.3215 | 24034399.8623 | 29951234.9907 | 37324688.0558 | 46513352.0837 | 57964099.2264 | DFW | 3653.4361 | 24801.1659 | 93534.1425 | 211650.5939 | 359194.8304 | 541861.3081 |  |  | Norway | 10234.4643 | 35593.6474 | 103156.9815 | 239174.4286 | 369691.6191 | 535717.3868
R038 | LA | LATAM Airlines | Passenger | GRU | Brazil | LATAM | MAD | Spain | EU | international | B787-9 | 222 | 0.60822 | 9280 | 2060160 | 4% | 0.0079 | 73.312 | 16275.264 | 20344080 | 51429.8342 | Yes | Yes | 0% | 0 | 2.5% | 495.0337 | 10% | 2409.1367 | 20% | 5862.1662 | 30% | 10698.3323 | 50% | 21693.595 | Y | 43387.1901 | LATAM | 8161905.183 | 9930205.63 | 12081613.5012 | 14699130.1319 | 17883739.3377 | 21758303.371 | DMK | 0 | 35937.8473 | 183467.2478 | 468311.7313 | 896546.4423 | 1907076.157 |  |  | Oman | 0 | 12698.375 | 63297.9424 | 157761.5049 | 294899.3068 | 612496.9826
R039 | LA | LATAM Airlines | Passenger | SCL | Chile | LATAM | LAX | United States | US | international | B787-9 | 193 | 0.52877 | 8870 | 1711910 | 4% | 0.0079 | 70.073 | 13524.089 | 16905111.25 | 42736.1212 | Yes | Yes | 0% | 0 | 2.5% | 411.3531 | 10% | 2001.8955 | 20% | 4871.2241 | 30% | 8889.8833 | 50% | 18026.5039 | N | 36053.0078 | ROW | 7156240.473 | 8499368.8097 | 10094583.9419 | 11989199.109 | 14239407.5975 | 16911949.404 | DOH | 0 | 78180.5759 | 389708.8863 | 971296.35 | 1815617.9512 | 3770983.8275 |  |  | Panama | 0 | 23908.7517 | 116354.6088 | 283126.3451 | 516699.7342 | 1047740.3855
R040 | AV | Avianca | Passenger | BOG | Colombia | LATAM | MAD | Spain | EU | international | B787-9 | 921 | 2.5233 | 8810 | 8114010 | 4% | 0.0079 | 69.599 | 64100.679 | 80125848.75 | 202558.1456 | Yes | Yes | 0% | 0 | 2.5% | 1949.7069 | 10% | 9488.4664 | 20% | 23088.3403 | 30% | 42135.7444 | 50% | 85440.9595 | Y | 170881.919 | Total | 161440404.7865 | 194491771.2697 | 234846829.0788 | 284224736.9488 | 344768917.8946 | 419155289.5433 | DUB | 21929.0288 | 76265.2637 | 221030.8574 | 512470.6852 | 792125.3056 | 1147862.913 |  |  | Peru | 0 | 16443.6929 | 80025.0669 | 194725.4598 | 355369.9438 | 720603.1225
R041 | ET | Ethiopian Airlines | Passenger | ADD | Ethiopia | ROW | LHR | United Kingdom | EU | international | B787-9 | 2301 | 6.3041 | 6130 | 14105130 | 3.5% | 0.0079 | 48.427 | 111430.527 | 139288158.75 | 352120.4653 | Partial | Exempt-LDC | 0% | 0 | 2.5% | 3308.6128 | 10% | 15718.3763 | 20% | 37337.0006 | 30% | 66516.9665 | 50% | 131668.817 | N | 263337.634 | [7 empty] | DUS | 0 | 74536.4876 | 345632.8709 | 801366.4528 | 1393505.0292 | 2692423.7546 |  |  | Philippines | 0 | 53152.1015 | 271348.1884 | 692633.3798 | 1325992.8183 | 2820566.9768
R042 | ET | Ethiopian Airlines | Passenger | ADD | Ethiopia | ROW | JFK | United States | US | international | B787-9 | 1150 | 3.1507 | 12350 | 14202500 | 3.5% | 0.0079 | 97.565 | 112199.75 | 140249687.5 | 354551.21 | Partial | Exempt-LDC | 0% | 0 | 2.5% | 3331.4527 | 10% | 15826.8828 | 20% | 37594.744 | 30% | 66976.1439 | 50% | 132577.7482 | N | 265155.4964 | % SAF | 0.5481% | 4.03% | 11.36% | 22.68% | 32.57% | 48.33% | DXB | 0 | 168151.7645 | 838190.7667 | 2089076.3875 | 3905053.8908 | 8110679.3738 |  |  | Poland | 16065.7968 | 66456.5043 | 211005.3165 | 489225.9859 | 778178.9626 | 1223219.4045
R043 | ET | Ethiopian Airlines | Passenger | ADD | Ethiopia | ROW | PEK | China | APAC | international | B787-9 | 1150 | 3.1507 | 6740 | 7751000 | 3.5% | 0.0079 | 53.246 | 61232.9 | 76541125 | 193495.964 | No | Exempt-LDC | 0% | 0 | 2.5% | 1818.1369 | 10% | 8637.5053 | 20% | 20517.2935 | 30% | 36552.1627 | 50% | 72354.1719 | N | 144708.3438 | [7 empty] | EWR | 5966.6475 | 40504.2841 | 152756.2657 | 345659.3871 | 586622.8042 | 884946.478 |  |  | Portugal | 31600.6535 | 109901.455 | 318514.7688 | 738491.8274 | 1141485.9062 | 1654118.7715
R044 | TK | Turkish Airlines | Passenger | IST | Turkey | ROW | JFK | United States | US | international | B777-300ER | 1490 | 4.0822 | 9400 | 14006000 | 3.5% | 0.0089 | 83.66 | 124653.4 | 155816750 | 393904.744 | Yes | Yes | 0% | 0 | 2.5% | 3701.2284 | 10% | 17583.5932 | 20% | 41767.5856 | 30% | 74410.1841 | 50% | 147293.2612 | N | 294586.5223 | [7 empty] | EZE | 0 | 29202.3214 | 142116.3561 | 345812.5543 | 631100.7718 | 1279717.6429 |  |  | Qatar | 0 | 78180.5759 | 389708.8863 | 971296.35 | 1815617.9512 | 3770983.8275
R045 | TK | Turkish Airlines | Passenger | IST | Turkey | ROW | LHR | United Kingdom | EU | international | B787-9 | 2980 | 8.1644 | 2860 | 8522800 | 3.5% | 0.0079 | 22.594 | 67330.12 | 84162650 | 212763.1792 | Yes | Yes | 0% | 0 | 2.5% | 1999.1765 | 10% | 9497.5784 | 20% | 22560.2876 | 30% | 40191.8169 | 50% | 79558.7842 | N | 159117.5684 | [7 empty] | FCO | 12917.9542 | 44926.3482 | 130204.8768 | 301886.276 | 466625.2442 | 676183.185 |  |  | Russia | 0 | 52920.8679 | 245399.1604 | 568969.7691 | 989387.8536 | 1911619.4801
R046 | TK | Turkish Airlines | Passenger | IST | Turkey | ROW | DXB | UAE | MENA | international | B737-800 | 3725 | 10.2055 | 3400 | 12665000 | 3.5% | 0.0041 | 13.94 | 51926.5 | 64908125 | 164087.74 | Yes | Yes | 0% | 0 | 2.5% | 1541.8098 | 10% | 7324.7457 | 20% | 17399.0002 | 30% | 30996.8314 | 50% | 61357.5203 | Y | 122715.0407 | [7 empty] | FLL | 12239.6829 | 83088.4666 | 313356.5784 | 709068.4127 | 1203368.7384 | 1815335.0317 |  |  | Saudi Arabia | 0 | 111388.5706 | 555241.699 | 1383864.3526 | 2586820.1406 | 5372747.5587
R047 | AF | Air France | Passenger | CDG | France | EU | SIN | Singapore | APAC | international | B787-9 | 854 | 2.3397 | 10750 | 9180500 | 3% | 0.0079 | 84.925 | 72525.95 | 90657437.5 | 229182.002 | Yes | Yes | 2% | 1450.519 | 6% | 5044.6472 | 15% | 14620.3218 | 30% | 33897.9201 | 40% | 52395.9732 | 50% | 75926.6167 | Y | 151853.2334 | [7 empty] | FRA | 91408.3427 | 317901.9656 | 921338.7672 | 2136168.293 | 3301872.6939 | 4784719.2633 |  |  | Singapore | 0 | 267376.0276 | 1137490.3143 | 2903515.8312 | 5558555.5827 | 9459042.6725
R048 | UA | United Airlines | Passenger | EWR | United States | US | DOH | Qatar | MENA | international | B787-9 | 1333 | 3.6521 | 11490 | 15316170 | 2.5% | 0.0079 | 90.771 | 120997.743 | 151247178.75 | 382352.8679 | Yes | Yes | 0.5% | 604.9887 | 3% | 4106.9352 | 10% | 15488.7341 | 20% | 35048.1619 | 30% | 59480.6673 | 40% | 89729.2206 | N | 224323.0515 | [7 empty] | GRU | 0 | 42233.3676 | 205533.3971 | 500125.6083 | 912718.9094 | 1850770.1837 |  |  | South Africa | 0 | 31134.5889 | 147912.4997 | 351347.3006 | 625935.5662 | 1239025.1669
R049 | DL | Delta Air Lines | Passenger | ATL | United States | US | GRU | Brazil | LATAM | international | B787-9 | 1333 | 3.6521 | 9650 | 12863450 | 2.5% | 0.0079 | 76.235 | 101621.255 | 127026568.75 | 321123.1658 | Yes | Yes | 0.5% | 508.1063 | 3% | 3449.2537 | 10% | 13008.3798 | 20% | 29435.5755 | 30% | 49955.4777 | 40% | 75360.0504 | N | 188400.126 | [7 empty] | HAN | 0 | 25305.3246 | 129186.877 | 329757.6586 | 631295.4296 | 1342851.1955 |  |  | South Korea | 0 | 163924.7048 | 836856.3134 | 2136128.5665 | 4089452.2568 | 8698820.8601
R050 | EK | Emirates | Passenger | DXB | UAE | MENA | NRT | Japan | APAC | international | A380-800 | 1320 | 3.6164 | 7040 | 9292800 | 4.5% | 0.0105 | 73.92 | 97574.4 | 121968000 | 308335.104 | Yes | Yes | 0% | 0 | 2.5% | 3039.8864 | 10% | 15153.006 | 20% | 37766.8046 | 30% | 70596.4647 | 50% | 146626.7319 | N | 293253.4638 | [7 empty] | HEL | 12281.5924 | 42713.195 | 123790.7489 | 287014.8117 | 443638.4403 | 642873.1777 |  |  | Spain | 82174.8498 | 285789.5188 | 828270.9496 | 1920386.0768 | 2968338.3886 | 4301397.1721
R051 | LA | LATAM Airlines | Passenger | GRU | Brazil | LATAM | LHR | United Kingdom | EU | international | B787-9 | 111 | 0.30411 | 10650 | 1182150 | 4% | 0.0079 | 84.135 | 9338.985 | 11673731.25 | 29511.1926 | Yes | Yes | 0% | 0 | 2.5% | 284.0576 | 10% | 1382.3979 | 20% | 3363.7969 | 30% | 6138.8598 | 50% | 12448.1028 | Y | 24896.2055 | [7 empty] | HKG | 0 | 145311.7141 | 741834.6462 | 1893579.7628 | 3625111.4076 | 7711104.7524 |  |  | Sweden | 0 | 16537.6207 | 76686.5396 | 177801.4345 | 309180.8901 | 597375.6502
R052 | FX | FedEx Express | Cargo | MEM | United States | US | CDG | France | EU | international | B777F | 1333 | 3.6521 | 7480 | 9970840 | 2.5% | 0.0082 | 61.336 | 81760.888 | 102201110 | 258364.4061 | Yes | Yes | 0% | 0 | 2.5% | 2312.6235 | 10% | 10466.0849 | 20% | 23682.8288 | 30% | 40192.4206 | 50% | 75790.0579 | N | 151580.1158 | [7 empty] | HND | 0 | 53465.4028 | 102355.3618 | 261268.5221 | 444602.9301 | 709298.1529 |  |  | Switzerland | 32578.7776 | 113303.1967 | 328373.6463 | 761350.1096 | 1176817.9247 | 1705318.1378
R053 | FX | FedEx Express | Cargo | MEM | United States | US | NRT | Japan | APAC | international | B777F | 1333 | 3.6521 | 11200 | 14929600 | 2.5% | 0.0082 | 91.84 | 122422.72 | 153028400 | 386855.7952 | Yes | Yes | 0% | 0 | 2.5% | 3462.7518 | 10% | 15671.1432 | 20% | 35460.9202 | 30% | 60181.1645 | 50% | 113482.4396 | N | 226964.8792 | [7 empty] | HNL | 0 | 10160.1946 | 45981.3107 | 104047.265 | 176579.8953 | 332973.2396 |  |  | Taiwan | 0 | 92690.4946 | 473196.6769 | 1207864.3884 | 2312362.5734 | 4918709.5304
R054 | FX | FedEx Express | Cargo | MEM | United States | US | SIN | Singapore | APAC | international | B777F | 664 | 1.8192 | 14420 | 9574880 | 2.5% | 0.0082 | 118.244 | 78514.016 | 98142520 | 248104.2906 | Yes | Yes | 0% | 0 | 2.5% | 2220.7851 | 10% | 10050.4578 | 20% | 22742.3411 | 30% | 38596.3072 | 50% | 72780.2983 | N | 145560.5966 | [7 empty] | IAH | 0 | 17518.9421 | 79284.2997 | 179405.8156 | 304471.8199 | 574136.5294 |  |  | Thailand | 0 | 96890.471 | 494638.0867 | 1262594.9404 | 2417139.965 | 5141585.2856
R055 | FX | FedEx Express | Cargo | MEM | United States | US | GRU | Brazil | LATAM | international | B777F | 1333 | 3.6521 | 9700 | 12930100 | 2.5% | 0.0082 | 79.54 | 106026.82 | 132533525 | 335044.7512 | Yes | Yes | 0% | 0 | 2.5% | 2998.9904 | 10% | 13572.3294 | 20% | 30711.6898 | 30% | 52121.1871 | 50% | 98283.8986 | N | 196567.7972 | [7 empty] | ICN | 0 | 163924.7048 | 836856.3134 | 2136128.5665 | 4089452.2568 | 8698820.8601 |  |  | Turkey | 0 | 130720.9526 | 621021.9409 | 1475158.5093 | 2628038.3403 | 5202141.9124
R056 | FX | FedEx Express | Cargo | MEM | United States | US | DXB | UAE | MENA | international | B777F | 1333 | 3.6521 | 12030 | 16035990 | 2.5% | 0.0082 | 98.646 | 131495.118 | 164368897.5 | 415524.5729 | Yes | Yes | 0% | 0 | 2.5% | 3719.3664 | 10% | 16832.4868 | 20% | 38088.8277 | 30% | 64641.0187 | 50% | 121892.299 | N | 243784.598 | [7 empty] | IND | 0 | 2343.5409 | 10606.0058 | 23999.4442 | 40729.7524 | 76803.294 |  |  | UAE | 0 | 291106.9278 | 1451088.7815 | 3616641.2589 | 6760489.5177 | 14041333.2112
R057 | FX | FedEx Express | Cargo | ANC | United States | US | NRT | Japan | APAC | international | B747-8F | 2665 | 7.3014 | 5650 | 15057250 | 2.5% | 0.0096 | 54.24 | 144549.6 | 180687000 | 456776.736 | Yes | Yes | 0.5% | 722.748 | 3% | 4906.3381 | 10% | 18503.5709 | 20% | 41870.1841 | 30% | 71058.4053 | 40% | 107194.7511 | N | 267986.8778 | [7 empty] | IST | 0 | 56980.8116 | 270701.3185 | 643016.4979 | 1145552.8332 | 2267595.6874 |  |  | United Kingdom | 194969.0706 | 1149629.1122 | 2055664.3063 | 4766156.6716 | 7407583.2232 | 10910515.8317
R058 | FX | FedEx Express | Cargo | IND | United States | US | CGN | Germany | EU | international | B777F | 1333 | 3.6521 | 7580 | 10104140 | 2.5% | 0.0082 | 62.156 | 82853.948 | 103567435 | 261818.4757 | Yes | Yes | 0% | 0 | 2.5% | 2343.5409 | 10% | 10606.0058 | 20% | 23999.4442 | 30% | 40729.7524 | 50% | 76803.294 | N | 153606.5879 | [7 empty] | JED | 0 | 8380.3656 | 41773.841 | 104115.6122 | 194620.4931 | 404220.9053 |  |  | United States | 80709.6972 | 730698.6702 | 2893612.9626 | 6547714.9416 | 11112207.691 | 17961446.4066
R059 | 5X | UPS Airlines | Cargo | SDF | United States | US | CGN | Germany | EU | international | B747-8F | 1333 | 3.6521 | 7390 | 9850870 | 2.5% | 0.0096 | 70.944 | 94568.352 | 118210440 | 298835.9923 | Yes | Yes | 0.5% | 472.8418 | 3% | 3209.8623 | 10% | 12105.5486 | 20% | 27392.6342 | 30% | 46488.3769 | 40% | 70129.7752 | N | 175324.4381 | [7 empty] | JFK | 9933.0362 | 67429.9122 | 254302.5214 | 575439.9226 | 976586.1817 | 1473223.5021 |  |  | Vietnam | 0 | 47259.7777 | 241267.1315 | 615849.5831 | 1178996.2022 | 2507885.1918
R060 | 5X | UPS Airlines | Cargo | SDF | United States | US | HKG | Hong Kong | APAC | international | B747-8F | 1333 | 3.6521 | 14200 | 18928600 | 2.5% | 0.0096 | 136.32 | 181714.56 | 227143200 | 574218.0096 | Yes | Yes | 0.5% | 908.5728 | 3% | 6167.8004 | 10% | 23261 | 20% | 52635.3728 | 30% | 89328.1396 | 40% | 134755.4544 | N | 336888.6361 | [7 empty] | JNB | 0 | 31134.5889 | 147912.4997 | 351347.3006 | 625935.5662 | 1239025.1669 |  |  | 0 | 0 | 0 | 0 | 0 | 0 | 0
R061 | 5X | UPS Airlines | Cargo | SDF | United States | US | NRT | Japan | APAC | international | B747-8F | 1333 | 3.6521 | 11100 | 14796300 | 2.5% | 0.0096 | 106.56 | 142044.48 | 177555600 | 448860.5568 | Yes | Yes | 0.5% | 710.2224 | 3% | 4821.3087 | 10% | 18182.8943 | 20% | 41144.552 | 30% | 69826.9261 | 40% | 105337.0102 | N | 263342.5254 | [7 empty] | KEF | 0 | 8783.5878 | 40730.3425 | 94435.2602 | 164214.5232 | 317282.7323
R062 | 5X | UPS Airlines | Cargo | SDF | United States | US | SIN | Singapore | APAC | international | B747-8F | 664 | 1.8192 | 16200 | 10756800 | 2.5% | 0.0096 | 155.52 | 103265.28 | 129081600 | 326318.2848 | Yes | Yes | 0.5% | 516.3264 | 3% | 3505.0556 | 10% | 13218.8289 | 20% | 29911.7831 | 30% | 50763.6557 | 40% | 76579.2226 | N | 191448.0564 | [7 empty] | KUL | 0 | 56112.6473 | 286462.1485 | 731212.717 | 1399849.9634 | 2977671.1642 |  |  | Total | 884809.0653 | 7837975.8347 | 26678006.912 | 64459412.5738 | 112294054.2322 | 202574256.233
R063 | D0 | DHL Aviation | Cargo | CVG | United States | US | CGN | Germany | EU | international | B777F | 1333 | 3.6521 | 7220 | 9624260 | 2.5% | 0.0082 | 59.204 | 78918.932 | 98648665 | 249383.8251 | Yes | Yes | 0% | 0 | 2.5% | 2232.2382 | 10% | 10102.2905 | 20% | 22859.6289 | 30% | 38795.3578 | 50% | 73155.6441 | N | 146311.2882 | [7 empty] | KWI | 0 | 30997.5965 | 154514.5795 | 385106.5561 | 719869.2514 | 1495146.7643
R064 | D0 | DHL Aviation | Cargo | CGN | Germany | EU | PVG | China | APAC | international | B777F | 1584 | 4.3397 | 9060 | 14351040 | 3% | 0.0082 | 74.292 | 117678.528 | 147098160 | 371864.1485 | No | Yes | 0% | 0 | 2.5% | 3410.5417 | 10% | 15815.0101 | 20% | 36667.8625 | 30% | 63762.1535 | 50% | 123196.3524 | N | 246392.7047 | [7 empty] | LAX | 11268.0734 | 76492.7449 | 288481.7328 | 652781.2035 | 1107843.0224 | 1671230.2588
R065 | D0 | DHL Aviation | Cargo | CGN | Germany | EU | HKG | Hong Kong | APAC | international | B777F | 1584 | 4.3397 | 9600 | 15206400 | 3% | 0.0082 | 78.72 | 124692.48 | 155865600 | 394028.2368 | Yes | Yes | 0% | 0 | 2.5% | 3613.819 | 10% | 16757.6266 | 20% | 38853.3642 | 30% | 67562.5467 | 50% | 130539.1813 | N | 261078.3626 | [7 empty] | LED | 0 | 4408.8178 | 20444.1129 | 47400.6601 | 82425.5345 | 159256.3088
R066 | D0 | DHL Aviation | Cargo | CGN | Germany | EU | DXB | UAE | MENA | international | B757F | 3167 | 8.6767 | 4750 | 15043250 | 3% | 0.0046 | 21.85 | 69198.95 | 86498687.5 | 218668.682 | Yes | Yes | 0% | 0 | 2.5% | 2005.5137 | 10% | 9299.7602 | 20% | 21561.9419 | 30% | 37494.3003 | 50% | 72443.6171 | N | 144887.2343 | [7 empty] | LGW | 44183.4081 | 256103.3976 | 445341.0438 | 1032544.6526 | 1596002.9951 | 2312756.1184
R067 | D0 | DHL Aviation | Cargo | CGN | Germany | EU | SIN | Singapore | APAC | international | B777F | 1584 | 4.3397 | 10700 | 16948800 | 3% | 0.0082 | 87.74 | 138980.16 | 173725200 | 439177.3056 | Yes | Yes | 0% | 0 | 2.5% | 4027.9024 | 10% | 18677.7713 | 20% | 43305.3122 | 30% | 75304.0885 | 50% | 145496.7958 | N | 290993.5917 | [7 empty] | LHR | 34187.0805 | 198160.9804 | 344584.3307 | 798935.3621 | 1234913.4031 | 1789503.8652
R068 | 5Y | Atlas Air | Cargo | JFK | United States | US | HKG | Hong Kong | APAC | international | B747-8F | 1333 | 3.6521 | 13000 | 17329000 | 2.5% | 0.0096 | 124.8 | 166358.4 | 207948000 | 525692.544 | Yes | Yes | 0.5% | 831.792 | 3% | 5646.5778 | 10% | 21295.2817 | 20% | 48187.3131 | 30% | 81779.2828 | 40% | 123367.6696 | Y | 308419.1739 | [7 empty] | LIM | 0 | 16443.6929 | 80025.0669 | 194725.4598 | 355369.9438 | 720603.1225
R069 | 5Y | Atlas Air | Cargo | ORD | United States | US | NRT | Japan | APAC | international | B747-8F | 1333 | 3.6521 | 10600 | 14129800 | 2.5% | 0.0096 | 101.76 | 135646.08 | 169557600 | 428641.6128 | Yes | Yes | 0.5% | 678.2304 | 3% | 4604.1327 | 10% | 17363.845 | 20% | 39291.1938 | 30% | 66681.569 | 40% | 100592.0998 | Y | 251480.2495 | [7 empty] | LIS | 31600.6535 | 109901.455 | 318514.7688 | 738491.8274 | 1141485.9062 | 1654118.7715
R070 | CV | Cargolux | Cargo | LUX | Luxembourg | EU | ORD | United States | US | international | B747-8F | 1717 | 4.7041 | 7300 | 12534100 | 3% | 0.0096 | 70.08 | 120327.36 | 150409200 | 380234.4576 | Yes | Yes | 0% | 0 | 2.5% | 3487.3097 | 10% | 16170.991 | 20% | 37493.2212 | 30% | 65197.379 | 50% | 125969.3854 | N | 251938.7707 | [7 empty] | LTN | 49579.6872 | 287382.2299 | 499732.1528 | 1158653.0577 | 1790928.6013 | 2595221.3705
R071 | CV | Cargolux | Cargo | LUX | Luxembourg | EU | HKG | Hong Kong | APAC | international | B747-8F | 3434 | 9.4082 | 9400 | 32279600 | 3% | 0.0096 | 90.24 | 309884.16 | 387355200 | 979233.9456 | Yes | Yes | 0% | 0 | 2.5% | 8981.0168 | 10% | 41645.8398 | 20% | 96557.8848 | 30% | 167905.5788 | 50% | 324414.3075 | N | 648828.615 | [7 empty] | LUX | 0 | 17006.6063 | 78861.2712 | 182843.6543 | 317948.8621 | 614316.4546
R072 | CV | Cargolux | Cargo | LUX | Luxembourg | EU | NRT | Japan | APAC | international | B747-8F | 1717 | 4.7041 | 9500 | 16311500 | 3% | 0.0096 | 91.2 | 156590.4 | 195738000 | 494825.664 | Yes | Yes | 0% | 0 | 2.5% | 4538.2798 | 10% | 21044.4403 | 20% | 48792.5482 | 30% | 84845.9042 | 50% | 163932.7618 | N | 327865.5235 | [7 empty] | MAD | 53423.4708 | 185797.334 | 538475.0809 | 1248480.4018 | 1929774.6161 | 2796422.1022
R073 | KE | Korean Air | Cargo | ICN | South Korea | APAC | LAX | United States | US | international | B747-8F | 3014 | 8.2575 | 9700 | 29235800 | 5% | 0.0096 | 93.12 | 280663.68 | 350829600 | 886897.2288 | Yes | Yes | 0% | 0 | 2.5% | 8955.147 | 10% | 45717.156 | 20% | 116695.9267 | 30% | 223405.2894 | 50% | 475213.4197 | Y | 950426.8395 | [7 empty] | MCT | 0 | 12698.375 | 63297.9424 | 157761.5049 | 294899.3068 | 612496.9826
R074 | CXC | Cathay Pacific Cargo | Cargo | HKG | Hong Kong | APAC | LHR | United Kingdom | EU | international | B747-8F | 1320 | 3.6164 | 9660 | 12751200 | 5% | 0.0096 | 92.736 | 122411.52 | 153014400 | 386820.4032 | Yes | Yes | 0% | 0 | 2.5% | 3905.7892 | 10% | 19939.5467 | 20% | 50896.9517 | 30% | 97438.2615 | 50% | 207264.4278 | Y | 414528.8556 | [7 empty] | MEL | 0 | 124918.9081 | 318863.3983 | 813918.9525 | 1558184.6286 | 2651576.4166
R075 | EKC | Emirates SkyCargo | Cargo | DXB | UAE | MENA | HKG | Hong Kong | APAC | international | B777F | 1320 | 3.6164 | 6340 | 8368800 | 4.5% | 0.0082 | 51.988 | 68624.16 | 85780200 | 216852.3456 | Yes | Yes | 0% | 0 | 2.5% | 2137.9547 | 10% | 10657.1222 | 20% | 26561.4264 | 30% | 49650.5547 | 50% | 103122.7075 | Y | 206245.415 | [7 empty] | MEM | 0 | 14714.5171 | 66592.5021 | 150686.6076 | 255732.0981 | 482228.9934
R076 | EKC | Emirates SkyCargo | Cargo | DXB | UAE | MENA | JFK | United States | US | international | B777F | 1320 | 3.6164 | 11060 | 14599200 | 4.5% | 0.0082 | 90.692 | 119713.44 | 149641800 | 378294.4704 | Yes | Yes | 0% | 0 | 2.5% | 3729.6182 | 10% | 18591.1312 | 20% | 46335.8637 | 30% | 86614.3747 | 50% | 179895.4487 | N | 359790.8975 | [7 empty] | MEX | 0 | 70979.509 | 345429.7027 | 840536.1008 | 1533961.0298 | 3110496.8985
R077 | TKC | Turkish Cargo | Cargo | IST | Turkey | ROW | PVG | China | APAC | international | B777F | 745 | 2.0411 | 7500 | 5587500 | 3.5% | 0.0082 | 61.5 | 45817.5 | 57271875 | 144783.3 | No | Yes | 0% | 0 | 2.5% | 1360.4204 | 10% | 6463.0109 | 20% | 15352.059 | 30% | 27350.1454 | 50% | 54138.9885 | N | 108277.9771 | [7 empty] | MIA | 4716.3911 | 32016.9816 | 120747.5865 | 273229.6221 | 463701.3578 | 699514.0327
R078 | K4 | Kalitta Air | Cargo | YIP | United States | US | ICN | South Korea | APAC | international | B747-8F | 1333 | 3.6521 | 10700 | 14263100 | 2.5% | 0.0096 | 102.72 | 136925.76 | 171157200 | 432685.4016 | Yes | Yes | 0% | 0 | 2.5% | 3872.9732 | 10% | 17527.6549 | 20% | 39661.8654 | 30% | 67310.6404 | 50% | 126926.3523 | N | 253852.7047 | [7 empty] | MNL | 0 | 53152.1015 | 271348.1884 | 692633.3798 | 1325992.8183 | 2820566.9768
R079 | K4 | Kalitta Air | Cargo | YIP | United States | US | NRT | Japan | APAC | international | B747-8F | 1333 | 3.6521 | 10500 | 13996500 | 2.5% | 0.0096 | 100.8 | 134366.4 | 167958000 | 424597.824 | Yes | Yes | 0% | 0 | 2.5% | 3800.5812 | 10% | 17200.0352 | 20% | 38920.5222 | 30% | 66052.4976 | 50% | 124553.8971 | N | 249107.7943 | [7 empty] | MUC | 31836.4786 | 110721.6128 | 320891.7379 | 744002.9448 | 1150004.4334 | 1666462.9063
R080 | ABR | ASL Aviation Holdings | Cargo | DUB | Ireland | EU | CDG | France | EU | international | B737-800 | 539 | 1.4767 | 780 | 420420 | 3% | 0.0041 | 3.198 | 1723.722 | 2154652.5 | 5446.9615 | Yes | Yes | 2% | 34.4744 | 6% | 119.896 | 15% | 347.4807 | 30% | 805.6508 | 40% | 1245.2935 | 50% | 1804.5455 | N | 3609.0911 | [7 empty] | MXP | 0 | 13267.8222 | 61524.1693 | 142646.7488 | 248050.0166 | 479263.2556
R081 | ABR | ASL Aviation Holdings | Cargo | DUB | Ireland | EU | CGN | Germany | EU | international | B737-800 | 539 | 1.4767 | 1000 | 539000 | 3% | 0.0041 | 4.1 | 2209.9 | 2762375 | 6983.284 | Yes | Yes | 2% | 44.198 | 6% | 153.7128 | 15% | 445.4881 | 30% | 1032.8857 | 40% | 1596.5301 | 50% | 2313.5199 | N | 4627.0398 | [7 empty] | NBO | 0 | 17816.8477 | 84643.3042 | 201059.3865 | 358193.22 | 709035.3036
R082 | ABR | ASL Aviation Holdings | Cargo | DUB | Ireland | EU | LHR | United Kingdom | EU | international | B757F | 808 | 2.2137 | 440 | 355520 | 3% | 0.0046 | 2.024 | 1635.392 | 2044240 | 5167.8387 | Yes | Yes | 2% | 32.7078 | 6% | 113.7521 | 15% | 329.6745 | 30% | 764.3662 | 40% | 1181.4799 | 50% | 1712.0738 | N | 3424.1477 | [7 empty] | NRT | 0 | 834365.143 | 1597327.2725 | 4077278.6944 | 6938340.8305 | 11069095.5954
R083 | LHC | Lufthansa Cargo | Cargo | FRA | Germany | EU | PVG | China | APAC | international | B777F | 1584 | 4.3397 | 9200 | 14572800 | 3% | 0.0082 | 75.44 | 119496.96 | 149371200 | 377610.3936 | Yes | Yes | 2% | 2389.9392 | 6% | 8311.7837 | 15% | 24089.0883 | 30% | 55851.711 | 40% | 86329.9208 | 50% | 125100.0488 | N | 250200.0975 | [7 empty] | ORD | 3913.3143 | 26565.3359 | 100187.4642 | 226705.8396 | 384745.2733 | 580405.2828
R084 | LHC | Lufthansa Cargo | Cargo | FRA | Germany | EU | NRT | Japan | APAC | international | B777F | 1584 | 4.3397 | 9350 | 14810400 | 3% | 0.0082 | 76.67 | 121445.28 | 151806600 | 383767.0848 | Yes | Yes | 2% | 2428.9056 | 6% | 8447.3019 | 15% | 24481.8451 | 30% | 56762.3367 | 40% | 87737.4738 | 50% | 127139.7235 | Y | 254279.4469 | [7 empty] | OSL | 10234.4643 | 35593.6474 | 103156.9815 | 239174.4286 | 369691.6191 | 535717.3868
R085 | LHC | Lufthansa Cargo | Cargo | FRA | Germany | EU | JFK | United States | US | international | B777F | 3167 | 8.6767 | 6200 | 19635400 | 3% | 0.0082 | 50.84 | 161010.28 | 201262850 | 508792.4848 | Yes | Yes | 2% | 3220.2056 | 6% | 11199.3026 | 15% | 32457.6529 | 30% | 75254.631 | 40% | 116320.9902 | 50% | 168559.8854 | N | 337119.7707 | [7 empty] | OVB | 0 | 12825.2902 | 59472.1058 | 137888.9407 | 239776.6111 | 463278.0148
R086 | QRC | Qatar Airways Cargo | Cargo | DOH | Qatar | MENA | FRA | Germany | EU | international | B777F | 1144 | 3.1342 | 4850 | 5548400 | 4.5% | 0.0082 | 39.77 | 45496.88 | 56871100 | 143770.1408 | Yes | Yes | 0% | 0 | 2.5% | 1417.4348 | 10% | 7065.5263 | 20% | 17609.8626 | 30% | 32917.6391 | 50% | 68368.9454 | Y | 136737.8908 | [7 empty] | PEK | 0 | 71042.9643 | 362683.3021 | 925772.023 | 1772318.6461 | 3769962.6847
R087 | QRC | Qatar Airways Cargo | Cargo | DOH | Qatar | MENA | PVG | China | APAC | international | B777F | 572 | 1.5671 | 6300 | 3603600 | 4.5% | 0.0082 | 51.66 | 29549.52 | 36936900 | 93376.4832 | Yes | Yes | 0% | 0 | 2.5% | 920.602 | 10% | 4588.9501 | 20% | 11437.3335 | 30% | 21379.4975 | 50% | 44404.5728 | N | 88809.1456 | [7 empty] | PER | 0 | 2680.8841 | 6843.1259 | 17467.5109 | 33440.1931 | 56905.4693
R088 | QRC | Qatar Airways Cargo | Cargo | DOH | Qatar | MENA | JFK | United States | US | international | B777F | 572 | 1.5671 | 11000 | 6292000 | 4.5% | 0.0082 | 90.2 | 51594.4 | 64493000 | 163038.304 | Yes | Yes | 0% | 0 | 2.5% | 1607.4002 | 10% | 8012.4526 | 20% | 19969.9473 | 30% | 37329.2814 | 50% | 77531.7938 | N | 155063.5875 | [7 empty] | PHL | 0 | 7344.6562 | 33239.2173 | 75214.2468 | 127647.0248 | 240701.4871
R089 | NHC | ANA Cargo | Cargo | NRT | Japan | APAC | LAX | United States | US | international | B767F | 491 | 1.3452 | 8730 | 4286430 | 5% | 0.0068 | 59.364 | 29147.724 | 36434655 | 92106.8078 | Yes | Yes | 0% | 0 | 10% | 3720.0703 | 15% | 7121.7857 | 30% | 18178.8074 | 40% | 30935.0357 | 50% | 49352.2696 | Y | 98704.5392 | [7 empty] | PRG | 0 | 9675.8666 | 44867.925 | 104028.4445 | 180896.2181 | 349513.8264
R090 | NHC | ANA Cargo | Cargo | NRT | Japan | APAC | FRA | Germany | EU | international | B767F | 491 | 1.3452 | 9350 | 4590850 | 5% | 0.0068 | 63.58 | 31217.78 | 39022225 | 98648.1848 | Yes | Yes | 0% | 0 | 10% | 3984.2677 | 15% | 7627.5711 | 30% | 19469.8568 | 40% | 33132.0256 | 50% | 52857.2418 | Y | 105714.4835 | [7 empty] | PTY | 0 | 23908.7517 | 116354.6088 | 283126.3451 | 516699.7342 | 1047740.3855
R091 | SQC | SIA Cargo | Cargo | SIN | Singapore | APAC | FRA | Germany | EU | international | B777F | 492 | 1.3479 | 10800 | 5313600 | 5% | 0.0082 | 88.56 | 43571.52 | 54464400 | 137686.0032 | Yes | Yes | 0% | 0 | 3% | 1668.2858 | 10% | 7097.3415 | 20% | 18116.4121 | 30% | 34682.4642 | 40% | 59019.4528 | Y | 147548.632 | [7 empty] | PVG | 0 | 57350.115 | 292779.5775 | 747338.3533 | 1430721.2419 | 3043338.5702
R092 | SQC | SIA Cargo | Cargo | SIN | Singapore | APAC | LAX | United States | US | international | B777F | 492 | 1.3479 | 14100 | 6937200 | 5% | 0.0082 | 115.62 | 56885.04 | 71106300 | 179756.7264 | Yes | Yes | 0% | 0 | 3% | 2178.0398 | 10% | 9265.9736 | 20% | 23651.9825 | 30% | 45279.8838 | 40% | 77053.1745 | Y | 192632.9363 | [7 empty] | RIX | 0 | 3785.7834 | 17555.0421 | 40702.2104 | 70777.5258 | 136750.9179
R093 | AVC | Avianca Cargo | Cargo | BOG | Colombia | LATAM | MIA | United States | US | international | B767F | 1841 | 5.0438 | 2720 | 5007520 | 4% | 0.0068 | 18.496 | 34051.136 | 42563920 | 107601.5898 | Yes | Yes | 0% | 0 | 2.5% | 1035.7103 | 10% | 5040.3999 | 20% | 12264.8344 | 30% | 22383.0696 | 50% | 45387.3777 | Y | 90774.7555 | [7 empty] | RUH | 0 | 103008.205 | 513467.858 | 1279748.7404 | 2392199.6476 | 4968526.6534
R094 | AVC | Avianca Cargo | Cargo | BOG | Colombia | LATAM | MAD | Spain | EU | international | B767F | 921 | 2.5233 | 8810 | 8114010 | 4% | 0.0068 | 59.908 | 55175.268 | 68969085 | 174353.8469 | Yes | Yes | 0% | 0 | 2.5% | 1678.2287 | 10% | 8167.2875 | 20% | 19873.5081 | 30% | 36268.742 | 50% | 73544.117 | Y | 147088.234 | [7 empty] | SAW | 0 | 73740.1409 | 350320.6223 | 832142.0115 | 1482485.507 | 2934546.225
R095 | LAC | LATAM Cargo | Cargo | GRU | Brazil | LATAM | MIA | United States | US | international | B767F | 222 | 0.60822 | 7690 | 1707180 | 4% | 0.0068 | 52.292 | 11608.824 | 14511030 | 36683.8838 | Yes | Yes | 0% | 0 | 2.5% | 353.0977 | 10% | 1718.3895 | 20% | 4181.3672 | 30% | 7630.9089 | 50% | 15473.6124 | Y | 30947.2248 | [7 empty] | SCL | 0 | 20246.7578 | 98533.1064 | 239761.1797 | 437559.2027 | 887262.7899
R096 | LAC | LATAM Cargo | Cargo | GRU | Brazil | LATAM | MAD | Spain | EU | international | B767F | 111 | 0.30411 | 9250 | 1026750 | 4% | 0.0068 | 62.9 | 6981.9 | 8727375 | 22062.804 | Yes | Yes | 0% | 0 | 2.5% | 212.3637 | 10% | 1033.4918 | 20% | 2514.8015 | 30% | 4589.4608 | 50% | 9306.3013 | Y | 18612.6027 | [7 empty] | SDF | 2607.9634 | 17704.027 | 66768.2718 | 151084.3421 | 256407.0982 | 386801.4624
R097 | ETC | Ethiopian Cargo | Cargo | ADD | Ethiopia | ROW | CDG | France | EU | international | B777F | 1150 | 3.1507 | 5750 | 6612500 | 3.5% | 0.0082 | 47.15 | 54222.5 | 67778125 | 171343.1 | No | No | 0% | 0 | 2.5% | 1609.983 | 10% | 7648.6191 | 20% | 18168.3204 | 30% | 32367.398 | 50% | 64070.5256 | Y | 128141.0512 | [7 empty] | SEA | 3282.0759 | 22280.206 | 84026.6935 | 190136.9824 | 322683.8151 | 486782.8248
R098 | ETC | Ethiopian Cargo | Cargo | ADD | Ethiopia | ROW | PEK | China | APAC | international | B777F | 1150 | 3.1507 | 7900 | 9085000 | 3.5% | 0.0082 | 64.78 | 74497 | 93121250 | 235410.52 | No | No | 0% | 0 | 2.5% | 2211.9767 | 10% | 10508.5376 | 20% | 24961.6924 | 30% | 44469.9903 | 50% | 88027.3308 | N | 176054.6616 | [7 empty] | SFO | 4608.806 | 31286.646 | 117993.2276 | 266997.0135 | 453123.9208 | 683557.5007
R099 | KZ | Nippon Cargo Airlines | Cargo | NRT | Japan | APAC | ORD | United States | US | international | B747-8F | 491 | 1.3452 | 10100 | 4959100 | 5% | 0.0096 | 96.96 | 47607.36 | 59509200 | 150439.2576 | Yes | Yes | 0% | 0 | 10% | 6076.0396 | 15% | 11632.1059 | 30% | 29691.6847 | 40% | 50526.5996 | 50% | 80607.7094 | Y | 161215.4188 | [7 empty] | SGN | 0 | 14408.989 | 73559.708 | 187765.7981 | 359463.0392 | 764626.7489
R100 | KZ | Nippon Cargo Airlines | Cargo | NRT | Japan | APAC | FRA | Germany | EU | international | B747-8F | 491 | 1.3452 | 9350 | 4590850 | 5% | 0.0096 | 89.76 | 44072.16 | 55090200 | 139268.0256 | Yes | Yes | 0% | 0 | 10% | 5624.8485 | 15% | 10768.3357 | 30% | 27486.8566 | 40% | 46774.6244 | 50% | 74621.9884 | Y | 149243.9768 | [7 empty] | SHJ | 0 | 1860.6662 | 9274.9145 | 23116.4619 | 43210.9759 | 89747.896
R101 | KZ | Nippon Cargo Airlines | Cargo | NRT | Japan | APAC | JFK | United States | US | international | B747-8F | 491 | 1.3452 | 10800 | 5302800 | 5% | 0.0096 | 103.68 | 50906.88 | 63633600 | 160865.7408 | Yes | Yes | 0% | 0 | 10% | 6497.1512 | 15% | 12438.2915 | 30% | 31749.5242 | 40% | 54028.4432 | 50% | 86194.3823 | Y | 172388.7646 | [7 empty] | SIN | 0 | 267376.0276 | 1137490.3143 | 2903515.8312 | 5558555.5827 | 9459042.6725
R102 | D7 | AirAsia X | Passenger | KUL | Malaysia | APAC | NRT | Japan | APAC | international | A330-300 | 140 | 0.38356 | 5440 | 761600 | 5% | 0.0085 | 46.24 | 6473.6 | 8092000 | 20456.576 | Yes | Yes | 0% | 0 | 2.5% | 206.5534 | 10% | 1054.4812 | 20% | 2691.6299 | 30% | 5152.9164 | 50% | 10960.9537 | N | 21921.9073 | [7 empty] | STN | 67018.8948 | 388466.3361 | 675508.4284 | 1566198.8159 | 2420871.5767 | 3508067.0701
R103 | D7 | AirAsia X | Passenger | KUL | Malaysia | APAC | SYD | Australia | APAC | international | A330-300 | 210 | 0.57534 | 6600 | 1386000 | 5% | 0.0085 | 56.1 | 11781 | 14726250 | 37227.96 | Yes | Yes | 0% | 0 | 2.5% | 375.8968 | 10% | 1919.0008 | 20% | 4898.3706 | 30% | 9377.5501 | 50% | 19947.3238 | N | 39894.6476 | [7 empty] | SVO | 0 | 19654.6949 | 91140.7131 | 211314.1316 | 367456.4914 | 709971.3065
R104 | D7 | AirAsia X | Passenger | KUL | Malaysia | APAC | CDG | France | EU | international | A330-300 | 70 | 0.19178 | 10700 | 749000 | 5% | 0.0085 | 90.95 | 6366.5 | 7958125 | 20118.14 | Yes | Yes | 0% | 0 | 2.5% | 203.1362 | 10% | 1037.0358 | 20% | 2647.0993 | 30% | 5067.666 | 50% | 10779.6144 | N | 21559.2287 | [7 empty] | SVX | 0 | 9352.0378 | 43366.3001 | 100546.8548 | 174842.043 | 337816.4125
R105 | AK | AirAsia | Passenger | KUL | Malaysia | APAC | SIN | Singapore | APAC | international | A320neo | 1051 | 2.8795 | 297 | 312147 | 5% | 0.0039 | 1.1583 | 1217.3733 | 1521716.625 | 3846.8996 | Yes | Yes | 0% | 0 | 2.5% | 38.8428 | 10% | 198.2973 | 20% | 506.1663 | 30% | 969.0161 | 50% | 2061.229 | Y | 4122.4581 | [7 empty] | SYD | 0 | 65298.377 | 166678.2292 | 425456.7017 | 814503.816 | 1386048.2705
R106 | AK | AirAsia | Passenger | KUL | Malaysia | APAC | BKK | Thailand | APAC | international | A320neo | 420 | 1.1507 | 1200 | 504000 | 5% | 0.0039 | 4.68 | 1965.6 | 2457000 | 6211.296 | Yes | Yes | 0% | 0 | 2.5% | 62.7165 | 10% | 320.1755 | 20% | 817.2682 | 30% | 1564.5966 | 50% | 3328.1096 | N | 6656.2193 | [7 empty] | SZX | 0 | 4965.353 | 25348.7539 | 64704.2946 | 123871.3472 | 263491.1943
R107 | AK | AirAsia | Passenger | KUL | Malaysia | APAC | CGK | Indonesia | APAC | international | A320neo | 560 | 1.5342 | 1260 | 705600 | 5% | 0.0039 | 4.914 | 2751.84 | 3439800 | 8695.8144 | Yes | Yes | 0% | 0 | 2.5% | 87.8031 | 10% | 448.2457 | 20% | 1144.1755 | 30% | 2190.4352 | 50% | 4659.3535 | Y | 9318.707 | [7 empty] | TAO | 0 | 4127.3788 | 21070.7896 | 53784.5206 | 102966.2879 | 219023.2913
R108 | MH | Malaysia Airlines | Passenger | KUL | Malaysia | APAC | LHR | United Kingdom | EU | international | A380-800 | 140 | 0.38356 | 10580 | 1481200 | 5% | 0.0105 | 111.09 | 15552.6 | 19440750 | 49146.216 | Yes | Yes | 0% | 0 | 2.5% | 496.2374 | 10% | 2533.3547 | 20% | 6466.5477 | 30% | 12379.7034 | 50% | 26333.3119 | Y | 52666.6239 | [7 empty] | TNA | 0 | 3165.5395 | 16160.4786 | 41250.6418 | 78971.1503 | 167982.3718
R109 | MH | Malaysia Airlines | Passenger | KUL | Malaysia | APAC | NRT | Japan | APAC | international | B787-9 | 210 | 0.57534 | 5440 | 1142400 | 5% | 0.0079 | 42.976 | 9024.96 | 11281200 | 28518.8736 | Yes | Yes | 0% | 0 | 2.5% | 287.9598 | 10% | 1470.0709 | 20% | 3752.4487 | 30% | 7183.7717 | 50% | 15280.8589 | N | 30561.7179 | [7 empty] | TPE | 0 | 92690.4946 | 473196.6769 | 1207864.3884 | 2312362.5734 | 4918709.5304
R110 | MH | Malaysia Airlines | Passenger | KUL | Malaysia | APAC | CDG | France | EU | international | A380-800 | 70 | 0.19178 | 10700 | 749000 | 5% | 0.0105 | 112.35 | 7864.5 | 9830625 | 24851.82 | Yes | Yes | 0% | 0 | 2.5% | 250.9329 | 10% | 1281.0442 | 20% | 3269.9461 | 30% | 6260.0579 | 50% | 13315.9942 | N | 26631.9884 | [7 empty] | VCP | 0 | 18672.8728 | 90873.6198 | 221123.3065 | 403545.4689 | 818291.2766
R111 | GA | Garuda Indonesia | Passenger | CGK | Indonesia | APAC | NRT | Japan | APAC | international | B777-300ER | 89 | 0.24384 | 5800 | 516200 | 5% | 0.0089 | 51.62 | 4594.18 | 5742725 | 14517.6088 | Yes | Yes | 0% | 0 | 2.5% | 146.5867 | 10% | 748.3435 | 20% | 1910.1941 | 30% | 3656.9182 | 50% | 7778.7621 | N | 15557.5241 | [7 empty] | VIE | 16915.7284 | 58829.8961 | 170499.9335 | 395312.3051 | 611033.7421 | 885444.4697
R112 | GA | Garuda Indonesia | Passenger | CGK | Indonesia | APAC | SYD | Australia | APAC | international | B777-300ER | 134 | 0.36712 | 5600 | 750400 | 5% | 0.0089 | 49.84 | 6678.56 | 8348200 | 21104.2496 | Yes | Yes | 0% | 0 | 2.5% | 213.0931 | 10% | 1087.867 | 20% | 2776.8493 | 30% | 5316.0624 | 50% | 11307.9873 | N | 22615.9747 | [7 empty] | VKO | 0 | 6680.027 | 30975.9286 | 71819.182 | 124887.1735 | 241297.4375
R113 | GA | Garuda Indonesia | Passenger | CGK | Indonesia | APAC | LHR | United Kingdom | EU | international | B777-300ER | 45 | 0.12329 | 11800 | 531000 | 5% | 0.0089 | 105.02 | 4725.9 | 5907375 | 14933.844 | Yes | Yes | 0% | 0 | 2.5% | 150.7895 | 10% | 769.7993 | 20% | 1964.9613 | 30% | 3761.7659 | 50% | 8001.7874 | N | 16003.5748 | [7 empty] | WAW | 16065.7968 | 55873.9851 | 161933.156 | 375449.819 | 580332.3219 | 840955.2691
R114 | OD | Batik Air Malaysia | Passenger | KUL | Malaysia | APAC | CGK | Indonesia | APAC | international | B737-800 | 560 | 1.5342 | 1260 | 705600 | 5% | 0.0041 | 5.166 | 2892.96 | 3616200 | 9141.7536 | Yes | Yes | 0% | 0 | 2.5% | 92.3058 | 10% | 471.2327 | 20% | 1202.8512 | 30% | 2302.7652 | 50% | 4898.2947 | Y | 9796.5894 | [7 empty] | WRO | 0 | 10582.5192 | 49072.1605 | 113776.1668 | 197846.6407 | 382264.1354
R115 | OD | Batik Air Malaysia | Passenger | KUL | Malaysia | APAC | SIN | Singapore | APAC | international | B737-800 | 701 | 1.9205 | 297 | 208197 | 5% | 0.0041 | 1.2177 | 853.6077 | 1067009.625 | 2697.4003 | Yes | Yes | 0% | 0 | 2.5% | 27.2361 | 10% | 139.0437 | 20% | 354.9178 | 30% | 679.4626 | 50% | 1445.3093 | Y | 2890.6187 | [7 empty] | WUH | 0 | 7696.22 | 39290.1747 | 100290.6512 | 191998.6635 | 408407.2571
R116 | OD | Batik Air Malaysia | Passenger | KUL | Malaysia | APAC | DEL | India | APAC | international | B737-800 | 140 | 0.38356 | 5900 | 826000 | 5% | 0.0041 | 24.19 | 3386.6 | 4233250 | 10701.656 | Yes | Yes | 0% | 0 | 2.5% | 108.0564 | 10% | 551.6415 | 20% | 1408.0996 | 30% | 2695.6974 | 50% | 5734.1148 | N | 11468.2296 | [7 empty] | YIP | 0 | 7673.5544 | 34727.6901 | 78582.3876 | 133363.138 | 251480.2495
R117 | TR | Scoot | Passenger | SIN | Singapore | APAC | NRT | Japan | APAC | international | B787-9 | 984 | 2.6959 | 5350 | 5264400 | 5% | 0.0079 | 42.265 | 41588.76 | 51985950 | 131420.4816 | Yes | Yes | 0% | 0 | 3% | 1592.369 | 10% | 6774.3708 | 20% | 17292.009 | 30% | 33104.2084 | 40% | 56333.7212 | Y | 140834.3029 | [7 empty] | YUL | 0 | 1085.6814 | 4913.3952 | 11118.1114 | 18868.6839 | 35580.3065
R118 | TR | Scoot | Passenger | SIN | Singapore | APAC | SYD | Australia | APAC | international | B787-9 | 984 | 2.6959 | 6300 | 6199200 | 5% | 0.0079 | 49.77 | 48973.68 | 61217100 | 154756.8288 | Yes | Yes | 0% | 0 | 3% | 1875.1261 | 10% | 7977.2964 | 20% | 20362.5527 | 30% | 38982.5258 | 40% | 66336.9053 | Y | 165842.2632 | [7 empty] | YVR | 0 | 13805.6451 | 62479.2808 | 141379.1429 | 239936.285 | 452443.1391
R119 | TR | Scoot | Passenger | SIN | Singapore | APAC | DEL | India | APAC | international | A320neo | 1476 | 4.0438 | 5600 | 8265600 | 5% | 0.0039 | 21.84 | 32235.84 | 40294800 | 101865.2544 | Yes | Yes | 0% | 0 | 3% | 1234.2602 | 10% | 5250.8787 | 20% | 13403.1992 | 30% | 25659.3841 | 40% | 43664.7984 | Y | 109161.9961 | [7 empty] | YYC | 0 | 34522.9476 | 156238.186 | 353538.3336 | 599994.2614 | 1131397.3917
R120 | TG | Thai Airways | Passenger | BKK | Thailand | APAC | LHR | United Kingdom | EU | international | A380-800 | 649 | 1.7781 | 9500 | 6165500 | 5% | 0.0105 | 99.75 | 64737.75 | 80922187.5 | 204571.29 | Yes | Yes | 0% | 0 | 2.5% | 2065.5899 | 10% | 10545.0973 | 20% | 26917.0265 | 30% | 51530.5571 | 50% | 109612.4998 | Y | 219224.9996 | [7 empty] | YYZ | 0 | 71229.5952 | 322358.9961 | 729439.2313 | 1237940.3056 | 2334359.7147
R121 | TG | Thai Airways | Passenger | BKK | Thailand | APAC | NRT | Japan | APAC | international | B777-300ER | 1297 | 3.5534 | 4600 | 5966200 | 5% | 0.0089 | 40.94 | 53099.18 | 66373975 | 167793.4088 | Yes | Yes | 0% | 0 | 2.5% | 1694.2376 | 10% | 8649.2969 | 20% | 22077.8763 | 30% | 42266.3797 | 50% | 89906.3353 | Y | 179812.6706 | [7 empty] | ZRH | 32578.7776 | 113303.1967 | 328373.6463 | 761350.1096 | 1176817.9247 | 1705318.1378
R122 | TG | Thai Airways | Passenger | BKK | Thailand | APAC | FRA | Germany | EU | international | A350-900 | 649 | 1.7781 | 9300 | 6035700 | 5% | 0.0079 | 73.47 | 47682.03 | 59602537.5 | 150675.2148 | Yes | Yes | 0% | 0 | 2.5% | 1521.3924 | 10% | 7766.9002 | 20% | 19825.5032 | 30% | 37954.3862 | 50% | 80734.1389 | Y | 161468.2779 | [7 empty] | 0
R123 | VN | Vietnam Airlines | Passenger | HAN | Vietnam | APAC | CDG | France | EU | international | B787-9 | 154 | 0.42192 | 9100 | 1401400 | 5% | 0.0079 | 71.89 | 11071.06 | 13838825 | 34984.5496 | Yes | Yes | 0% | 0 | 2.5% | 353.2447 | 10% | 1803.359 | 20% | 4603.1877 | 30% | 8812.4454 | 50% | 18745.2694 | N | 37490.5387 | [7 empty] | Total | 884809.0653 | 7837975.8347 | 26678006.912 | 64459412.5738 | 112294054.2322 | 202574256.233
R124 | VN | Vietnam Airlines | Passenger | HAN | Vietnam | APAC | NRT | Japan | APAC | international | A350-900 | 307 | 0.8411 | 3800 | 1166600 | 5% | 0.0079 | 30.02 | 9216.14 | 11520175 | 29123.0024 | Yes | Yes | 0% | 0 | 2.5% | 294.0597 | 10% | 1501.2121 | 20% | 3831.9386 | 30% | 7335.9489 | 50% | 15604.5606 | N | 31209.1212
R125 | VN | Vietnam Airlines | Passenger | HAN | Vietnam | APAC | SYD | Australia | APAC | international | B787-9 | 154 | 0.42192 | 8300 | 1278200 | 5% | 0.0079 | 65.57 | 10097.78 | 12622225 | 31908.9848 | Yes | Yes | 0% | 0 | 2.5% | 322.1903 | 10% | 1644.822 | 20% | 4198.5119 | 30% | 8037.725 | 50% | 17097.3336 | N | 34194.6672 | [8 empty] | 0% | 0% | 0% | 0% | 0% | 0%
R126 | VJ | VietJet Air | Passenger | SGN | Vietnam | APAC | NRT | Japan | APAC | international | A321neo | 307 | 0.8411 | 4300 | 1320100 | 5% | 0.0042 | 18.06 | 5544.42 | 6930525 | 17520.3672 | Yes | Yes | 0% | 0 | 2.5% | 176.906 | 10% | 903.1276 | 20% | 2305.2902 | 30% | 4413.2991 | 50% | 9387.687 | N | 18775.3741
R127 | VJ | VietJet Air | Passenger | SGN | Vietnam | APAC | ICN | South Korea | APAC | international | A321neo | 307 | 0.8411 | 4200 | 1289400 | 5% | 0.0042 | 17.64 | 5415.48 | 6769350 | 17112.9168 | Yes | Yes | 0% | 0 | 2.5% | 172.7919 | 10% | 882.1246 | 20% | 2251.6788 | 30% | 4310.6642 | 50% | 9169.3687 | N | 18338.7375
R128 | VJ | VietJet Air | Passenger | SGN | Vietnam | APAC | SIN | Singapore | APAC | international | A321neo | 922 | 2.526 | 1150 | 1060300 | 5% | 0.0042 | 4.83 | 4453.26 | 5566575 | 14072.3016 | Yes | Yes | 0% | 0 | 2.5% | 142.0903 | 10% | 725.3891 | 20% | 1851.6015 | 30% | 3544.7474 | 50% | 7540.1595 | N | 15080.319 | [7 empty] | Bottom-up jet fuel demand | [8 empty] | Bottom-up jet fuel demand
R129 | PR | Philippine Airlines | Passenger | MNL | Philippines | APAC | NRT | Japan | APAC | international | A350-900 | 1790 | 4.9041 | 3000 | 5370000 | 5% | 0.0079 | 23.7 | 42423 | 53028750 | 134056.68 | Yes | Yes | 0% | 0 | 2.5% | 1353.5923 | 10% | 6910.2597 | 20% | 17638.874 | 30% | 33768.2546 | 50% | 71829.6678 | N | 143659.3357 | [8 empty] | 0 | 5 | 10 | 15 | 20 | 25 |  |  |  | 0 | 5 | 10 | 15 | 20 | 25
R130 | PR | Philippine Airlines | Passenger | MNL | Philippines | APAC | LAX | United States | US | international | B777-300ER | 447 | 1.2247 | 11600 | 5185200 | 5% | 0.0089 | 103.24 | 46148.28 | 57685350 | 145828.5648 | Yes | Yes | 0% | 0 | 2.5% | 1472.455 | 10% | 7517.0685 | 20% | 19187.7919 | 30% | 36733.5376 | 50% | 78137.228 | N | 156274.456 | [8 empty] | 2025 | 2030 | 2035 | 2040 | 2045 | 2050 | check |  |  | 2025 | 2030 | 2035 | 2040 | 2045 | 2050
R131 | PR | Philippine Airlines | Passenger | MNL | Philippines | APAC | LHR | United Kingdom | EU | international | B777-300ER | 447 | 1.2247 | 10800 | 4827600 | 5% | 0.0089 | 96.12 | 42965.64 | 53707050 | 135771.4224 | Yes | Yes | 0% | 0 | 2.5% | 1370.9064 | 10% | 6998.65 | 20% | 17864.4959 | 30% | 34200.1902 | 50% | 72748.4537 | N | 145496.9073 | [7 empty] | ABU | 2597154.84 | 3236527.4509 | 4033302.05 | 5026228.1638 | 6263594.7523 | 7805578.6451 | 7805578.6451 | Y | Argentina | 960087.18 | 1168092.8541 | 1421163.5612 | 1729062.7715 | 2103669.2394 | 2559435.2858
R132 | KE | Korean Air | Passenger | ICN | South Korea | APAC | JFK | United States | US | international | B747-8 | 4520 | 12.3836 | 11100 | 50172000 | 5% | 0.01 | 111 | 501720 | 627150000 | 1585435.2 | Yes | Yes | 0% | 0 | 2.5% | 16008.3996 | 10% | 81724.9012 | 20% | 208607.9692 | 30% | 399363.7574 | 50% | 849501.0005 | N | 1699002.0009 | [7 empty] | ADD | 1105067.251 | 1312473.2408 | 1558806.4947 | 1851373.1269 | 2198850.5094 | 2611544.6382 | 2611544.6382 | Y | Australia | 3022815.26 | 3857963.3832 | 4923847.5348 | 6284215.8252 | 8020428.7924 | 10236325.3911
R133 | KE | Korean Air | Passenger | ICN | South Korea | APAC | LHR | United Kingdom | EU | international | A380-800 | 3014 | 8.2575 | 8800 | 26523200 | 5% | 0.0105 | 92.4 | 278493.6 | 348117000 | 880039.776 | Yes | Yes | 0% | 0 | 2.5% | 8885.9062 | 10% | 45363.6729 | 20% | 115793.6386 | 30% | 221677.9289 | 50% | 471539.0892 | Y | 943078.1784 | [7 empty] | AKL | 918937.925 | 1172823.5308 | 1496853.0484 | 1910405.9474 | 2438215.8876 | 3111849.9827 | 3111849.9827 | Y | Austria | 845786.42 | 980498.2691 | 1136666.2233 | 1317707.6838 | 1527584.3553 | 1770888.9394
R134 | KE | Korean Air | Passenger | ICN | South Korea | APAC | SYD | Australia | APAC | international | B787-9 | 3014 | 8.2575 | 8300 | 25016200 | 5% | 0.0079 | 65.57 | 197627.98 | 247034975 | 624504.4168 | Yes | Yes | 0% | 0 | 2.5% | 6305.7237 | 10% | 32191.5155 | 20% | 82170.8753 | 30% | 157309.7597 | 50% | 334619.2433 | N | 669238.4865 | [7 empty] | AMM | 62644.764 | 78066.7734 | 97285.4029 | 121235.3119 | 151081.2559 | 188274.7322 | 188274.7322 | Y | Bahrain | 548329.588 | 683318.4284 | 851539.0832 | 1061172.6247 | 1322414.1576 | 1647968.6373
R135 | OZ | Asiana Airlines | Passenger | ICN | South Korea | APAC | LAX | United States | US | international | B777-300ER | 3014 | 8.2575 | 9600 | 28934400 | 5% | 0.0089 | 85.44 | 257516.16 | 321895200 | 813751.0656 | Yes | Yes | 0% | 0 | 2.5% | 8216.5782 | 10% | 41946.6689 | 20% | 107071.5203 | 30% | 204980.1109 | 50% | 436020.5604 | Y | 872041.1208 | [7 empty] | AMS | 3248218.8 | 3765575.8425 | 4365334.449 | 5060619.0524 | 5866644.4673 | 6801048.8341 | 6801048.8341 | Y | Belgium | 1685332.075 | 1953761.7811 | 2264945.3802 | 2625692.459 | 3043897.1948 | 3528711.1028
R136 | OZ | Asiana Airlines | Passenger | ICN | South Korea | APAC | FRA | Germany | EU | international | A380-800 | 1507 | 4.1288 | 8700 | 13110900 | 5% | 0.0105 | 91.35 | 137664.45 | 172080562.5 | 435019.662 | Yes | Yes | 0% | 0 | 2.5% | 4392.465 | 10% | 22424.0883 | 20% | 57238.9009 | 30% | 109579.4308 | 50% | 233090.3452 | Y | 466180.6904 | [7 empty] | ANC | 144549.6 | 163544.6046 | 185035.7088 | 209350.9206 | 236861.351 | 267986.8778 | 267986.8778 | Y | Brazil | 2013350.364 | 2449548.5639 | 2980250.3698 | 3625930.2624 | 4411498.5776 | 5367262.5484
R137 | OZ | Asiana Airlines | Passenger | ICN | South Korea | APAC | LHR | United Kingdom | EU | international | B777-300ER | 3014 | 8.2575 | 8800 | 26523200 | 5% | 0.0089 | 78.32 | 236056.48 | 295070600 | 745938.4768 | Yes | Yes | 0% | 0 | 2.5% | 7531.8633 | 10% | 38451.1132 | 20% | 98148.8936 | 30% | 187898.435 | 50% | 399685.5137 | Y | 799371.0274 | [7 empty] | ARN | 570619.875 | 661504.8274 | 766865.3964 | 889007.1725 | 1030602.967 | 1194751.3005 | 1194751.3005 | Y | Canada | 4265264.045 | 4825754.7707 | 5459898.5809 | 6177374.096 | 6989131.7863 | 7907561.104
R138 | CI | China Airlines | Passenger | TPE | Taiwan | APAC | LAX | United States | US | international | B777-300ER | 961 | 2.6329 | 10800 | 10378800 | 5% | 0.0089 | 96.12 | 92371.32 | 115464150 | 291893.3712 | Yes | Yes | 0% | 0 | 2.5% | 2947.2953 | 10% | 15046.3147 | 20% | 38406.668 | 30% | 73526.5834 | 50% | 156401.0379 | N | 312802.0759 | [7 empty] | ATH | 1185266.73 | 1374048.9912 | 1592899.3723 | 1846606.9453 | 2140723.5571 | 2481685.32 | 2481685.32 | Y | Chile | 665654.361 | 809870.3103 | 985331.0636 | 1198805.8984 | 1458530.6756 | 1774525.5798
R139 | CI | China Airlines | Passenger | TPE | Taiwan | APAC | NRT | Japan | APAC | international | B737MAX8 | 3844 | 10.5315 | 2140 | 8226160 | 5% | 0.0039 | 8.346 | 32082.024 | 40102530 | 101379.1958 | Yes | Yes | 0% | 0 | 2.5% | 1023.6424 | 10% | 5225.8237 | 20% | 13339.2447 | 30% | 25536.9482 | 50% | 54320.5602 | N | 108641.1205 | [7 empty] | ATL | 674398.436 | 763019.9293 | 863287.0146 | 976730.0183 | 1105080.3645 | 1250297.0003 | 1250297.0003 | Y | China | 6068880.81 | 7745600.6828 | 9885567.342 | 12616767.3334 | 16102547.526 | 20551384.5167
R140 | CI | China Airlines | Passenger | TPE | Taiwan | APAC | FRA | Germany | EU | international | B777-300ER | 480 | 1.3151 | 9800 | 4704000 | 5% | 0.0089 | 87.22 | 41865.6 | 52332000 | 132295.296 | Yes | Yes | 0% | 0 | 2.5% | 1335.8073 | 10% | 6819.4651 | 20% | 17407.1151 | 30% | 33324.5701 | 50% | 70885.8907 | N | 141771.7814 | [7 empty] | AUH | 1289741.398 | 1607252.4344 | 2002928.953 | 2496013.8837 | 3110487.418 | 3876233.2376 | 3876233.2376 | Y | Colombia | 862543.254 | 1049415.7534 | 1276774.7222 | 1553391.6715 | 1889938.4857 | 2299399.144
R141 | BR | EVA Air | Passenger | TPE | Taiwan | APAC | JFK | United States | US | international | B777-300ER | 480 | 1.3151 | 12800 | 6144000 | 5% | 0.0089 | 113.92 | 54681.6 | 68352000 | 172793.856 | Yes | Yes | 0% | 0 | 2.5% | 1744.7279 | 10% | 8907.0564 | 20% | 22735.8238 | 30% | 43525.9691 | 50% | 92585.6532 | N | 185171.3063 | [7 empty] | BAH | 548329.588 | 683318.4284 | 851539.0832 | 1061172.6247 | 1322414.1576 | 1647968.6373 | 1647968.6373 | Y | Czechia | 333859.5 | 387034.6628 | 448679.2504 | 520142.2227 | 602987.3938 | 699027.6527
R142 | BR | EVA Air | Passenger | TPE | Taiwan | APAC | LHR | United Kingdom | EU | international | B787-9 | 961 | 2.6329 | 9800 | 9417800 | 5% | 0.0079 | 77.42 | 74400.62 | 93000775 | 235105.9592 | Yes | Yes | 0% | 0 | 2.5% | 2373.9035 | 10% | 12119.077 | 20% | 30934.7091 | 30% | 59222.0983 | 50% | 125973.4536 | N | 251946.9071 | [7 empty] | BCN | 1437568.95 | 1666536.4138 | 1931972.4583 | 2239685.5832 | 2596409.4312 | 3009950.1399 | 3009950.1399 | Y | Denmark | 818728.47 | 949130.6892 | 1100302.6011 | 1275552.2793 | 1478714.6878 | 1714235.6009
R143 | BR | EVA Air | Passenger | TPE | Taiwan | APAC | LAX | United States | US | international | B777-300ER | 961 | 2.6329 | 10800 | 10378800 | 5% | 0.0089 | 96.12 | 92371.32 | 115464150 | 291893.3712 | Yes | Yes | 0% | 0 | 2.5% | 2947.2953 | 10% | 15046.3147 | 20% | 38406.668 | 30% | 73526.5834 | 50% | 156401.0379 | N | 312802.0759 | [7 empty] | BGY | 1160507.79 | 1345346.594 | 1559625.4273 | 1808033.3235 | 2096006.1574 | 2429845.5979 | 2429845.5979 | Y | Egypt | 1039946.2135 | 1295962.1874 | 1615004.6698 | 2012589.6487 | 2508052.8682 | 3125490.183
R144 | MU | China Eastern | Passenger | PVG | China | APAC | LAX | United States | US | international | B777-300ER | 182 | 0.49863 | 10100 | 1838200 | 5% | 0.0089 | 89.89 | 16359.98 | 20449975 | 51697.5368 | Yes | Yes | 0% | 0 | 2.5% | 521.9985 | 10% | 2664.8684 | 20% | 6802.2447 | 30% | 13022.3692 | 50% | 27700.3496 | N | 55400.6991 | [7 empty] | BKK | 1910319.0215 | 2438104.9456 | 3111708.3896 | 3971416.0455 | 5068645.0758 | 6469018.2572 | 6469018.2572 | N | Ethiopia | 1105067.251 | 1312473.2408 | 1558806.4947 | 1851373.1269 | 2198850.5094 | 2611544.6382
R145 | MU | China Eastern | Passenger | PVG | China | APAC | LHR | United Kingdom | EU | international | A350-900 | 182 | 0.49863 | 9200 | 1674400 | 5% | 0.0079 | 72.68 | 13227.76 | 16534700 | 41799.7216 | Yes | Yes | 0% | 0 | 2.5% | 422.0587 | 10% | 2154.6627 | 20% | 5499.9126 | 30% | 10529.1556 | 50% | 22396.9452 | N | 44793.8904 | [7 empty] | BOG | 862543.254 | 1049415.7534 | 1276774.7222 | 1553391.6715 | 1889938.4857 | 2299399.144 | 2299399.144 | Y | Finland | 614079.62 | 711886.583 | 825271.6595 | 956716.0392 | 1109096.1007 | 1285746.3554
R146 | MU | China Eastern | Passenger | PVG | China | APAC | CDG | France | EU | international | A350-900 | 182 | 0.49863 | 9200 | 1674400 | 5% | 0.0079 | 72.68 | 13227.76 | 16534700 | 41799.7216 | Yes | Yes | 0% | 0 | 2.5% | 422.0587 | 10% | 2154.6627 | 20% | 5499.9126 | 30% | 10529.1556 | 50% | 22396.9452 | N | 44793.8904 | [7 empty] | BOM | 1299064.65 | 1657972.2613 | 2116039.4282 | 2700662.1078 | 3446805.2547 | 4399093.9961 | 4399093.9961 | Y | France | 5229415.435 | 6062325.7375 | 7027897.0575 | 8147258.8556 | 9444905.9679 | 10949234.6228
R147 | CZ | China Southern | Passenger | CAN | China | APAC | LAX | United States | US | international | A380-800 | 182 | 0.49863 | 11700 | 2129400 | 5% | 0.0105 | 122.85 | 22358.7 | 27948375 | 70653.492 | Yes | Yes | 0% | 0 | 2.5% | 713.3999 | 10% | 3641.9966 | 20% | 9296.4263 | 30% | 17797.2862 | 50% | 37857.2471 | N | 75714.4942 | [7 empty] | BOS | 379214.053 | 429045.894 | 485426.0482 | 549215.0177 | 621386.3816 | 703041.6556 | 703041.6556 | Y | Germany | 9184624.343 | 10647496.883 | 12343367.0927 | 14309345.4601 | 16588453.2121 | 19230563.7415
R148 | CZ | China Southern | Passenger | CAN | China | APAC | SYD | Australia | APAC | international | A380-800 | 182 | 0.49863 | 7800 | 1419600 | 5% | 0.0105 | 81.9 | 14905.8 | 18632250 | 47102.328 | Yes | Yes | 0% | 0 | 2.5% | 475.5999 | 10% | 2427.9978 | 20% | 6197.6175 | 30% | 11864.8575 | 50% | 25238.1647 | N | 50476.3295 | [7 empty] | BRS | 673392.72 | 780646.7221 | 904983.5061 | 1049123.9163 | 1216222.1569 | 1409934.8151 | 1409934.8151 | Y | Greece | 1185266.73 | 1374048.9912 | 1592899.3723 | 1846606.9453 | 2140723.5571 | 2481685.32
R149 | CZ | China Southern | Passenger | CAN | China | APAC | LHR | United Kingdom | EU | international | B787-9 | 91 | 0.24932 | 9600 | 873600 | 5% | 0.0079 | 75.84 | 6901.44 | 8626800 | 21808.5504 | Yes | Yes | 0% | 0 | 2.5% | 220.2045 | 10% | 1124.1719 | 20% | 2869.5196 | 30% | 5493.4725 | 50% | 11685.3627 | N | 23370.7254 | [7 empty] | BRU | 1685332.075 | 1953761.7811 | 2264945.3802 | 2625692.459 | 3043897.1948 | 3528711.1028 | 3528711.1028 | Y | Hong Kong | 4554221.2125 | 5812468.5651 | 7418346.4622 | 9467898.8139 | 12083704.6918 | 15422209.5049
R150 | HU | Hainan Airlines | Passenger | PEK | China | APAC | LAX | United States | US | international | B787-9 | 182 | 0.49863 | 9900 | 1801800 | 5% | 0.0079 | 78.21 | 14234.22 | 17792775 | 44980.1352 | Yes | Yes | 0% | 0 | 2.5% | 454.1718 | 10% | 2318.6044 | 20% | 5918.3842 | 30% | 11330.287 | 50% | 24101.0606 | N | 48202.1212 | [7 empty] | BSB | 10930.764 | 13298.9457 | 16180.2009 | 19685.6884 | 23950.65 | 29139.6278 | 29139.6278 | Y | Hungary | 292370.01 | 338936.9727 | 392920.8453 | 455502.9492 | 528052.7597 | 612157.8742
R151 | HU | Hainan Airlines | Passenger | PEK | China | APAC | JFK | United States | US | international | B787-9 | 91 | 0.24932 | 11000 | 1001000 | 5% | 0.0079 | 86.9 | 7907.9 | 9884875 | 24988.964 | Yes | Yes | 0% | 0 | 2.5% | 252.3177 | 10% | 1288.1136 | 20% | 3287.9912 | 30% | 6294.6039 | 50% | 13389.4781 | N | 26778.9562 | [7 empty] | BUD | 292370.01 | 338936.9727 | 392920.8453 | 455502.9492 | 528052.7597 | 612157.8742 | 612157.8742 | Y | Iceland | 303072 | 351343.5122 | 407303.4249 | 472176.3009 | 547381.7441 | 634565.4647
R152 | HU | Hainan Airlines | Passenger | PEK | China | APAC | LHR | United Kingdom | EU | international | B787-9 | 91 | 0.24932 | 8100 | 737100 | 5% | 0.0079 | 63.99 | 5823.09 | 7278862.5 | 18400.9644 | Yes | Yes | 0% | 0 | 2.5% | 185.7976 | 10% | 948.52 | 20% | 2421.1572 | 30% | 4635.1174 | 50% | 9859.5248 | N | 19719.0496 | [7 empty] | CAI | 1039946.2135 | 1295962.1874 | 1615004.6698 | 2012589.6487 | 2508052.8682 | 3125490.183 | 3125490.183 | Y | India | 3913851.75 | 4995176.8269 | 6375252.0856 | 8136616.6931 | 10384613.8666 | 13253691.2116
R153 | AI | Air India | Passenger | DEL | India | APAC | LHR | United Kingdom | EU | international | B787-9 | 583 | 1.5973 | 6700 | 3906100 | 5% | 0.0079 | 52.93 | 30858.19 | 38572737.5 | 97511.8804 | Yes | Yes | 0% | 0 | 2.5% | 984.5935 | 10% | 5026.474 | 20% | 12830.3922 | 30% | 24562.7894 | 50% | 52248.3921 | N | 104496.7842 | [7 empty] | CAN | 1209425.14 | 1543567.0074 | 1970026.112 | 2514308.0044 | 3208964.9485 | 4095542.7985 | 4095542.7985 | Y | Indonesia | 645538.894 | 823889.3883 | 1051514.8358 | 1342028.9976 | 1712806.866 | 2186023.8232
R154 | AI | Air India | Passenger | DEL | India | APAC | JFK | United States | US | international | B777-300ER | 291 | 0.79726 | 11700 | 3404700 | 5% | 0.0089 | 104.13 | 30301.83 | 37877287.5 | 95753.7828 | Yes | Yes | 0% | 0 | 2.5% | 966.8417 | 10% | 4935.8488 | 20% | 12599.0657 | 30% | 24119.9328 | 50% | 51306.3759 | N | 102612.7517 | [7 empty] | CDG | 5229415.435 | 6062325.7375 | 7027897.0575 | 8147258.8556 | 9444905.9679 | 10949234.6228 | 10949234.6228 | Y | Ireland | 1096451.44 | 1271087.7281 | 1473539.0494 | 1708235.6174 | 1980313.2641 | 2295725.826
R155 | AI | Air India | Passenger | DEL | India | APAC | SIN | Singapore | APAC | international | B787-9 | 437 | 1.1973 | 5600 | 2447200 | 5% | 0.0079 | 44.24 | 19332.88 | 24166100 | 61091.9008 | Yes | Yes | 0% | 0 | 2.5% | 616.855 | 10% | 3149.1224 | 20% | 8038.3338 | 30% | 15388.7658 | 50% | 32733.9969 | Y | 65467.9937 | [7 empty] | CGK | 645538.894 | 823889.3883 | 1051514.8358 | 1342028.9976 | 1712806.866 | 2186023.8232 | 2186023.8232 | Y | Italy | 3546023.9 | 4110813.5741 | 4765559.6008 | 5524589.6947 | 6404513.6042 | 7424586.5798
R156 | 6E | IndiGo | Passenger | DEL | India | APAC | DXB | UAE | MENA | international | A321neo | 874 | 2.3945 | 2200 | 1922800 | 5% | 0.0042 | 9.24 | 8075.76 | 10094700 | 25519.4016 | Yes | Yes | 0% | 0 | 2.5% | 257.6736 | 10% | 1315.4562 | 20% | 3357.785 | 30% | 6428.2186 | 50% | 13673.6949 | Y | 27347.3898 | [7 empty] | CGN | 450550.118 | 522311.071 | 605501.6833 | 701942.4034 | 813743.6299 | 943351.8933 | 943351.8933 | Y | Japan | 6956384.64 | 8878305.4577 | 11331217.5619 | 14461824.0549 | 18457359.4014 | 23556787.4965
R157 | 6E | IndiGo | Passenger | DEL | India | APAC | SIN | Singapore | APAC | international | A321neo | 437 | 1.1973 | 5600 | 2447200 | 5% | 0.0042 | 23.52 | 10278.24 | 12847800 | 32479.2384 | Yes | Yes | 0% | 0 | 2.5% | 327.9482 | 10% | 1674.217 | 20% | 4273.5446 | 30% | 8181.3692 | 50% | 17402.8844 | Y | 34805.7688 | [7 empty] | CIA | 1281820.8 | 1485981.6213 | 1722659.9685 | 1997035.0403 | 2315110.9477 | 2683848.1008 | 2683848.1008 | Y | Jordan | 62644.764 | 78066.7734 | 97285.4029 | 121235.3119 | 151081.2559 | 188274.7322
R158 | 6E | IndiGo | Passenger | DEL | India | APAC | BKK | Thailand | APAC | international | A321neo | 583 | 1.5973 | 2900 | 1690700 | 5% | 0.0042 | 12.18 | 7100.94 | 8876175 | 22438.9704 | Yes | Yes | 0% | 0 | 2.5% | 226.57 | 10% | 1156.6683 | 20% | 2952.4689 | 30% | 5652.2723 | 50% | 12023.1516 | Y | 24046.3033 | [7 empty] | CMN | 804192.878 | 1002170.639 | 1248886.9487 | 1556340.3577 | 1939483.2425 | 2416948.9852 | 2416948.9852 | Y | Kenya | 600052.308 | 712673.9089 | 846433.042 | 1005296.9326 | 1193977.4 | 1418070.6072
R159 | NZ | Air New Zealand | Passenger | AKL | New Zealand | APAC | LAX | United States | US | international | B787-9 | 1847 | 5.0603 | 10500 | 19393500 | 5% | 0.0079 | 82.95 | 153208.65 | 191510812.5 | 484139.334 | Yes | Yes | 0% | 0 | 2% | 3910.7475 | 5% | 12478.0373 | 15% | 47776.467 | 20% | 81301.6319 | 30% | 155645.6607 | N | 518818.8689 | [7 empty] | COK | 398448.96 | 508533.0612 | 649031.37 | 828346.771 | 1057203.7112 | 1349289.6044 | 1349289.6044 | Y | Kuwait | 994962.15 | 1239903.86 | 1545145.7947 | 1925532.7804 | 2399564.1713 | 2990293.5286
R160 | NZ | Air New Zealand | Passenger | AKL | New Zealand | APAC | SFO | United States | US | international | B787-9 | 1231 | 3.3726 | 10600 | 13048600 | 5% | 0.0079 | 83.74 | 103083.94 | 128854925 | 325745.2504 | Yes | Yes | 0% | 0 | 2% | 2631.2826 | 5% | 8395.6438 | 15% | 32145.6162 | 20% | 54702.4763 | 30% | 104723.6429 | N | 349078.8095 | [7 empty] | CPH | 818728.47 | 949130.6892 | 1100302.6011 | 1275552.2793 | 1478714.6878 | 1714235.6009 | 1714235.6009 | Y | Latvia | 130626 | 151431.3352 | 175550.421 | 203511.0518 | 235925.0861 | 273501.8358
R161 | NZ | Air New Zealand | Passenger | AKL | New Zealand | APAC | SIN | Singapore | APAC | international | B787-9 | 1847 | 5.0603 | 8800 | 16253600 | 5% | 0.0079 | 69.52 | 128403.44 | 160504300 | 405754.8704 | Yes | Yes | 0% | 0 | 2% | 3277.5789 | 5% | 10457.7837 | 15% | 40041.2295 | 20% | 68138.5105 | 30% | 130445.887 | Y | 434819.6235 | [7 empty] | CTU | 210087.54 | 268130.8538 | 342210.4651 | 436756.907 | 557424.7878 | 711430.9791 | 711430.9791 | Y | Luxembourg | 586801.92 | 680264.2526 | 788612.7117 | 914218.2714 | 1059829.5402 | 1228632.9092
R162 | FR | Ryanair | Passenger | DUB | Ireland | EU | BCN | Spain | EU | international | B737MAX8 | 1616 | 4.4274 | 1630 | 2634080 | 3% | 0.0039 | 6.357 | 10272.912 | 12841140 | 32462.4019 | Yes | Yes | 2% | 205.4582 | 6% | 714.5472 | 15% | 2070.8902 | 30% | 4801.4587 | 40% | 7421.6087 | 50% | 10754.5982 | N | 21509.1964 | [7 empty] | CVG | 78918.932 | 89289.5278 | 101022.9051 | 114298.1445 | 129317.8594 | 146311.2882 | 146311.2882 | Y | Malaysia | 1758629.096 | 2244505.8905 | 2864621.485 | 3656063.5848 | 4666166.5446 | 5955342.3284
R163 | FR | Ryanair | Passenger | DUB | Ireland | EU | MAD | Spain | EU | international | B737MAX8 | 1077 | 2.9507 | 1740 | 1873980 | 3% | 0.0039 | 6.786 | 7308.522 | 9135652.5 | 23094.9295 | Yes | Yes | 2% | 146.1704 | 6% | 508.3548 | 15% | 1473.3064 | 30% | 3415.9317 | 40% | 5280.0015 | 50% | 7651.211 | N | 15302.4221 | [7 empty] | DAD | 236482.74 | 301818.5609 | 385205.4645 | 491630.6321 | 627459.1113 | 800814.495 | 800814.495 | Y | Mexico | 2333599.3 | 2839180.3614 | 3454297.0271 | 4202680.5038 | 5113203.4328 | 6220993.7971
R164 | FR | Ryanair | Passenger | DUB | Ireland | EU | FCO | Italy | EU | international | B737MAX8 | 1077 | 2.9507 | 1890 | 2035530 | 3% | 0.0039 | 7.371 | 7938.567 | 9923208.75 | 25085.8717 | Yes | Yes | 2% | 158.7713 | 6% | 552.1785 | 15% | 1600.3155 | 30% | 3710.4086 | 40% | 5735.174 | 50% | 8310.7982 | N | 16621.5964 | [7 empty] | DAL | 4271397 | 4832693.6463 | 5467749.2818 | 6186256.4435 | 6999181.3472 | 7918931.2597 | 7918931.2597 | Y | Morocco | 804192.878 | 1002170.639 | 1248886.9487 | 1556340.3577 | 1939483.2425 | 2416948.9852
R165 | U2 | easyJet | Passenger | LGW | United Kingdom | EU | BCN | Spain | EU | international | A320neo | 2251 | 6.1671 | 1640 | 3691640 | 3% | 0.0039 | 6.396 | 14397.396 | 17996745 | 45495.7714 | Yes | Yes | 2% | 287.9479 | 10% | 1669.0528 | 15% | 2902.3344 | 30% | 6729.2022 | 40% | 10401.3195 | 50% | 15072.475 | N | 30144.95 | [7 empty] | DEL | 2216338.14 | 2828671.5043 | 3610181.2874 | 4607607.8144 | 5880604.9007 | 7505307.6111 | 7505307.6111 | Y | Netherlands | 3248218.8 | 3765575.8425 | 4365334.449 | 5060619.0524 | 5866644.4673 | 6801048.8341
R166 | U2 | easyJet | Passenger | LGW | United Kingdom | EU | AMS | Netherlands | EU | international | A320neo | 2251 | 6.1671 | 370 | 832870 | 3% | 0.0039 | 1.443 | 3248.193 | 4060241.25 | 10264.2899 | Yes | Yes | 2% | 64.9639 | 10% | 376.5546 | 15% | 654.795 | 30% | 1518.1737 | 40% | 2346.6391 | 50% | 3400.4974 | N | 6800.9948 | [7 empty] | DEN | 2505891.96 | 2835186.7442 | 3207753.5674 | 3629278.7311 | 4106195.7632 | 4645783.6103 | 4645783.6103 | Y | New Zealand | 918937.925 | 1172823.5308 | 1496853.0484 | 1910405.9474 | 2438215.8876 | 3111849.9827
R167 | U2 | easyJet | Passenger | LGW | United Kingdom | EU | CDG | France | EU | international | A320neo | 2251 | 6.1671 | 340 | 765340 | 3% | 0.0039 | 1.326 | 2984.826 | 3731032.5 | 9432.0502 | Yes | Yes | 2% | 59.6965 | 10% | 346.0231 | 15% | 601.7035 | 30% | 1395.0785 | 40% | 2156.3711 | 50% | 3124.7814 | N | 6249.5628 | [7 empty] | DFW | 730687.226 | 826705.5286 | 935341.4246 | 1058252.9697 | 1197316.1012 | 1354653.2704 | 1354653.2704 | Y | Norway | 511723.215 | 593227.4564 | 687713.2103 | 797248.0953 | 924229.0477 | 1071434.7737
R168 | W6 | Wizz Air | Passenger | BUD | Hungary | EU | LHR | United Kingdom | EU | international | A320neo | 209 | 0.5726 | 1460 | 305140 | 3% | 0.0039 | 5.694 | 1190.046 | 1487557.5 | 3760.5454 | Yes | Yes | 2% | 23.8009 | 6% | 82.7754 | 15% | 239.8983 | 30% | 556.2159 | 40% | 859.7422 | 50% | 1245.846 | N | 2491.6921 | [7 empty] | DMK | 1126329.75 | 1437513.8932 | 1834672.4778 | 2341558.6566 | 2988488.1409 | 3814152.314 | 3814152.314 | Y | Oman | 407592.973 | 507935.0009 | 632979.4236 | 788807.5246 | 982997.6894 | 1224993.9653
R169 | W6 | Wizz Air | Passenger | BUD | Hungary | EU | CDG | France | EU | international | A320neo | 157 | 0.43014 | 1480 | 232360 | 3% | 0.0039 | 5.772 | 906.204 | 1132755 | 2863.6046 | Yes | Yes | 2% | 18.1241 | 6% | 63.0323 | 15% | 182.6794 | 30% | 423.5509 | 40% | 654.6821 | 50% | 948.695 | N | 1897.3899 | [7 empty] | DOH | 2509443.398 | 3127223.0362 | 3897088.8627 | 4856481.7501 | 6052059.8375 | 7541967.6551 | 7541967.6551 | Y | Panama | 786050.046 | 956350.0699 | 1163546.0883 | 1415631.7253 | 1722332.4474 | 2095480.771
R170 | W6 | Wizz Air | Passenger | BUD | Hungary | EU | DXB | UAE | MENA | international | A321neo | 104 | 0.28493 | 4500 | 468000 | 3% | 0.0042 | 18.9 | 1965.6 | 2457000 | 6211.296 | Yes | Yes | 2% | 39.312 | 6% | 136.7201 | 15% | 396.2403 | 30% | 918.7022 | 40% | 1420.0369 | 50% | 2057.7649 | Y | 4115.5299 | [7 empty] | DUB | 1096451.44 | 1271087.7281 | 1473539.0494 | 1708235.6174 | 1980313.2641 | 2295725.826 | 2295725.826 | Y | Peru | 540620.678 | 657747.717 | 800250.6689 | 973627.299 | 1184566.4792 | 1441206.245
R171 | DY | Norwegian Air Shuttle | Passenger | OSL | Norway | EU | LHR | United Kingdom | EU | international | B737MAX8 | 719 | 1.9699 | 1150 | 826850 | 3% | 0.0039 | 4.485 | 3224.715 | 4030893.75 | 10190.0994 | Yes | Yes | 2% | 64.4943 | 6% | 224.2997 | 15% | 650.0621 | 30% | 1507.2003 | 40% | 2329.6776 | 50% | 3375.9185 | N | 6751.8371 | [7 empty] | DUS | 2571833.16 | 2981459.5058 | 3456328.7087 | 4006832.2642 | 4645016.764 | 5384847.5092 | 5384847.5092 | Y | Philippines | 1665842.492 | 2126084.0586 | 2713481.8843 | 3463166.8991 | 4419976.0612 | 5641133.9535
R172 | DY | Norwegian Air Shuttle | Passenger | OSL | Norway | EU | CDG | France | EU | international | B737MAX8 | 719 | 1.9699 | 1300 | 934700 | 3% | 0.0039 | 5.07 | 3645.33 | 4556662.5 | 11519.2428 | Yes | Yes | 2% | 72.9066 | 6% | 253.5562 | 15% | 734.8528 | 30% | 1703.7916 | 40% | 2633.5486 | 50% | 3816.2558 | N | 7632.5115 | [7 empty] | DXB | 5397342.375 | 6726070.5791 | 8381907.667 | 10445381.9377 | 13016846.3026 | 16221358.7476 | 16221358.7476 | Y | Poland | 1168432.8 | 1354533.8526 | 1570275.9781 | 1820380.2309 | 2110319.607 | 2446438.8089
R173 | DY | Norwegian Air Shuttle | Passenger | OSL | Norway | EU | BCN | Spain | EU | international | B737MAX8 | 431 | 1.1808 | 2900 | 1249900 | 3% | 0.0039 | 11.31 | 4874.61 | 6093262.5 | 15403.7676 | Yes | Yes | 2% | 97.4922 | 6% | 339.0605 | 15% | 982.6602 | 30% | 2278.3451 | 40% | 3521.6352 | 50% | 5103.1754 | N | 10206.3508 | [7 empty] | EWR | 1193329.506 | 1350142.8038 | 1527562.6568 | 1728296.9356 | 1955409.3472 | 2212366.195 | 2212366.195 | Y | Portugal | 1580032.675 | 1831690.9167 | 2123431.7918 | 2461639.4248 | 2853714.7655 | 3308237.543
R174 | SK | SAS Scandinavian Airlines | Passenger | CPH | Denmark | EU | JFK | United States | US | international | A330-300 | 293 | 0.80274 | 6600 | 1933800 | 3% | 0.0085 | 56.1 | 16437.3 | 20546625 | 51941.868 | Yes | Yes | 2% | 328.746 | 6% | 1143.3201 | 15% | 3313.5535 | 30% | 7682.6333 | 40% | 11875.0369 | 50% | 17208.028 | N | 34416.056 | [7 empty] | EZE | 960087.18 | 1168092.8541 | 1421163.5612 | 1729062.7715 | 2103669.2394 | 2559435.2858 | 2559435.2858 | Y | Qatar | 2509443.398 | 3127223.0362 | 3897088.8627 | 4856481.7501 | 6052059.8375 | 7541967.6551
R175 | SK | SAS Scandinavian Airlines | Passenger | CPH | Denmark | EU | LHR | United Kingdom | EU | international | A320neo | 1464 | 4.011 | 1000 | 1464000 | 3% | 0.0039 | 3.9 | 5709.6 | 7137000 | 18042.336 | Yes | Yes | 2% | 114.192 | 6% | 397.1395 | 15% | 1150.9837 | 30% | 2668.6112 | 40% | 4124.8691 | 50% | 5977.3172 | N | 11954.6345 | [7 empty] | FCO | 645897.71 | 748772.4699 | 868032.5118 | 1006287.5866 | 1166563.1105 | 1352366.37 | 1352366.37 | Y | Russia | 1826000.22 | 2116834.7147 | 2453991.6043 | 2844848.8455 | 3297959.5119 | 3823238.9602
R176 | SK | SAS Scandinavian Airlines | Passenger | CPH | Denmark | EU | ORD | United States | US | international | A330-300 | 146 | 0.4 | 7200 | 1051200 | 3% | 0.0085 | 61.2 | 8935.2 | 11169000 | 28235.232 | Yes | Yes | 2% | 178.704 | 6% | 621.5007 | 15% | 1801.2242 | 30% | 4176.2251 | 40% | 6455.186 | 50% | 9354.1623 | N | 18708.3246 | [7 empty] | FLL | 2447936.582 | 2769615.5535 | 3133565.7838 | 3545342.0634 | 4011229.1281 | 4538337.5793 | 4538337.5793 | Y | Saudi Arabia | 3575355.002 | 4455542.8242 | 5552416.9899 | 6919321.7632 | 8622733.8021 | 10745495.1174
R177 | AY | Finnair | Passenger | HEL | Finland | EU | BKK | Thailand | APAC | international | A350-900 | 203 | 0.55616 | 7800 | 1583400 | 3% | 0.0079 | 61.62 | 12508.86 | 15636075 | 39527.9976 | Yes | Yes | 2% | 250.1772 | 6% | 870.0718 | 15% | 2521.6293 | 30% | 5846.5189 | 40% | 9036.957 | 50% | 13095.3875 | N | 26190.775 | [7 empty] | FRA | 4570417.135 | 5298366.0933 | 6142258.4482 | 7120560.9766 | 8254681.7346 | 9569438.5266 | 9569438.5266 | Y | Singapore | 6983203.797 | 8912534.2533 | 11374903.1426 | 14517579.1562 | 18528518.6091 | 23647606.6813
R178 | AY | Finnair | Passenger | HEL | Finland | EU | JFK | United States | US | international | A350-900 | 203 | 0.55616 | 6800 | 1380400 | 3% | 0.0079 | 53.72 | 10905.16 | 13631450 | 34460.3056 | Yes | Yes | 2% | 218.1032 | 6% | 758.5242 | 15% | 2198.3435 | 30% | 5096.9652 | 40% | 7878.3728 | 50% | 11416.4917 | N | 22832.9833 | [7 empty] | GRU | 1388509.986 | 1689334.7045 | 2055333.9713 | 2500628.0416 | 3042396.3647 | 3701540.3673 | 3701540.3673 | Y | South Africa | 1048579.538 | 1245383.5577 | 1479124.9967 | 1756736.5029 | 2086451.8872 | 2478050.3338
R179 | AY | Finnair | Passenger | HEL | Finland | EU | NRT | Japan | APAC | international | A350-900 | 101 | 0.27671 | 8000 | 808000 | 3% | 0.0079 | 63.2 | 6383.2 | 7979000 | 20170.912 | Yes | Yes | 2% | 127.664 | 6% | 443.9927 | 15% | 1286.7731 | 30% | 2983.4453 | 40% | 4611.5077 | 50% | 6682.5016 | N | 13365.0033 | [7 empty] | HAN | 793095.36 | 1012212.9853 | 1291868.7704 | 1648788.2929 | 2104318.0986 | 2685702.3909 | 2685702.3909 | Y | South Korea | 5137571.821 | 6556988.1912 | 8368563.1339 | 10680642.8324 | 13631507.5227 | 17397641.7203
R180 | LX | SWISS International Air Lines | Passenger | ZRH | Switzerland | EU | JFK | United States | US | international | B777-300ER | 777 | 2.1288 | 6300 | 4895100 | 3% | 0.0089 | 56.07 | 43566.39 | 54457987.5 | 137669.7924 | Yes | Yes | 2% | 871.3278 | 6% | 3030.3232 | 15% | 8782.4378 | 30% | 20362.5048 | 40% | 31474.2986 | 50% | 45609.1729 | N | 91218.3459 | [7 empty] | HEL | 614079.62 | 711886.583 | 825271.6595 | 956716.0392 | 1109096.1007 | 1285746.3554 | 1285746.3554 | Y | Spain | 4108742.49 | 4763158.6466 | 5521806.3308 | 6401286.9226 | 7420845.9716 | 8602794.3442
R181 | LX | SWISS International Air Lines | Passenger | ZRH | Switzerland | EU | SIN | Singapore | APAC | international | B777-300ER | 259 | 0.70959 | 10200 | 2641800 | 3% | 0.0089 | 90.78 | 23512.02 | 29390025 | 74297.9832 | Yes | Yes | 2% | 470.2404 | 6% | 1635.4125 | 15% | 4739.7283 | 30% | 10989.2883 | 40% | 16986.1294 | 50% | 24614.4743 | N | 49228.9486 | [7 empty] | HKG | 4554221.2125 | 5812468.5651 | 7418346.4622 | 9467898.8139 | 12083704.6918 | 15422209.5049 | 15422209.5049 | Y | Sweden | 570619.875 | 661504.8274 | 766865.3964 | 889007.1725 | 1030602.967 | 1194751.3005
R182 | LX | SWISS International Air Lines | Passenger | ZRH | Switzerland | EU | NRT | Japan | APAC | international | B777-300ER | 259 | 0.70959 | 9700 | 2512300 | 3% | 0.0089 | 86.33 | 22359.47 | 27949337.5 | 70655.9252 | Yes | Yes | 2% | 447.1894 | 6% | 1555.2452 | 15% | 4507.3887 | 30% | 10450.5977 | 40% | 16153.476 | 50% | 23407.8824 | N | 46815.7648 | [7 empty] | HND | 418915.421 | 534654.0281 | 682369.0783 | 870895.0735 | 1111507.3252 | 1418596.3057 | 1418596.3057 | Y | Switzerland | 1628938.88 | 1888386.6122 | 2189157.6418 | 2537833.6987 | 2942044.8118 | 3410636.2757
R183 | OS | Austrian Airlines | Passenger | VIE | Austria | EU | JFK | United States | US | international | B777-300ER | 310 | 0.84932 | 6900 | 2139000 | 3% | 0.0089 | 61.41 | 19037.1 | 23796375 | 60157.236 | Yes | Yes | 2% | 380.742 | 6% | 1324.153 | 15% | 3837.6406 | 30% | 8897.7545 | 40% | 13753.2481 | 50% | 19929.7299 | N | 39859.4598 | [7 empty] | HNL | 359205.264 | 406407.7858 | 459813.1066 | 520236.3252 | 588599.651 | 665946.4793 | 665946.4793 | Y | Taiwan | 2905017.115 | 3707619.7826 | 4731966.7693 | 6039321.942 | 7707875.2446 | 9837419.0608
R184 | OS | Austrian Airlines | Passenger | VIE | Austria | EU | BKK | Thailand | APAC | international | B777-300ER | 310 | 0.84932 | 8600 | 2666000 | 3% | 0.0089 | 76.54 | 23727.4 | 29659250 | 74978.584 | Yes | Yes | 2% | 474.548 | 6% | 1650.3936 | 15% | 4783.1462 | 30% | 11089.9548 | 40% | 17141.7295 | 50% | 24839.9532 | N | 49679.9064 | [7 empty] | IAH | 619367.682 | 700757.6822 | 792842.9969 | 897029.0782 | 1014906.0663 | 1148273.0587 | 1148273.0587 | Y | Thailand | 3036648.7715 | 3875618.8389 | 4946380.8673 | 6312974.702 | 8057133.2168 | 10283170.5711
R185 | OS | Austrian Airlines | Passenger | VIE | Austria | EU | NRT | Japan | APAC | international | B777-300ER | 155 | 0.42466 | 9400 | 1457000 | 3% | 0.0089 | 83.66 | 12967.3 | 16209125 | 40976.668 | Yes | Yes | 2% | 259.346 | 6% | 901.9593 | 15% | 2614.045 | 30% | 6060.7893 | 40% | 9368.1545 | 50% | 13575.3233 | N | 27150.6465 | [7 empty] | ICN | 5137571.821 | 6556988.1912 | 8368563.1339 | 10680642.8324 | 13631507.5227 | 17397641.7203 | 17397641.7203 | Y | Turkey | 4402541.376 | 5228838.1023 | 6210219.4086 | 7375792.5466 | 8760127.8009 | 10404283.8249
R186 | TP | TAP Air Portugal | Passenger | LIS | Portugal | EU | JFK | United States | US | international | A330-300 | 670 | 1.8356 | 5400 | 3618000 | 3% | 0.0085 | 45.9 | 30753 | 38441250 | 97179.48 | Yes | Yes | 2% | 615.06 | 6% | 2139.0693 | 15% | 6199.4191 | 30% | 14373.6516 | 40% | 22217.3355 | 50% | 32194.9763 | N | 64389.9527 | [7 empty] | IND | 82853.948 | 93741.6372 | 106060.0583 | 119997.221 | 135765.8413 | 153606.5879 | 153606.5879 | Y | UAE | 9343962.355 | 11644277.1129 | 14510887.8151 | 18083206.2945 | 22534965.0591 | 28082666.4223
R187 | TP | TAP Air Portugal | Passenger | LIS | Portugal | EU | GRU | Brazil | LATAM | international | A330-300 | 447 | 1.2247 | 7600 | 3397200 | 3% | 0.0085 | 64.6 | 28876.2 | 36095250 | 91248.792 | Yes | Yes | 2% | 577.524 | 6% | 2008.5258 | 15% | 5821.0797 | 30% | 13496.4536 | 40% | 20861.4517 | 50% | 30230.1751 | N | 60460.3503 | [7 empty] | IST | 1919052.576 | 2279232.4643 | 2707013.1853 | 3215082.4894 | 3818509.4441 | 4535191.3748 | 4535191.3748 | Y | United Kingdom | 10421846.2495 | 12081776.1634 | 14006089.8777 | 16236896.8775 | 18823013.5972 | 21821031.6635
R188 | TP | TAP Air Portugal | Passenger | LIS | Portugal | EU | MIA | United States | US | international | A330-300 | 447 | 1.2247 | 7200 | 3218400 | 3% | 0.0085 | 61.2 | 27356.4 | 34195500 | 86446.224 | Yes | Yes | 2% | 547.128 | 6% | 1902.8139 | 15% | 5514.7071 | 30% | 12786.114 | 40% | 19763.4806 | 50% | 28639.1133 | N | 57278.2266 | [7 empty] | JED | 268993.326 | 335214.6242 | 417738.4099 | 520578.0611 | 648734.9769 | 808441.8105 | 808441.8105 | Y | United States | 22604858.216 | 25575322.2368 | 28936129.6261 | 32738574.7082 | 37040692.3032 | 41908143.483
R189 | AZ | ITA Airways | Passenger | FCO | Italy | EU | JFK | United States | US | international | A330-300 | 428 | 1.1726 | 6900 | 2953200 | 3% | 0.0085 | 58.65 | 25102.2 | 31377750 | 79322.952 | Yes | Yes | 2% | 502.044 | 6% | 1746.0198 | 15% | 5060.2887 | 30% | 11732.5229 | 40% | 18134.9462 | 50% | 26279.2162 | Y | 52558.4323 | [7 empty] | JFK | 1986607.233 | 2247663.7392 | 2543025.2144 | 2877199.6131 | 3255287.2724 | 3683058.7553 | 3683058.7553 | Y | Vietnam | 1481170.8965 | 1890391.1061 | 2412671.3146 | 3079247.9153 | 3929987.3406 | 5015770.3837
R190 | AZ | ITA Airways | Passenger | FCO | Italy | EU | LAX | United States | US | international | A350-900 | 214 | 0.5863 | 9800 | 2097200 | 3% | 0.0079 | 77.42 | 16567.88 | 20709850 | 52354.5008 | Yes | Yes | 2% | 331.3576 | 6% | 1152.4028 | 15% | 3339.8768 | 30% | 7743.6652 | 40% | 11969.3737 | 50% | 17344.7307 | N | 34689.4615 | [7 empty] | JNB | 1048579.538 | 1245383.5577 | 1479124.9967 | 1756736.5029 | 2086451.8872 | 2478050.3338 | 2478050.3338 | Y | 0 | #N/A | #N/A | #N/A | #N/A | #N/A | #N/A
R191 | AZ | ITA Airways | Passenger | FCO | Italy | EU | NRT | Japan | APAC | international | B787-9 | 214 | 0.5863 | 9900 | 2118600 | 3% | 0.0079 | 78.21 | 16736.94 | 20921175 | 52888.7304 | Yes | Yes | 2% | 334.7388 | 6% | 1164.162 | 15% | 3373.9572 | 30% | 7822.6822 | 40% | 12091.5101 | 50% | 17521.7178 | N | 35043.4356 | [7 empty] | KEF | 303072 | 351343.5122 | 407303.4249 | 472176.3009 | 547381.7441 | 634565.4647 | 634565.4647 | Y
R192 | VS | Virgin Atlantic | Passenger | LHR | United Kingdom | EU | JFK | United States | US | international | A350-900 | 2251 | 6.1671 | 5600 | 12605600 | 3% | 0.0079 | 44.24 | 99584.24 | 124480300 | 314686.1984 | Yes | Yes | 2% | 1991.6848 | 10% | 11544.5428 | 15% | 20074.9337 | 30% | 46544.7003 | 40% | 71944.0859 | 50% | 104253.6419 | Y | 208507.2839 | [7 empty] | KUL | 1758629.096 | 2244505.8905 | 2864621.485 | 3656063.5848 | 4666166.5446 | 5955342.3284 | 5955342.3284 | Y | Total | #N/A | #N/A | #N/A | #N/A | #N/A | #N/A
R193 | VS | Virgin Atlantic | Passenger | LHR | United Kingdom | EU | LAX | United States | US | international | A330-300 | 750 | 2.0548 | 8700 | 6525000 | 3% | 0.0085 | 73.95 | 55462.5 | 69328125 | 175261.5 | Yes | Yes | 2% | 1109.25 | 10% | 6429.6238 | 15% | 11180.5443 | 30% | 25922.6304 | 40% | 40068.5777 | 50% | 58063.0792 | Y | 116126.1584 | [7 empty] | KWI | 994962.15 | 1239903.86 | 1545145.7947 | 1925532.7804 | 2399564.1713 | 2990293.5286 | 2990293.5286 | Y
R194 | VS | Virgin Atlantic | Passenger | LHR | United Kingdom | EU | ATL | United States | US | international | A330-300 | 750 | 2.0548 | 7100 | 5325000 | 3% | 0.0085 | 60.35 | 45262.5 | 56578125 | 143029.5 | Yes | Yes | 2% | 905.25 | 10% | 5247.1643 | 15% | 9124.3523 | 30% | 21155.2501 | 40% | 32699.6439 | 50% | 47384.8118 | Y | 94769.6235 | [7 empty] | LAX | 2253614.686 | 2549758.1644 | 2884817.3281 | 3263906.0177 | 3692810.0746 | 4178075.647 | 4178075.647 | Y |  | #N/A | #N/A | #N/A | #N/A | #N/A | #N/A
R195 | AC | Air Canada | Passenger | YYZ | Canada | US | LHR | United Kingdom | EU | international | B787-9 | 737 | 2.0192 | 5700 | 4200900 | 2.5% | 0.0079 | 45.03 | 33187.11 | 41483887.5 | 104871.2676 | Yes | Yes | 0% | 0 | 2.5% | 938.7042 | 10% | 4248.2307 | 20% | 9612.9661 | 30% | 16314.2832 | 50% | 30763.5234 | Y | 61527.0467 | [7 empty] | LED | 152123.4 | 176352.7137 | 204441.1289 | 237003.3005 | 274751.7818 | 318512.6175 | 318512.6175 | Y
R196 | AC | Air Canada | Passenger | YYZ | Canada | US | CDG | France | EU | international | B787-9 | 553 | 1.5151 | 6000 | 3318000 | 2.5% | 0.0079 | 47.4 | 26212.2 | 32765250 | 82830.552 | Yes | Yes | 0% | 0 | 2.5% | 741.4175 | 10% | 3355.3832 | 20% | 7592.6162 | 30% | 12885.5226 | 50% | 24297.9767 | Y | 48595.9535 | [7 empty] | LGW | 2209170.405 | 2561033.9762 | 2968940.292 | 3441815.5087 | 3990007.4878 | 4625512.2368 | 4625512.2368 | Y
R197 | AC | Air Canada | Passenger | YVR | Canada | US | NRT | Japan | APAC | international | B787-9 | 369 | 1.011 | 8200 | 3025800 | 2.5% | 0.0079 | 64.78 | 23903.82 | 29879775 | 75536.0712 | Yes | Yes | 0% | 0 | 2.5% | 676.1245 | 10% | 3059.8911 | 20% | 6923.9717 | 30% | 11750.7577 | 50% | 22158.173 | N | 44316.346 | [7 empty] | LHR | 1709354.0245 | 1981609.8044 | 2297228.8716 | 2663117.8736 | 3087283.5077 | 3579007.7305 | 3579007.7305 | Y
R198 | B6 | JetBlue Airways | Passenger | JFK | United States | US | LGW | United Kingdom | EU | international | A321neo | 2665 | 7.3014 | 5600 | 14924000 | 2.5% | 0.0042 | 23.52 | 62680.8 | 78351000 | 198071.328 | Yes | Yes | 0.5% | 313.404 | 3% | 2127.5272 | 10% | 8023.6723 | 20% | 18156.0975 | 30% | 30812.9368 | 40% | 46482.6797 | N | 116206.6992 | [7 empty] | LIM | 540620.678 | 657747.717 | 800250.6689 | 973627.299 | 1184566.4792 | 1441206.245 | 1441206.245 | Y
R199 | B6 | JetBlue Airways | Passenger | JFK | United States | US | CDG | France | EU | international | A321neo | 1333 | 3.6521 | 5800 | 7731400 | 2.5% | 0.0042 | 24.36 | 32471.88 | 40589850 | 102611.1408 | Yes | Yes | 0.5% | 162.3594 | 3% | 1102.1686 | 10% | 4156.6752 | 20% | 9405.7929 | 30% | 15962.6869 | 40% | 24080.4201 | Y | 60201.0503 | [7 empty] | LIS | 1580032.675 | 1831690.9167 | 2123431.7918 | 2461639.4248 | 2853714.7655 | 3308237.543 | 3308237.543 | Y
R200 | B6 | JetBlue Airways | Passenger | JFK | United States | US | AMS | Netherlands | EU | international | A321neo | 1333 | 3.6521 | 5870 | 7824710 | 2.5% | 0.0042 | 24.654 | 32863.782 | 41079727.5 | 103849.5511 | Yes | Yes | 0.5% | 164.3189 | 3% | 1115.4706 | 10% | 4206.8419 | 20% | 9519.311 | 30% | 16155.34 | 40% | 24371.0459 | Y | 60927.6147 | [7 empty] | LTN | 2478984.36 | 2873822.2991 | 3331547.6855 | 3862176.8591 | 4477321.5032 | 5190442.7409 | 5190442.7409 | Y
R201 | AS | Alaska Airlines | Passenger | SEA | United States | US | CUN | Mexico | LATAM | international | B737MAX8 | 2665 | 7.3014 | 3900 | 10393500 | 2.5% | 0.0039 | 15.21 | 40534.65 | 50668312.5 | 128089.494 | Yes | Yes | 0.5% | 202.6732 | 3% | 1375.8371 | 10% | 5188.7779 | 20% | 11741.2519 | 30% | 19926.2232 | 40% | 30059.5901 | N | 75148.9751 | [7 empty] | LUX | 586801.92 | 680264.2526 | 788612.7117 | 914218.2714 | 1059829.5402 | 1228632.9092 | 1228632.9092 | Y
R202 | AS | Alaska Airlines | Passenger | SEA | United States | US | MEX | Mexico | LATAM | international | B737MAX8 | 1333 | 3.6521 | 3700 | 4932100 | 2.5% | 0.0039 | 14.43 | 19235.19 | 24043987.5 | 60783.2004 | Yes | Yes | 0.5% | 96.176 | 3% | 652.8856 | 10% | 2462.2669 | 20% | 5571.6581 | 30% | 9455.7296 | 40% | 14264.3868 | N | 35660.967 | [7 empty] | MAD | 2671173.54 | 3096622.2329 | 3589833.8725 | 4161601.3394 | 4824436.5403 | 5592844.2043 | 5592844.2043 | Y
R203 | AS | Alaska Airlines | Passenger | SEA | United States | US | GDL | Mexico | LATAM | international | B737MAX8 | 1333 | 3.6521 | 3200 | 4265600 | 2.5% | 0.0039 | 12.48 | 16635.84 | 20794800 | 52569.2544 | Yes | Yes | 0.5% | 83.1792 | 3% | 564.6578 | 10% | 2129.5282 | 20% | 4818.7313 | 30% | 8177.9283 | 40% | 12336.767 | N | 30841.9174 | [7 empty] | MCT | 407592.973 | 507935.0009 | 632979.4236 | 788807.5246 | 982997.6894 | 1224993.9653 | 1224993.9653 | Y
R204 | AM | Aeromexico | Passenger | MEX | Mexico | LATAM | MAD | Spain | EU | international | B787-9 | 276 | 0.75616 | 9000 | 2484000 | 4% | 0.0079 | 71.1 | 19623.6 | 24529500 | 62010.576 | Yes | Yes | 0% | 0 | 2.5% | 596.8777 | 10% | 2904.7722 | 20% | 7068.199 | 30% | 12899.3172 | 50% | 26156.6529 | Y | 52313.3058 | [7 empty] | MEL | 1957544.663 | 2498378.1612 | 3188633.9832 | 4069594.7624 | 5193948.7621 | 6628941.0416 | 6628941.0416 | Y
R205 | AM | Aeromexico | Passenger | MEX | Mexico | LATAM | JFK | United States | US | international | B737MAX8 | 551 | 1.5096 | 3400 | 1873400 | 4% | 0.0039 | 13.26 | 7306.26 | 9132825 | 23087.7816 | Yes | Yes | 0% | 0 | 2.5% | 222.2296 | 10% | 1081.505 | 20% | 2631.6323 | 30% | 4802.6746 | 50% | 9738.6467 | N | 19477.2934 | [7 empty] | MEM | 520219.562 | 588580.685 | 665925.0209 | 753433.0378 | 852440.3269 | 964457.9868 | 964457.9868 | Y
R206 | AM | Aeromexico | Passenger | MEX | Mexico | LATAM | LAX | United States | US | international | B737MAX8 | 827 | 2.2658 | 2600 | 2150200 | 4% | 0.0039 | 10.14 | 8385.78 | 10482225 | 26499.0648 | Yes | Yes | 0% | 0 | 2.5% | 255.0646 | 10% | 1241.3003 | 20% | 3020.4632 | 30% | 5512.283 | 50% | 11177.5585 | Y | 22355.117 | [7 empty] | MEX | 2333599.3 | 2839180.3614 | 3454297.0271 | 4202680.5038 | 5113203.4328 | 6220993.7971 | 6220993.7971 | Y
R207 | CM | Copa Airlines | Passenger | PTY | Panama | LATAM | JFK | United States | US | international | B737MAX8 | 4437 | 12.1562 | 3400 | 15085800 | 4% | 0.0039 | 13.26 | 58834.62 | 73543275 | 185917.3992 | Yes | Yes | 0% | 0 | 2.5% | 1789.5328 | 10% | 8708.961 | 20% | 21191.5654 | 30% | 38674.1692 | 50% | 78421.7338 | N | 156843.4675 | [7 empty] | MIA | 943278.216 | 1067232.7206 | 1207475.8652 | 1366148.1107 | 1545671.1925 | 1748785.0816 | 1748785.0816 | Y
R208 | CM | Copa Airlines | Passenger | PTY | Panama | LATAM | MAD | Spain | EU | international | B787-9 | 1479 | 4.0521 | 8500 | 12571500 | 4% | 0.0079 | 67.15 | 99314.85 | 124143562.5 | 313834.926 | Yes | Yes | 0% | 0 | 2.5% | 3020.7925 | 10% | 14701.0239 | 20% | 35772.0868 | 30% | 65283.3199 | 50% | 132378.5677 | N | 264757.1354 | [7 empty] | MNL | 1665842.492 | 2126084.0586 | 2713481.8843 | 3463166.8991 | 4419976.0612 | 5641133.9535 | 5641133.9535 | Y
R209 | CM | Copa Airlines | Passenger | PTY | Panama | LATAM | GRU | Brazil | LATAM | international | B737MAX8 | 2958 | 8.1041 | 5800 | 17156400 | 4% | 0.0039 | 22.62 | 66909.96 | 83637450 | 211435.4736 | Yes | Yes | 0% | 0 | 2.5% | 2035.1549 | 10% | 9904.3086 | 20% | 24100.2116 | 30% | 43982.3886 | 50% | 89185.5012 | N | 178371.0023 | [7 empty] | MUC | 1591823.93 | 1845360.2129 | 2139278.2526 | 2480009.8159 | 2875011.0836 | 3332925.8125 | 3332925.8125 | Y
R210 | AD | Azul Brazilian Airlines | Passenger | VCP | Brazil | LATAM | LIS | Portugal | EU | international | A330-300 | 222 | 0.60822 | 8400 | 1864800 | 4% | 0.0085 | 71.4 | 15850.8 | 19813500 | 50088.528 | Yes | Yes | 0% | 0 | 2.5% | 482.123 | 10% | 2346.3056 | 20% | 5709.2791 | 30% | 10419.3164 | 50% | 21127.8193 | N | 42255.6385 | [7 empty] | MXP | 457797.6 | 530712.889 | 615241.6931 | 713233.7442 | 826833.3886 | 958526.5111 | 958526.5111 | Y
R211 | AD | Azul Brazilian Airlines | Passenger | VCP | Brazil | LATAM | FLL | United States | US | international | A321neo | 333 | 0.91233 | 6700 | 2231100 | 4% | 0.0042 | 28.14 | 9370.62 | 11713275 | 29611.1592 | Yes | Yes | 0% | 0 | 2.5% | 285.0198 | 10% | 1387.0807 | 20% | 3375.1914 | 30% | 6159.6547 | 50% | 12490.2696 | N | 24980.5392 | [7 empty] | NBO | 600052.308 | 712673.9089 | 846433.042 | 1005296.9326 | 1193977.4 | 1418070.6072 | 1418070.6072 | Y
R212 | G3 | GOL Airlines | Passenger | GRU | Brazil | LATAM | EZE | Argentina | LATAM | international | B737-800 | 444 | 1.2164 | 2200 | 976800 | 4% | 0.0041 | 9.02 | 4004.88 | 5006100 | 12655.4208 | Yes | Yes | 0% | 0 | 2.5% | 121.8137 | 10% | 592.8201 | 20% | 1442.5125 | 30% | 2632.5556 | 50% | 5338.1773 | N | 10676.3546 | [7 empty] | NRT | 6537469.219 | 8343651.4296 | 10648848.4836 | 13590928.9814 | 17345852.0762 | 22138191.1907 | 22138191.1907 | Y
R213 | G3 | GOL Airlines | Passenger | GRU | Brazil | LATAM | SCL | Chile | LATAM | international | B737-800 | 222 | 0.60822 | 2600 | 577200 | 4% | 0.0041 | 10.66 | 2366.52 | 2958150 | 7478.2032 | Yes | Yes | 0% | 0 | 2.5% | 71.9808 | 10% | 350.3028 | 20% | 852.3938 | 30% | 1555.601 | 50% | 3154.3775 | N | 6308.755 | [7 empty] | ORD | 782662.869 | 885511.1979 | 1001874.6419 | 1133529.1982 | 1282484.2443 | 1451013.207 | 1451013.207 | N
R214 | G3 | GOL Airlines | Passenger | GRU | Brazil | LATAM | MVD | Uruguay | LATAM | international | B737-800 | 222 | 0.60822 | 2000 | 444000 | 4% | 0.0041 | 8.2 | 1820.4 | 2275500 | 5752.464 | Yes | Yes | 0% | 0 | 2.5% | 55.3699 | 10% | 269.4637 | 20% | 655.6875 | 30% | 1196.6162 | 50% | 2426.4442 | N | 4852.8885 | [7 empty] | OSL | 511723.215 | 593227.4564 | 687713.2103 | 797248.0953 | 924229.0477 | 1071434.7737 | 1071434.7737 | Y
R215 | MS | EgyptAir | Passenger | CAI | Egypt | MENA | LHR | United Kingdom | EU | international | B777-300ER | 3739 | 10.2438 | 3500 | 13086500 | 4.5% | 0.0089 | 31.15 | 116469.85 | 145587312.5 | 368044.726 | Yes | Yes | 0% | 0 | 2.5% | 3628.5656 | 10% | 18087.4116 | 20% | 45080.4112 | 30% | 84267.5912 | 50% | 175021.2502 | Y | 350042.5003 | [7 empty] | OVB | 442528.32 | 513011.6085 | 594721.0576 | 689444.7035 | 799255.3704 | 926556.0297 | 926556.0297 | Y
R216 | MS | EgyptAir | Passenger | CAI | Egypt | MENA | JFK | United States | US | international | B777-300ER | 1246 | 3.4137 | 9000 | 11214000 | 4.5% | 0.0089 | 80.1 | 99804.6 | 124755750 | 315382.536 | Yes | Yes | 0% | 0 | 2.5% | 3109.3672 | 10% | 15499.3492 | 20% | 38630.018 | 30% | 72210.0461 | 50% | 149978.0919 | N | 299956.1838 | [7 empty] | PEK | 2226560.86 | 2841718.5734 | 3626833.021 | 4628860.115 | 5907728.8202 | 7539925.3695 | 7539925.3695 | Y
R217 | MS | EgyptAir | Passenger | CAI | Egypt | MENA | PEK | China | APAC | international | B777-300ER | 1246 | 3.4137 | 7200 | 8971200 | 4.5% | 0.0089 | 64.08 | 79843.68 | 99804600 | 252306.0288 | Yes | Yes | 0% | 0 | 2.5% | 2487.4938 | 10% | 12399.4794 | 20% | 30904.0144 | 30% | 57768.0369 | 50% | 119982.4735 | N | 239964.947 | [7 empty] | PER | 42010.857 | 53617.6822 | 68431.2592 | 87337.5545 | 111467.3105 | 142263.6732 | 142263.6732 | Y
R218 | KQ | Kenya Airways | Passenger | NBO | Kenya | ROW | LHR | United Kingdom | EU | international | B787-9 | 2524 | 6.9151 | 6800 | 17163200 | 3.5% | 0.0079 | 53.72 | 135589.28 | 169486600 | 428462.1248 | Yes | Yes | 0% | 0 | 2.5% | 4025.9383 | 10% | 19126.207 | 20% | 45431.8683 | 30% | 80938.2118 | 50% | 160215.3429 | Y | 320430.6859 | [7 empty] | PHL | 259664.234 | 293786.2469 | 332392.1726 | 376071.234 | 425490.0828 | 481402.9742 | 481402.9742 | Y
R219 | KQ | Kenya Airways | Passenger | NBO | Kenya | ROW | CDG | France | EU | international | B787-9 | 1682 | 4.6082 | 6300 | 10596600 | 3.5% | 0.0079 | 49.77 | 83713.14 | 104641425 | 264533.5224 | Yes | Yes | 0% | 0 | 2.5% | 2485.6237 | 10% | 11808.5652 | 20% | 28049.7422 | 30% | 49971.4421 | 50% | 98917.3291 | Y | 197834.6582 | [7 empty] | PRG | 333859.5 | 387034.6628 | 448679.2504 | 520142.2227 | 602987.3938 | 699027.6527 | 699027.6527 | Y
R220 | KQ | Kenya Airways | Passenger | NBO | Kenya | ROW | JFK | United States | US | international | B787-9 | 841 | 2.3041 | 11500 | 9671500 | 3.5% | 0.0079 | 90.85 | 76404.85 | 95506062.5 | 241439.326 | Yes | Yes | 0% | 0 | 2.5% | 2268.6249 | 10% | 10777.6587 | 20% | 25600.9552 | 30% | 45608.8559 | 50% | 90281.6893 | N | 180563.3785 | [7 empty] | PTY | 786050.046 | 956350.0699 | 1163546.0883 | 1415631.7253 | 1722332.4474 | 2095480.771 | 2095480.771 | Y
R221 | SA | South African Airways | Passenger | JNB | South Africa | ROW | LHR | United Kingdom | EU | international | A330-300 | 2129 | 5.8329 | 9000 | 19161000 | 3.5% | 0.0085 | 76.5 | 162868.5 | 203585625 | 514664.46 | Yes | Yes | 0% | 0 | 2.5% | 4835.9172 | 10% | 22974.2104 | 20% | 54572.3102 | 30% | 97222.1783 | 50% | 192449.0829 | Y | 384898.1657 | [7 empty] | PVG | 1797412.63 | 2294004.5999 | 2927795.7751 | 3736691.7665 | 4769070.8064 | 6086677.1404 | 6086677.1404 | Y
R222 | SA | South African Airways | Passenger | JNB | South Africa | ROW | IAD | United States | US | international | A330-300 | 1065 | 2.9178 | 12600 | 13419000 | 3.5% | 0.0085 | 107.1 | 114061.5 | 142576875 | 360434.34 | Yes | Yes | 0% | 0 | 2.5% | 3386.732 | 10% | 16089.5011 | 20% | 38218.5601 | 30% | 68087.4907 | 50% | 134777.6339 | N | 269555.2678 | [7 empty] | RIX | 130626 | 151431.3352 | 175550.421 | 203511.0518 | 235925.0861 | 273501.8358 | 273501.8358 | Y
R223 | SA | South African Airways | Passenger | JNB | South Africa | ROW | SIN | Singapore | APAC | international | A330-300 | 1065 | 2.9178 | 9700 | 10330500 | 3.5% | 0.0085 | 82.45 | 87809.25 | 109761562.5 | 277477.23 | Yes | Yes | 0% | 0 | 2.5% | 2607.2461 | 10% | 12386.3619 | 20% | 29422.2249 | 30% | 52416.5603 | 50% | 103757.3848 | Y | 207514.7696 | [7 empty] | RUH | 3306361.676 | 4120328.2 | 5134678.58 | 6398743.7021 | 7973998.8252 | 9937053.3068 | 9937053.3068 | N
R224 | AT | Royal Air Maroc | Passenger | CMN | Morocco | MENA | CDG | France | EU | international | B737MAX8 | 8138 | 22.2959 | 2100 | 17089800 | 4.5% | 0.0039 | 8.19 | 66650.22 | 83312775 | 210614.6952 | Yes | Yes | 0% | 0 | 2.5% | 2076.4575 | 10% | 10350.5754 | 20% | 25797.4001 | 30% | 48222.3811 | 50% | 100156.4339 | Y | 200312.8677 | [7 empty] | SAW | 2483488.8 | 2949605.638 | 3503206.2233 | 4160710.0573 | 4941618.3568 | 5869092.4501 | 5869092.4501 | Y
R225 | AT | Royal Air Maroc | Passenger | CMN | Morocco | MENA | JFK | United States | US | international | B787-9 | 2713 | 7.4329 | 5800 | 15735400 | 4.5% | 0.0079 | 45.82 | 124309.66 | 155387075 | 392818.5256 | Yes | Yes | 0% | 0 | 2.5% | 3872.8113 | 10% | 19304.9101 | 20% | 48114.8605 | 30% | 89939.8051 | 50% | 186802.2677 | N | 373604.5354 | [7 empty] | SCL | 665654.361 | 809870.3103 | 985331.0636 | 1198805.8984 | 1458530.6756 | 1774525.5798 | 1774525.5798 | N
R226 | AT | Royal Air Maroc | Passenger | CMN | Morocco | MENA | CAI | Egypt | ROW | international | B737MAX8 | 2713 | 7.4329 | 3700 | 10038100 | 4.5% | 0.0039 | 14.43 | 39148.59 | 48935737.5 | 123709.5444 | Yes | Yes | 0% | 0 | 2.5% | 1219.6566 | 10% | 6079.6563 | 20% | 15152.7158 | 30% | 28324.5611 | 50% | 58829.2607 | N | 117658.5213 | [7 empty] | SDF | 521592.672 | 590134.2329 | 667682.7178 | 755421.7105 | 854690.3275 | 967003.656 | 967003.656 | Y
R227 | LH | Lufthansa | Passenger | FRA | Germany | EU | ORD | United States | US | international | B787-9 | 3167 | 8.6767 | 7400 | 23435800 | 3% | 0.0079 | 58.46 | 185142.82 | 231428525 | 585051.3112 | Yes | Yes | 2% | 3702.8564 | 6% | 12877.8763 | 15% | 37322.4702 | 30% | 86533.9443 | 40% | 133755.4109 | 50% | 193823.9752 | Y | 387647.9503 | [7 empty] | SEA | 656415.187 | 742673.5336 | 840266.9355 | 950684.9118 | 1075612.7171 | 1216957.062 | 1216957.062 | Y
R228 | LH | Lufthansa | Passenger | FRA | Germany | EU | IAD | United States | US | international | B787-9 | 2377 | 6.5123 | 6900 | 16401300 | 3% | 0.0079 | 54.51 | 129570.27 | 161962837.5 | 409442.0532 | Yes | Yes | 2% | 2591.4054 | 6% | 9012.4473 | 15% | 26119.7412 | 30% | 60559.8776 | 40% | 93607.3281 | 50% | 135645.6858 | N | 271291.3717 | [7 empty] | SFO | 921761.208 | 1042888.2011 | 1179932.2758 | 1334985.0675 | 1510413.0695 | 1708893.7516 | 1708893.7516 | Y
R229 | LH | Lufthansa | Passenger | FRA | Germany | EU | EWR | United States | US | international | B787-9 | 2377 | 6.5123 | 6350 | 15093950 | 3% | 0.0079 | 50.165 | 119242.205 | 149052756.25 | 376805.3678 | Yes | Yes | 2% | 2384.8441 | 6% | 8294.0638 | 15% | 24037.7329 | 30% | 55732.641 | 40% | 86145.8744 | 50% | 124833.3486 | Y | 249666.6971 | [7 empty] | SGN | 451592.7965 | 576359.5599 | 735597.0797 | 938828.9903 | 1198210.1306 | 1529253.4977 | 1529253.4977 | Y
R230 | LH | Lufthansa | Passenger | FRA | Germany | EU | MIA | United States | US | international | B787-9 | 2377 | 6.5123 | 8750 | 20798750 | 3% | 0.0079 | 69.125 | 164310.125 | 205387656.25 | 519219.995 | Yes | Yes | 2% | 3286.2025 | 6% | 11428.8281 | 15% | 33122.8602 | 30% | 76796.9463 | 40% | 118704.9451 | 50% | 172014.4567 | N | 344028.9133 | [7 empty] | SHJ | 59723.742 | 74426.6485 | 92749.1451 | 115582.3093 | 144036.5862 | 179495.7921 | 179495.7921 | Y
R231 | LH | Lufthansa | Passenger | FRA | Germany | EU | LAX | United States | US | international | A350-900 | 2377 | 6.5123 | 9350 | 22224950 | 3% | 0.0079 | 73.865 | 175577.105 | 219471381.25 | 554823.6518 | Yes | Yes | 2% | 3511.5421 | 6% | 12212.5192 | 15% | 35394.1421 | 30% | 82063.0226 | 40% | 126844.7128 | 50% | 183809.7337 | N | 367619.4674 | [7 empty] | SIN | 6983203.797 | 8912534.2533 | 11374903.1426 | 14517579.1562 | 18528518.6091 | 23647606.6813 | 23647606.6813 | Y
R232 | LH | Lufthansa | Passenger | FRA | Germany | EU | SFO | United States | US | international | A350-900 | 1584 | 4.3397 | 9500 | 15048000 | 3% | 0.0079 | 75.05 | 118879.2 | 148599000 | 375658.272 | Yes | Yes | 2% | 2377.584 | 6% | 8268.8145 | 15% | 23964.5556 | 30% | 55562.976 | 40% | 85883.6235 | 50% | 124453.3226 | Y | 248906.6453 | [7 empty] | STN | 3350944.74 | 3884663.3615 | 4503389.5224 | 5220662.7197 | 6052178.9417 | 7016134.1401 | 7016134.1401 | Y
R233 | LH | Lufthansa | Passenger | FRA | Germany | EU | YYZ | Canada | US | international | B787-9 | 2377 | 6.5123 | 6400 | 15212800 | 3% | 0.0079 | 50.56 | 120181.12 | 150226400 | 379772.3392 | Yes | Yes | 2% | 2403.6224 | 6% | 8359.3714 | 15% | 24227.0063 | 30% | 56171.4807 | 40% | 86824.1884 | 50% | 125816.2883 | Y | 251632.5766 | [7 empty] | SVO | 678172.5 | 786187.7972 | 911407.1308 | 1056570.6578 | 1224854.9713 | 1419942.613 | 1419942.613 | Y
R234 | LH | Lufthansa | Passenger | FRA | Germany | EU | GRU | Brazil | LATAM | international | B787-9 | 2377 | 6.5123 | 10000 | 23770000 | 3% | 0.0079 | 79 | 187783 | 234728750 | 593394.28 | No | Yes | 2% | 3755.66 | 6% | 13061.5178 | 15% | 37854.6974 | 30% | 87767.9386 | 40% | 135662.7944 | 50% | 196587.9505 | Y | 393175.901 | [7 empty] | SVX | 322686 | 374081.5139 | 433663.0008 | 502734.2738 | 582806.8099 | 675632.825 | 675632.825 | Y
R235 | LH | Lufthansa | Passenger | FRA | Germany | EU | EZE | Argentina | LATAM | international | B787-9 | 1584 | 4.3397 | 11900 | 18849600 | 3% | 0.0079 | 94.01 | 148911.84 | 186139800 | 470561.4144 | Yes | Yes | 2% | 2978.2368 | 6% | 10357.7781 | 15% | 30018.7591 | 30% | 69599.9384 | 40% | 107580.5389 | 50% | 155894.162 | N | 311788.3241 | [7 empty] | SYD | 1023259.74 | 1305967.5398 | 1666782.2923 | 2127283.5083 | 2715012.7199 | 3465120.6764 | 3465120.6764 | Y
R236 | LH | Lufthansa | Passenger | FRA | Germany | EU | BOG | Colombia | LATAM | international | B787-9 | 1584 | 4.3397 | 9600 | 15206400 | 3% | 0.0079 | 75.84 | 120130.56 | 150163200 | 379612.5696 | Yes | Yes | 2% | 2402.6112 | 6% | 8355.8546 | 15% | 24216.8141 | 30% | 56147.8495 | 40% | 86787.6616 | 50% | 125763.3576 | N | 251526.7152 | [7 empty] | SZX | 155619.36 | 198614.1199 | 253487.5393 | 323521.4728 | 412904.4908 | 526982.3886 | 526982.3886 | Y
R237 | LH | Lufthansa | Passenger | FRA | Germany | EU | MEX | Mexico | LATAM | international | B787-9 | 1584 | 4.3397 | 9600 | 15206400 | 3% | 0.0079 | 75.84 | 120130.56 | 150163200 | 379612.5696 | Yes | Yes | 2% | 2402.6112 | 6% | 8355.8546 | 15% | 24216.8141 | 30% | 56147.8495 | 40% | 86787.6616 | 50% | 125763.3576 | N | 251526.7152 | [7 empty] | TAO | 129356.37 | 165095.15 | 210707.896 | 268922.6028 | 343220.9597 | 438046.5827 | 438046.5827 | Y
R238 | LH | Lufthansa | Passenger | FRA | Germany | EU | NRT | Japan | APAC | international | B787-9 | 2377 | 6.5123 | 9400 | 22343800 | 3% | 0.0079 | 74.26 | 176516.02 | 220645025 | 557790.6232 | Yes | Yes | 2% | 3530.3204 | 6% | 12277.8267 | 15% | 35583.4156 | 30% | 82501.8623 | 40% | 127523.0267 | 50% | 184792.6735 | Y | 369585.3469 | [7 empty] | TNA | 99211.32 | 126621.5785 | 161604.7861 | 206253.2089 | 263237.1677 | 335964.7437 | 335964.7437 | Y
R239 | LH | Lufthansa | Passenger | FRA | Germany | EU | HND | Japan | APAC | international | B787-9 | 1584 | 4.3397 | 9400 | 14889600 | 3% | 0.0079 | 74.26 | 117627.84 | 147034800 | 371703.9744 | Yes | Yes | 2% | 2352.5568 | 6% | 8181.7743 | 15% | 23712.2971 | 30% | 54978.1026 | 40% | 84979.5853 | 50% | 123143.2877 | N | 246286.5753 | [7 empty] | TPE | 2905017.115 | 3707619.7826 | 4731966.7693 | 6039321.942 | 7707875.2446 | 9837419.0608 | 9837419.0608 | Y
R240 | LH | Lufthansa | Passenger | FRA | Germany | EU | ICN | South Korea | APAC | international | B787-9 | 2377 | 6.5123 | 8900 | 21155300 | 3% | 0.0079 | 70.31 | 167126.87 | 208908587.5 | 528120.9092 | Yes | Yes | 2% | 3342.5374 | 6% | 11624.7509 | 15% | 33690.6807 | 30% | 78113.4654 | 40% | 120739.887 | 50% | 174963.2759 | Y | 349926.5519 | [7 empty] | VCP | 613909.614 | 746914.9137 | 908736.1976 | 1105616.5323 | 1345151.563 | 1636582.5533 | 1636582.5533 | Y
R241 | LH | Lufthansa | Passenger | FRA | Germany | EU | SYD | Australia | APAC | international | A350-900 | 1584 | 4.3397 | 16500 | 26136000 | 3% | 0.0079 | 130.35 | 206474.4 | 258093000 | 652459.104 | Yes | Yes | 2% | 4129.488 | 6% | 14361.6251 | 15% | 41622.6492 | 30% | 96504.1163 | 40% | 149166.2934 | 50% | 216155.7709 | N | 432311.5418 | [7 empty] | VIE | 845786.42 | 980498.2691 | 1136666.2233 | 1317707.6838 | 1527584.3553 | 1770888.9394 | 1770888.9394 | Y
R242 | LH | Lufthansa | Passenger | FRA | Germany | EU | MEL | Australia | APAC | international | A350-900 | 1584 | 4.3397 | 16700 | 26452800 | 3% | 0.0079 | 131.93 | 208977.12 | 261221400 | 660367.6992 | Yes | Yes | 2% | 4179.5424 | 6% | 14535.7054 | 15% | 42127.1662 | 30% | 97673.8631 | 40% | 150974.3697 | 50% | 218775.8408 | N | 437551.6817 | [7 empty] | VKO | 230490 | 267201.0814 | 309759.2863 | 359095.9099 | 416290.5785 | 482594.875 | 482594.875 | Y
R243 | LH | Lufthansa | Passenger | FRA | Germany | EU | BKK | Thailand | APAC | international | B787-9 | 2377 | 6.5123 | 9100 | 21630700 | 3% | 0.0079 | 71.89 | 170882.53 | 213603162.5 | 539988.7948 | Yes | Yes | 2% | 3417.6506 | 6% | 11885.9812 | 15% | 34447.7747 | 30% | 79868.8241 | 40% | 123453.1429 | 50% | 178895.0349 | Y | 357790.0699 | [7 empty] | WAW | 803289.84 | 931233.0857 | 1079554.3733 | 1251499.3968 | 1450830.8047 | 1681910.5381 | 1681910.5381 | Y
R244 | LH | Lufthansa | Passenger | FRA | Germany | EU | KUL | Malaysia | APAC | international | A350-900 | 1584 | 4.3397 | 10600 | 16790400 | 3% | 0.0079 | 83.74 | 132644.16 | 165805200 | 419155.5456 | Yes | Yes | 2% | 2652.8832 | 6% | 9226.2561 | 15% | 26739.3989 | 30% | 61996.5838 | 40% | 95828.043 | 50% | 138863.7074 | N | 277727.4147 | [7 empty] | WRO | 365142.96 | 423300.7669 | 490721.6047 | 568880.8341 | 659488.8023 | 764528.2708 | 764528.2708 | Y
R245 | LH | Lufthansa | Passenger | FRA | Germany | EU | AUH | UAE | MENA | international | B787-9 | 1584 | 4.3397 | 5000 | 7920000 | 3% | 0.0079 | 39.5 | 62568 | 78210000 | 197714.88 | Yes | Yes | 2% | 1251.36 | 6% | 4352.0076 | 15% | 12612.924 | 30% | 29243.6716 | 40% | 45201.9071 | 50% | 65501.7488 | Y | 131003.4975 | [7 empty] | WUH | 241207.59 | 307848.7999 | 392901.7473 | 501453.2559 | 639995.545 | 816814.5142 | 816814.5142 | Y
R246 | LH | Lufthansa | Passenger | FRA | Germany | EU | DOH | Qatar | MENA | international | B787-9 | 2377 | 6.5123 | 4900 | 11647300 | 3% | 0.0079 | 38.71 | 92013.67 | 115017087.5 | 290763.1972 | Yes | Yes | 2% | 1840.2734 | 6% | 6400.1437 | 15% | 18548.8017 | 30% | 43006.2899 | 40% | 66474.7693 | 50% | 96328.0957 | Y | 192656.1915 | [7 empty] | YIP | 271292.16 | 306942.1779 | 347276.901 | 392911.9379 | 444543.7935 | 502960.499 | 502960.499 | Y
R247 | LH | Lufthansa | Passenger | FRA | Germany | EU | RUH | Saudi Arabia | MENA | international | B787-9 | 2377 | 6.5123 | 4800 | 11409600 | 3% | 0.0079 | 37.92 | 90135.84 | 112669800 | 284829.2544 | Yes | Yes | 2% | 1802.7168 | 6% | 6269.5285 | 15% | 18170.2548 | 30% | 42128.6105 | 40% | 65118.1413 | 50% | 94362.2162 | Y | 188724.4325 | [7 empty] | YUL | 38383.365 | 43427.2544 | 49133.9523 | 55590.5572 | 62895.6129 | 71160.613 | 71160.613 | Y
R248 | LH | Lufthansa | Passenger | FRA | Germany | EU | JED | Saudi Arabia | MENA | international | B787-9 | 1584 | 4.3397 | 5200 | 8236800 | 3% | 0.0079 | 41.08 | 65070.72 | 81338400 | 205623.4752 | Yes | Yes | 2% | 1301.4144 | 6% | 4526.0879 | 15% | 13117.441 | 30% | 30413.4185 | 40% | 47009.9834 | 50% | 68121.8187 | Y | 136243.6374 | [7 empty] | YVR | 488087.143 | 552225.8022 | 624792.808 | 706895.7143 | 799787.6168 | 904886.2782 | 904886.2782 | Y
R249 | LH | Lufthansa | Passenger | FRA | Germany | EU | CAI | Egypt | MENA | international | A321neo | 2377 | 6.5123 | 2900 | 6893300 | 3% | 0.0042 | 12.18 | 28951.86 | 36189825 | 91487.8776 | Yes | Yes | 2% | 579.0372 | 6% | 2013.7884 | 15% | 5836.3318 | 30% | 13531.8164 | 40% | 20916.1118 | 50% | 30309.3827 | Y | 60618.7655 | [7 empty] | YYC | 1220530.212 | 1380917.9059 | 1562381.8601 | 1767691.6682 | 1999980.8713 | 2262794.7834 | 2262794.7834 | Y
R250 | LH | Lufthansa | Passenger | FRA | Germany | EU | NBO | Kenya | ROW | international | B787-9 | 1584 | 4.3397 | 6550 | 10375200 | 3% | 0.0079 | 51.745 | 81964.08 | 102455100 | 259006.4928 | Yes | Yes | 2% | 1639.2816 | 6% | 5701.13 | 15% | 16522.9304 | 30% | 38309.2098 | 40% | 59214.4983 | 50% | 85807.2909 | N | 171614.5817 | [7 empty] | YYZ | 2518263.325 | 2849183.8081 | 3223589.9605 | 3647196.1564 | 4126467.6853 | 4668719.4294 | 4668719.4294 | Y
R251 | LH | Lufthansa | Passenger | FRA | Germany | EU | JNB | South Africa | ROW | international | B787-9 | 2377 | 6.5123 | 9000 | 21393000 | 3% | 0.0079 | 71.1 | 169004.7 | 211255875 | 534054.852 | Yes | Yes | 2% | 3380.094 | 6% | 11755.366 | 15% | 34069.2277 | 30% | 78991.1448 | 40% | 122096.515 | 50% | 176929.1554 | Y | 353858.3109 | [7 empty] | ZRH | 1628938.88 | 1888386.6122 | 2189157.6418 | 2537833.6987 | 2942044.8118 | 3410636.2757 | 3410636.2757 | Y
R252 | LH | Lufthansa | Passenger | FRA | Germany | EU | ACC | Ghana | ROW | international | A330-300 | 1584 | 4.3397 | 5600 | 8870400 | 3% | 0.0085 | 47.6 | 75398.4 | 94248000 | 238258.944 | Yes | Yes | 2% | 1507.968 | 6% | 5244.4446 | 15% | 15199.3717 | 30% | 35240.4751 | 40% | 54471.1589 | 50% | 78933.7529 | N | 157867.5059 | [7 empty] | 0
R253 | LH | Lufthansa | Passenger | FRA | Germany | EU | LOS | Nigeria | ROW | international | A330-300 | 2377 | 6.5123 | 5100 | 12122700 | 3% | 0.0085 | 43.35 | 103042.95 | 128803687.5 | 325615.722 | Yes | Yes | 2% | 2060.859 | 6% | 7167.3012 | 15% | 20772.1662 | 30% | 48161.2676 | 40% | 74442.8119 | 50% | 107874.5273 | N | 215749.0545 | [7 empty] | Total | 161440404.7865 | 194491771.2697 | 234846829.0788 | 284224736.9488 | 344768917.8946 | 419155289.5433
R254 | LH | Lufthansa | Passenger | FRA | Germany | EU | ADD | Ethiopia | ROW | international | B787-9 | 1584 | 4.3397 | 5600 | 8870400 | 3% | 0.0079 | 44.24 | 70076.16 | 87595200 | 221440.6656 | Yes | Yes | 2% | 1401.5232 | 6% | 4874.2485 | 15% | 14126.4749 | 30% | 32752.9122 | 40% | 50626.1359 | 50% | 73361.9586 | N | 146723.9172
R255 | LH | Lufthansa | Passenger | MUC | Germany | EU | JFK | United States | US | international | B787-9 | 3167 | 8.6767 | 8200 | 25969400 | 3% | 0.0079 | 64.78 | 205158.26 | 256447825 | 648300.1016 | Yes | Yes | 2% | 4103.1652 | 6% | 14270.0791 | 15% | 41357.3319 | 30% | 95888.9653 | 40% | 148215.4553 | 50% | 214777.9184 | N | 429555.8369 | [8 empty] | 0% | 0% | 0% | 0% | 0% | 0%
R256 | LH | Lufthansa | Passenger | MUC | Germany | EU | ORD | United States | US | international | B787-9 | 2377 | 6.5123 | 8000 | 19016000 | 3% | 0.0079 | 63.2 | 150226.4 | 187783000 | 474715.424 | Yes | Yes | 2% | 3004.528 | 6% | 10449.2142 | 15% | 30283.7579 | 30% | 70214.3509 | 40% | 108530.2355 | 50% | 157270.3604 | N | 314540.7208
R257 | LH | Lufthansa | Passenger | MUC | Germany | EU | IAD | United States | US | international | B787-9 | 2377 | 6.5123 | 7600 | 18065200 | 3% | 0.0079 | 60.04 | 142715.08 | 178393850 | 450979.6528 | Yes | Yes | 2% | 2854.3016 | 6% | 9926.7535 | 15% | 28769.57 | 30% | 66703.6333 | 40% | 103103.7237 | 50% | 149406.8424 | N | 298813.6847
R258 | LH | Lufthansa | Passenger | MUC | Germany | EU | LAX | United States | US | international | A350-900 | 1584 | 4.3397 | 9800 | 15523200 | 3% | 0.0079 | 77.42 | 122633.28 | 153291600 | 387521.1648 | Yes | Yes | 2% | 2452.6656 | 6% | 8529.9349 | 15% | 24721.331 | 30% | 57317.5963 | 40% | 88595.7379 | 50% | 128383.4276 | N | 256766.8551
R259 | LH | Lufthansa | Passenger | MUC | Germany | EU | SFO | United States | US | international | A350-900 | 1584 | 4.3397 | 9900 | 15681600 | 3% | 0.0079 | 78.21 | 123884.64 | 154855800 | 391475.4624 | Yes | Yes | 2% | 2477.6928 | 6% | 8616.9751 | 15% | 24973.5895 | 30% | 57902.4698 | 40% | 89499.776 | 50% | 129693.4625 | N | 259386.9251
R260 | LH | Lufthansa | Passenger | MUC | Germany | EU | YYZ | Canada | US | international | B787-9 | 1584 | 4.3397 | 7100 | 11246400 | 3% | 0.0079 | 56.09 | 88846.56 | 111058200 | 280755.1296 | Yes | Yes | 2% | 1776.9312 | 6% | 6179.8508 | 15% | 17910.3521 | 30% | 41526.0137 | 40% | 64186.7081 | 50% | 93012.4832 | N | 186024.9665
R261 | LH | Lufthansa | Passenger | MUC | Germany | EU | NRT | Japan | APAC | international | B787-9 | 2377 | 6.5123 | 9300 | 22106100 | 3% | 0.0079 | 73.47 | 174638.19 | 218297737.5 | 551856.6804 | Yes | Yes | 2% | 3492.7638 | 6% | 12147.2116 | 15% | 35204.8686 | 30% | 81624.1829 | 40% | 126166.3988 | 50% | 182826.7939 | Y | 365653.5879
R262 | LH | Lufthansa | Passenger | MUC | Germany | EU | ICN | South Korea | APAC | international | B787-9 | 1584 | 4.3397 | 8750 | 13860000 | 3% | 0.0079 | 69.125 | 109494 | 136867500 | 346001.04 | Yes | Yes | 2% | 2189.88 | 6% | 7616.0133 | 15% | 22072.617 | 30% | 51176.4253 | 40% | 79103.3374 | 50% | 114628.0603 | N | 229256.1206
R263 | LH | Lufthansa | Passenger | MUC | Germany | EU | SIN | Singapore | APAC | international | A350-900 | 1584 | 4.3397 | 10100 | 15998400 | 3% | 0.0079 | 79.79 | 126387.36 | 157984200 | 399384.0576 | Yes | Yes | 2% | 2527.7472 | 6% | 8791.0554 | 15% | 25478.1065 | 30% | 59072.2166 | 40% | 91307.8523 | 50% | 132313.5325 | N | 264627.065
R264 | LH | Lufthansa | Passenger | MUC | Germany | EU | DXB | UAE | MENA | international | B787-9 | 3167 | 8.6767 | 4800 | 15201600 | 3% | 0.0079 | 37.92 | 120092.64 | 150115800 | 379492.7424 | Yes | Yes | 2% | 2401.8528 | 6% | 8353.217 | 15% | 24209.1699 | 30% | 56130.126 | 40% | 86760.2665 | 50% | 125723.6596 | Y | 251447.3191
R265 | LH | Lufthansa | Passenger | MUC | Germany | EU | DOH | Qatar | MENA | international | B787-9 | 1584 | 4.3397 | 4700 | 7444800 | 3% | 0.0079 | 37.13 | 58813.92 | 73517400 | 185851.9872 | Yes | Yes | 2% | 1176.2784 | 6% | 4090.8872 | 15% | 11856.1486 | 30% | 27489.0513 | 40% | 42489.7927 | 50% | 61571.6438 | Y | 123143.2877
R266 | LH | Lufthansa | Passenger | MUC | Germany | EU | AUH | UAE | MENA | international | B787-9 | 1584 | 4.3397 | 4800 | 7603200 | 3% | 0.0079 | 37.92 | 60065.28 | 75081600 | 189806.2848 | Yes | Yes | 2% | 1201.3056 | 6% | 4177.9273 | 15% | 12108.407 | 30% | 28073.9247 | 40% | 43393.8308 | 50% | 62881.6788 | Y | 125763.3576
R267 | LH | Lufthansa | Passenger | MUC | Germany | EU | JNB | South Africa | ROW | international | B787-9 | 1584 | 4.3397 | 8700 | 13780800 | 3% | 0.0079 | 68.73 | 108868.32 | 136085400 | 344023.8912 | Yes | Yes | 2% | 2177.3664 | 6% | 7572.4933 | 15% | 21946.4878 | 30% | 50883.9886 | 40% | 78651.3183 | 50% | 113973.0428 | N | 227946.0857
R268 | AF | Air France | Passenger | CDG | France | EU | ORD | United States | US | international | B787-9 | 1709 | 4.6822 | 7340 | 12544060 | 3% | 0.0079 | 57.986 | 99098.074 | 123872592.5 | 313149.9138 | Yes | Yes | 2% | 1981.9615 | 6% | 6892.9097 | 15% | 19976.9287 | 30% | 46317.4711 | 40% | 71592.8579 | 50% | 103744.6801 | Y | 207489.3602
R269 | AF | Air France | Passenger | CDG | France | EU | IAD | United States | US | international | B787-9 | 1283 | 3.5151 | 6850 | 8788550 | 3% | 0.0079 | 54.115 | 69429.545 | 86786931.25 | 219397.3622 | Yes | Yes | 2% | 1388.5909 | 6% | 4829.2723 | 15% | 13996.1254 | 30% | 32450.6907 | 40% | 50158.9925 | 50% | 72685.0245 | N | 145370.049
R270 | AF | Air France | Passenger | CDG | France | EU | EWR | United States | US | international | B787-9 | 1709 | 4.6822 | 5830 | 9963470 | 3% | 0.0079 | 46.057 | 78711.413 | 98389266.25 | 248728.0651 | Yes | Yes | 2% | 1574.2283 | 6% | 5474.886 | 15% | 15867.2336 | 30% | 36788.945 | 40% | 56864.6269 | 50% | 82402.1097 | Y | 164804.2194
R271 | AF | Air France | Passenger | CDG | France | EU | LAX | United States | US | international | A350-900 | 1283 | 3.5151 | 9100 | 11675300 | 3% | 0.0079 | 71.89 | 92234.87 | 115293587.5 | 291462.1892 | Yes | Yes | 2% | 1844.6974 | 6% | 6415.5296 | 15% | 18593.3929 | 30% | 43109.6766 | 40% | 66634.574 | 50% | 96559.6676 | N | 193119.3352
R272 | AF | Air France | Passenger | CDG | France | EU | SFO | United States | US | international | A350-900 | 854 | 2.3397 | 9000 | 7686000 | 3% | 0.0079 | 71.1 | 60719.4 | 75899250 | 191873.304 | Yes | Yes | 2% | 1214.388 | 6% | 4223.4256 | 15% | 12240.2694 | 30% | 28379.654 | 40% | 43866.3962 | 50% | 63566.4698 | Y | 127132.9396
R273 | AF | Air France | Passenger | CDG | France | EU | MIA | United States | US | international | B787-9 | 1283 | 3.5151 | 8750 | 11226250 | 3% | 0.0079 | 69.125 | 88687.375 | 110859218.75 | 280252.105 | Yes | Yes | 2% | 1773.7475 | 6% | 6168.7785 | 15% | 17878.2624 | 30% | 41451.6122 | 40% | 64071.7057 | 50% | 92845.8342 | N | 185691.6684
R274 | AF | Air France | Passenger | CDG | France | EU | YYZ | Canada | US | international | B787-9 | 1283 | 3.5151 | 6580 | 8442140 | 3% | 0.0079 | 51.982 | 66692.906 | 83366132.5 | 210749.583 | Yes | Yes | 2% | 1333.8581 | 6% | 4638.9214 | 15% | 13444.4533 | 30% | 31171.6123 | 40% | 48181.9227 | 50% | 69820.0673 | Y | 139640.1346
R275 | AF | Air France | Passenger | CDG | France | EU | YUL | Canada | US | international | B787-9 | 1283 | 3.5151 | 5500 | 7056500 | 3% | 0.0079 | 43.45 | 55746.35 | 69682937.5 | 176158.466 | Yes | Yes | 2% | 1114.927 | 6% | 3877.5179 | 15% | 11237.7649 | 30% | 26055.2991 | 40% | 40273.6436 | 50% | 58360.2386 | Y | 116720.4773
R276 | AF | Air France | Passenger | CDG | France | EU | ATL | United States | US | international | B787-9 | 1283 | 3.5151 | 8060 | 10340980 | 3% | 0.0079 | 63.674 | 81693.742 | 102117177.5 | 258152.2247 | Yes | Yes | 2% | 1633.8748 | 6% | 5682.3262 | 15% | 16468.4337 | 30% | 38182.8565 | 40% | 59019.1941 | 50% | 85524.277 | Y | 171048.554
R277 | AF | Air France | Passenger | CDG | France | EU | BOS | United States | US | international | B787-9 | 1283 | 3.5151 | 5500 | 7056500 | 3% | 0.0079 | 43.45 | 55746.35 | 69682937.5 | 176158.466 | Yes | Yes | 2% | 1114.927 | 6% | 3877.5179 | 15% | 11237.7649 | 30% | 26055.2991 | 40% | 40273.6436 | 50% | 58360.2386 | Y | 116720.4773
R278 | AF | Air France | Passenger | CDG | France | EU | SEA | United States | US | international | B787-9 | 854 | 2.3397 | 8450 | 7216300 | 3% | 0.0079 | 66.755 | 57008.77 | 71260962.5 | 180147.7132 | Yes | Yes | 2% | 1140.1754 | 6% | 3965.3273 | 15% | 11492.253 | 30% | 26645.3418 | 40% | 41185.672 | 50% | 59681.8522 | Y | 119363.7044
R279 | AF | Air France | Passenger | CDG | France | EU | GRU | Brazil | LATAM | international | B787-9 | 1709 | 4.6822 | 9400 | 16064600 | 3% | 0.0079 | 74.26 | 126910.34 | 158637925 | 401036.6744 | No | Yes | 2% | 2538.2068 | 6% | 8827.432 | 15% | 25583.5327 | 30% | 59316.6524 | 40% | 91685.6763 | 50% | 132861.0345 | Y | 265722.0689
R280 | AF | Air France | Passenger | CDG | France | EU | EZE | Argentina | LATAM | international | A350-900 | 854 | 2.3397 | 11200 | 9564800 | 3% | 0.0079 | 88.48 | 75561.92 | 94452400 | 238775.6672 | Yes | Yes | 2% | 1511.2384 | 6% | 5255.8185 | 15% | 15232.3353 | 30% | 35316.9028 | 40% | 54589.2931 | 50% | 79104.9402 | N | 158209.8804
R281 | AF | Air France | Passenger | CDG | France | EU | BOG | Colombia | LATAM | international | B787-9 | 1283 | 3.5151 | 9050 | 11611150 | 3% | 0.0079 | 71.495 | 91728.085 | 114660106.25 | 289860.7486 | Yes | Yes | 2% | 1834.5617 | 6% | 6380.2794 | 15% | 18491.2314 | 30% | 42872.8103 | 40% | 66268.4499 | 50% | 96029.12 | N | 192058.2399
R282 | AF | Air France | Passenger | CDG | France | EU | MEX | Mexico | LATAM | international | B787-9 | 854 | 2.3397 | 9400 | 8027600 | 3% | 0.0079 | 74.26 | 63418.04 | 79272550 | 200401.0064 | Yes | Yes | 2% | 1268.3608 | 6% | 4411.1334 | 15% | 12784.2814 | 30% | 29640.972 | 40% | 45816.0138 | 50% | 66391.6462 | N | 132783.2925
R283 | AF | Air France | Passenger | CDG | France | EU | LIM | Peru | LATAM | international | B787-9 | 854 | 2.3397 | 10500 | 8967000 | 3% | 0.0079 | 82.95 | 70839.3 | 88549125 | 223852.188 | Yes | Yes | 2% | 1416.786 | 6% | 4927.3298 | 15% | 14280.3143 | 30% | 33109.5964 | 40% | 51177.4622 | 50% | 74160.8814 | N | 148321.7629
R284 | AF | Air France | Passenger | CDG | France | EU | HND | Japan | APAC | international | B787-9 | 1709 | 4.6822 | 9720 | 16611480 | 3% | 0.0079 | 76.788 | 131230.692 | 164038365 | 414688.9867 | Yes | Yes | 2% | 2624.6138 | 6% | 9127.9403 | 15% | 26454.4615 | 30% | 61335.9427 | 40% | 94806.8909 | 50% | 137383.9633 | Y | 274767.9266
R285 | AF | Air France | Passenger | CDG | France | EU | ICN | South Korea | APAC | international | B787-9 | 1283 | 3.5151 | 9200 | 11803600 | 3% | 0.0079 | 72.68 | 93248.44 | 116560550 | 294665.0704 | Yes | Yes | 2% | 1864.9688 | 6% | 6486.0299 | 15% | 18797.7159 | 30% | 43583.4094 | 40% | 67366.822 | 50% | 97620.7628 | Y | 195241.5256
R286 | AF | Air France | Passenger | CDG | France | EU | SYD | Australia | APAC | international | A350-900 | 854 | 2.3397 | 16900 | 14432600 | 3% | 0.0079 | 133.51 | 114017.54 | 142521925 | 360295.4264 | Yes | Yes | 2% | 2280.3508 | 6% | 7930.6547 | 15% | 22984.5059 | 30% | 53290.6837 | 40% | 82371.344 | 50% | 119363.7044 | N | 238727.4088
R287 | AF | Air France | Passenger | CDG | France | EU | BKK | Thailand | APAC | international | B787-9 | 1283 | 3.5151 | 9600 | 12316800 | 3% | 0.0079 | 75.84 | 97302.72 | 121628400 | 307476.5952 | Yes | Yes | 2% | 1946.0544 | 6% | 6768.0312 | 15% | 19615.0079 | 30% | 45478.3402 | 40% | 70295.8143 | 50% | 101865.1438 | Y | 203730.2876
R288 | AF | Air France | Passenger | CDG | France | EU | DXB | UAE | MENA | international | B787-9 | 1709 | 4.6822 | 5200 | 8886800 | 3% | 0.0079 | 41.08 | 70205.72 | 87757150 | 221850.0752 | Yes | Yes | 2% | 1404.1144 | 6% | 4883.2603 | 15% | 14152.5926 | 30% | 32813.4673 | 40% | 50719.7359 | 50% | 73497.5935 | Y | 146995.1871
R289 | AF | Air France | Passenger | CDG | France | EU | DOH | Qatar | MENA | international | B787-9 | 1283 | 3.5151 | 5100 | 6543300 | 3% | 0.0079 | 40.29 | 51692.07 | 64615087.5 | 163346.9412 | Yes | Yes | 2% | 1033.8414 | 6% | 3595.5166 | 15% | 10420.4729 | 30% | 24160.3682 | 40% | 37344.6513 | 50% | 54115.8577 | Y | 108231.7153
R290 | AF | Air France | Passenger | CDG | France | EU | AUH | UAE | MENA | international | B787-9 | 854 | 2.3397 | 5150 | 4398100 | 3% | 0.0079 | 40.685 | 34744.99 | 43431237.5 | 109794.1684 | Yes | Yes | 2% | 694.8998 | 6% | 2416.738 | 15% | 7004.1542 | 30% | 16239.4687 | 40% | 25101.3267 | 50% | 36374.1466 | Y | 72748.2932
R291 | AF | Air France | Passenger | CDG | France | EU | CAI | Egypt | MENA | international | A321neo | 1283 | 3.5151 | 3200 | 4105600 | 3% | 0.0042 | 13.44 | 17243.52 | 21554400 | 54489.5232 | Yes | Yes | 2% | 344.8704 | 6% | 1199.3979 | 15% | 3476.0773 | 30% | 8059.4527 | 40% | 12457.4861 | 50% | 18052.0508 | Y | 36104.1016
R292 | AF | Air France | Passenger | CDG | France | EU | RUH | Saudi Arabia | MENA | international | B787-9 | 1283 | 3.5151 | 5300 | 6799900 | 3% | 0.0079 | 41.87 | 53719.21 | 67149012.5 | 169752.7036 | Yes | Yes | 2% | 1074.3842 | 6% | 3736.5172 | 15% | 10829.1189 | 30% | 25107.8336 | 40% | 38809.1475 | 50% | 56238.0481 | Y | 112476.0963
R293 | AF | Air France | Passenger | CDG | France | EU | NBO | Kenya | ROW | international | B787-9 | 1283 | 3.5151 | 6450 | 8275350 | 3% | 0.0079 | 50.955 | 65375.265 | 81719081.25 | 206585.8374 | Yes | Yes | 2% | 1307.5053 | 6% | 4547.271 | 15% | 13178.8334 | 30% | 30555.7598 | 40% | 47230.0002 | 50% | 68440.6435 | Y | 136881.287
R294 | AF | Air France | Passenger | CDG | France | EU | JNB | South Africa | ROW | international | B787-9 | 1283 | 3.5151 | 9000 | 11547000 | 3% | 0.0079 | 71.1 | 91221.3 | 114026625 | 288259.308 | Yes | Yes | 2% | 1824.426 | 6% | 6345.0293 | 15% | 18389.0699 | 30% | 42635.9439 | 40% | 65902.3259 | 50% | 95498.5723 | N | 190997.1447
R295 | AF | Air France | Passenger | CDG | France | EU | ABJ | Ivory Coast | ROW | international | B787-9 | 1283 | 3.5151 | 5000 | 6415000 | 3% | 0.0079 | 39.5 | 50678.5 | 63348125 | 160144.06 | Yes | Yes | 2% | 1013.57 | 6% | 3525.0163 | 15% | 10216.1499 | 30% | 23686.6355 | 40% | 36612.4033 | 50% | 53054.7624 | N | 106109.5248
R296 | AF | Air France | Passenger | CDG | France | EU | DKR | Senegal | ROW | international | A330-300 | 1283 | 3.5151 | 4200 | 5388600 | 3% | 0.0085 | 35.7 | 45803.1 | 57253875 | 144737.796 | Yes | Yes | 2% | 916.062 | 6% | 3185.9008 | 15% | 9233.3304 | 30% | 21407.9212 | 40% | 33090.1974 | 50% | 47950.7599 | N | 95901.5199
R297 | AF | Air France | Passenger | CDG | France | EU | CMN | Morocco | MENA | international | A321neo | 1709 | 4.6822 | 2140 | 3657260 | 3% | 0.0042 | 8.988 | 15360.492 | 19200615 | 48539.1547 | Yes | Yes | 2% | 307.2098 | 6% | 1068.4212 | 15% | 3096.4825 | 30% | 7179.3438 | 40% | 11097.1029 | 50% | 16080.7296 | Y | 32161.4591
R298 | AF | Air France | Passenger | CDG | France | EU | LOS | Nigeria | ROW | international | A330-300 | 1283 | 3.5151 | 5250 | 6735750 | 3% | 0.0085 | 44.625 | 57253.875 | 71567343.75 | 180922.245 | Yes | Yes | 2% | 1145.0775 | 6% | 3982.376 | 15% | 11541.6631 | 30% | 26759.9015 | 40% | 41362.7467 | 50% | 59938.4499 | N | 119876.8999
R299 | AF | Air France | Passenger | CDG | France | EU | ADD | Ethiopia | ROW | international | B787-9 | 854 | 2.3397 | 6200 | 5294800 | 3% | 0.0079 | 48.98 | 41828.92 | 52286150 | 132179.3872 | Yes | Yes | 2% | 836.5784 | 6% | 2909.471 | 15% | 8432.1856 | 30% | 19550.4283 | 40% | 30219.0729 | 50% | 43790.2348 | Y | 87580.4695
R300 | BA | British Airways | Passenger | LHR | United Kingdom | EU | ORD | United States | US | international | B787-9 | 1125 | 3.0822 | 6350 | 7143750 | 3% | 0.0079 | 50.165 | 56435.625 | 70544531.25 | 178336.575 | Yes | Yes | 2% | 1128.7125 | 10% | 6542.4357 | 15% | 11376.7141 | 30% | 26377.4595 | 40% | 40771.6065 | 50% | 59081.833 | Y | 118163.6661
R301 | BA | British Airways | Passenger | LHR | United Kingdom | EU | LAX | United States | US | international | A350-900 | 750 | 2.0548 | 8760 | 6570000 | 3% | 0.0079 | 69.204 | 51903 | 64878750 | 164013.48 | Yes | Yes | 2% | 1038.06 | 10% | 6016.9802 | 15% | 10462.9938 | 30% | 24258.9548 | 40% | 37497.0366 | 50% | 54336.6779 | Y | 108673.3559
R302 | BA | British Airways | Passenger | LHR | United Kingdom | EU | SFO | United States | US | international | B787-9 | 563 | 1.5425 | 8630 | 4858690 | 3% | 0.0079 | 68.177 | 38383.651 | 47979563.75 | 121292.3372 | Yes | Yes | 2% | 767.673 | 10% | 4449.7171 | 15% | 7737.6626 | 30% | 17940.1433 | 40% | 27730.0573 | 50% | 40183.4207 | Y | 80366.8413
R303 | BA | British Airways | Passenger | LHR | United Kingdom | EU | MIA | United States | US | international | B787-9 | 563 | 1.5425 | 7120 | 4008560 | 3% | 0.0079 | 56.248 | 31667.624 | 39584530 | 100069.6918 | Yes | Yes | 2% | 633.3525 | 10% | 3671.1455 | 15% | 6383.7958 | 30% | 14801.1379 | 40% | 22878.1006 | 50% | 33152.4861 | Y | 66304.9722
R304 | BA | British Airways | Passenger | LHR | United Kingdom | EU | BOS | United States | US | international | B787-9 | 750 | 2.0548 | 5240 | 3930000 | 3% | 0.0079 | 41.396 | 31047 | 38808750 | 98108.52 | Yes | Yes | 2% | 620.94 | 10% | 3599.1982 | 15% | 6258.6858 | 30% | 14511.0643 | 40% | 22429.7342 | 50% | 32502.7617 | Y | 65005.5234
R305 | BA | British Airways | Passenger | LHR | United Kingdom | EU | ATL | United States | US | international | B787-9 | 750 | 2.0548 | 7120 | 5340000 | 3% | 0.0079 | 56.248 | 42186 | 52732500 | 133307.76 | Yes | Yes | 2% | 843.72 | 10% | 4890.5136 | 15% | 8504.1685 | 30% | 19717.324 | 40% | 30477.0434 | 50% | 44164.0579 | Y | 88328.1157
R306 | BA | British Airways | Passenger | LHR | United Kingdom | EU | IAD | United States | US | international | B787-9 | 750 | 2.0548 | 5770 | 4327500 | 3% | 0.0079 | 45.583 | 34187.25 | 42734062.5 | 108031.71 | Yes | Yes | 2% | 683.745 | 10% | 3963.2393 | 15% | 6891.7208 | 30% | 15978.7865 | 40% | 24698.3905 | 50% | 35790.2548 | N | 71580.5095
R307 | BA | British Airways | Passenger | LHR | United Kingdom | EU | SEA | United States | US | international | B787-9 | 375 | 1.0274 | 7830 | 2936250 | 3% | 0.0079 | 61.857 | 23196.375 | 28995468.75 | 73300.545 | Yes | Yes | 2% | 463.9275 | 10% | 2689.0956 | 15% | 4676.0982 | 30% | 10841.7589 | 40% | 16758.0934 | 50% | 24284.029 | Y | 48568.058
R308 | BA | British Airways | Passenger | LHR | United Kingdom | EU | YYZ | Canada | US | international | B787-9 | 563 | 1.5425 | 5730 | 3225990 | 3% | 0.0079 | 45.267 | 25485.321 | 31856651.25 | 80533.6144 | Yes | Yes | 2% | 509.7064 | 10% | 2954.4472 | 15% | 5137.521 | 30% | 11911.5899 | 40% | 18411.7298 | 50% | 26680.3013 | Y | 53360.6026
R309 | BA | British Airways | Passenger | LHR | United Kingdom | EU | YVR | Canada | US | international | B787-9 | 375 | 1.0274 | 7590 | 2846250 | 3% | 0.0079 | 59.961 | 22485.375 | 28106718.75 | 71053.785 | Yes | Yes | 2% | 449.7075 | 10% | 2606.6712 | 15% | 4532.7696 | 30% | 10509.4445 | 40% | 16244.4354 | 50% | 23539.691 | Y | 47079.3819
R310 | BA | British Airways | Passenger | LHR | United Kingdom | EU | YUL | Canada | US | international | B787-9 | 375 | 1.0274 | 5250 | 1968750 | 3% | 0.0079 | 41.475 | 15553.125 | 19441406.25 | 49147.875 | Yes | Yes | 2% | 311.0625 | 10% | 1803.0335 | 15% | 3135.3149 | 30% | 7269.3786 | 40% | 11236.2695 | 50% | 16282.3949 | Y | 32564.7899
R311 | BA | British Airways | Passenger | LHR | United Kingdom | EU | GRU | Brazil | LATAM | international | B787-9 | 563 | 1.5425 | 9450 | 5320350 | 3% | 0.0079 | 74.655 | 42030.765 | 52538456.25 | 132817.2174 | No | Yes | 2% | 840.6153 | 10% | 4872.5176 | 15% | 8472.875 | 30% | 19644.7687 | 40% | 30364.8947 | 50% | 44001.5441 | Y | 88003.0881
R312 | BA | British Airways | Passenger | LHR | United Kingdom | EU | EZE | Argentina | LATAM | international | A350-900 | 563 | 1.5425 | 11650 | 6558950 | 3% | 0.0079 | 92.035 | 51815.705 | 64769631.25 | 163737.6278 | Yes | Yes | 2% | 1036.3141 | 10% | 6006.8603 | 15% | 10445.3962 | 30% | 24218.154 | 40% | 37433.9708 | 50% | 54245.2898 | N | 108490.5795
R313 | BA | British Airways | Passenger | LHR | United Kingdom | EU | BOG | Colombia | LATAM | international | B787-9 | 375 | 1.0274 | 9050 | 3393750 | 3% | 0.0079 | 71.495 | 26810.625 | 33513281.25 | 84721.575 | Yes | Yes | 2% | 536.2125 | 10% | 3108.0862 | 15% | 5404.6857 | 30% | 12531.0241 | 40% | 19369.1884 | 50% | 28067.7475 | Y | 56135.4949
R314 | BA | British Airways | Passenger | LHR | United Kingdom | EU | MEX | Mexico | LATAM | international | B787-9 | 375 | 1.0274 | 9020 | 3382500 | 3% | 0.0079 | 71.258 | 26721.75 | 33402187.5 | 84440.73 | Yes | Yes | 2% | 534.435 | 10% | 3097.7832 | 15% | 5386.7696 | 30% | 12489.4847 | 40% | 19304.9812 | 50% | 27974.7052 | N | 55949.4104
R315 | BA | British Airways | Passenger | LHR | United Kingdom | EU | NRT | Japan | APAC | international | B787-9 | 750 | 2.0548 | 9600 | 7200000 | 3% | 0.0079 | 75.84 | 56880 | 71100000 | 179740.8 | Yes | Yes | 2% | 1137.6 | 10% | 6593.9509 | 15% | 11466.2945 | 30% | 26585.156 | 40% | 41092.6428 | 50% | 59547.0443 | Y | 119094.0886
R316 | BA | British Airways | Passenger | LHR | United Kingdom | EU | ICN | South Korea | APAC | international | B787-9 | 563 | 1.5425 | 9100 | 5123300 | 3% | 0.0079 | 71.89 | 40474.07 | 50592587.5 | 127898.0612 | Yes | Yes | 2% | 809.4814 | 10% | 4692.054 | 15% | 8159.0648 | 30% | 18917.1847 | 40% | 29240.269 | 50% | 42371.8572 | Y | 84743.7145
R317 | BA | British Airways | Passenger | LHR | United Kingdom | EU | SIN | Singapore | APAC | international | B787-9 | 750 | 2.0548 | 10850 | 8137500 | 3% | 0.0079 | 85.715 | 64286.25 | 80357812.5 | 203144.55 | Yes | Yes | 2% | 1285.725 | 10% | 7452.5383 | 15% | 12959.3017 | 30% | 30046.7649 | 40% | 46443.2473 | 50% | 67300.5657 | Y | 134601.1314
R318 | BA | British Airways | Passenger | LHR | United Kingdom | EU | BKK | Thailand | APAC | international | B787-9 | 563 | 1.5425 | 9540 | 5371020 | 3% | 0.0079 | 75.366 | 42431.058 | 53038822.5 | 134082.1433 | Yes | Yes | 2% | 848.6212 | 10% | 4918.9225 | 15% | 8553.5691 | 30% | 19831.8617 | 40% | 30654.0842 | 50% | 44420.6064 | Y | 88841.2128
R319 | BA | British Airways | Passenger | LHR | United Kingdom | EU | KUL | Malaysia | APAC | international | B787-9 | 375 | 1.0274 | 10580 | 3967500 | 3% | 0.0079 | 83.582 | 31343.25 | 39179062.5 | 99044.67 | Yes | Yes | 2% | 626.865 | 10% | 3633.5417 | 15% | 6318.4061 | 30% | 14649.5287 | 40% | 22643.7584 | 50% | 32812.9025 | Y | 65625.8051
R320 | BA | British Airways | Passenger | LHR | United Kingdom | EU | DOH | Qatar | MENA | international | B787-9 | 750 | 2.0548 | 5200 | 3900000 | 3% | 0.0079 | 41.08 | 30810 | 38512500 | 97359.6 | Yes | Yes | 2% | 616.2 | 10% | 3571.7234 | 15% | 6210.9095 | 30% | 14400.2928 | 40% | 22258.5149 | 50% | 32254.649 | Y | 64509.298
R321 | BA | British Airways | Passenger | LHR | United Kingdom | EU | AUH | UAE | MENA | international | B787-9 | 750 | 2.0548 | 5500 | 4125000 | 3% | 0.0079 | 43.45 | 32587.5 | 40734375 | 102976.5 | Yes | Yes | 2% | 651.75 | 10% | 3777.7844 | 15% | 6569.2313 | 30% | 15231.079 | 40% | 23542.6599 | 50% | 34115.4941 | Y | 68230.9883
R322 | BA | British Airways | Passenger | LHR | United Kingdom | EU | RUH | Saudi Arabia | MENA | international | B787-9 | 563 | 1.5425 | 5100 | 2871300 | 3% | 0.0079 | 40.29 | 22683.27 | 28354087.5 | 71679.1332 | Yes | Yes | 2% | 453.6654 | 10% | 2629.6127 | 15% | 4572.6627 | 30% | 10601.9387 | 40% | 16387.4035 | 50% | 23746.865 | Y | 47493.7301
R323 | BA | British Airways | Passenger | LHR | United Kingdom | EU | JED | Saudi Arabia | MENA | international | B787-9 | 375 | 1.0274 | 5330 | 1998750 | 3% | 0.0079 | 42.107 | 15790.125 | 19737656.25 | 49896.795 | Yes | Yes | 2% | 315.8025 | 10% | 1830.5083 | 15% | 3183.0911 | 30% | 7380.1501 | 40% | 11407.4889 | 50% | 16530.5076 | Y | 33061.0152
R324 | BA | British Airways | Passenger | LHR | United Kingdom | EU | CAI | Egypt | MENA | international | A321neo | 563 | 1.5425 | 3500 | 1970500 | 3% | 0.0042 | 14.7 | 8276.1 | 10345125 | 26152.476 | Yes | Yes | 2% | 165.522 | 10% | 959.4268 | 15% | 1668.358 | 30% | 3868.1682 | 40% | 5979.0229 | 50% | 8664.1578 | Y | 17328.3155
R325 | BA | British Airways | Passenger | LHR | United Kingdom | EU | CMN | Morocco | MENA | international | A320neo | 563 | 1.5425 | 2100 | 1182300 | 3% | 0.0039 | 8.19 | 4610.97 | 5763712.5 | 14570.6652 | Yes | Yes | 2% | 92.2194 | 10% | 534.5378 | 15% | 929.5137 | 30% | 2155.1223 | 40% | 3331.1699 | 50% | 4827.1736 | Y | 9654.3472
R326 | BA | British Airways | Passenger | LHR | United Kingdom | EU | JNB | South Africa | ROW | international | B787-9 | 563 | 1.5425 | 9060 | 5100780 | 3% | 0.0079 | 71.574 | 40296.162 | 50370202.5 | 127335.8719 | Yes | Yes | 2% | 805.9232 | 10% | 4671.4296 | 15% | 8123.2008 | 30% | 18834.0322 | 40% | 29111.7404 | 50% | 42185.6073 | Y | 84371.2146
R327 | BA | British Airways | Passenger | LHR | United Kingdom | EU | NBO | Kenya | ROW | international | B787-9 | 563 | 1.5425 | 6820 | 3839660 | 3% | 0.0079 | 53.878 | 30333.314 | 37916642.5 | 95853.2722 | Yes | Yes | 2% | 606.6663 | 10% | 3516.4625 | 15% | 6114.8156 | 30% | 14177.4945 | 40% | 21914.1357 | 50% | 31755.6117 | Y | 63511.2234
R328 | BA | British Airways | Passenger | LHR | United Kingdom | EU | LOS | Nigeria | ROW | international | B787-9 | 563 | 1.5425 | 5140 | 2893820 | 3% | 0.0079 | 40.606 | 22861.178 | 28576472.5 | 72241.3225 | Yes | Yes | 2% | 457.2236 | 10% | 2650.2371 | 15% | 4608.5267 | 30% | 10685.0911 | 40% | 16515.9322 | 50% | 23933.115 | N | 47866.2299
R329 | BA | British Airways | Passenger | LHR | United Kingdom | EU | ACC | Ghana | ROW | international | A330-300 | 375 | 1.0274 | 5280 | 1980000 | 3% | 0.0085 | 44.88 | 16830 | 21037500 | 53182.8 | Yes | Yes | 2% | 336.6 | 10% | 1951.0583 | 15% | 3392.7169 | 30% | 7866.1775 | 40% | 12158.7408 | 50% | 17619.1413 | N | 35238.2826
R330 | BA | British Airways | Passenger | LHR | United Kingdom | EU | CPT | South Africa | ROW | international | B787-9 | 375 | 1.0274 | 9700 | 3637500 | 3% | 0.0079 | 76.63 | 28736.25 | 35920312.5 | 90806.55 | Yes | Yes | 2% | 574.725 | 10% | 3331.319 | 15% | 5792.8676 | 30% | 13431.0424 | 40% | 20760.3456 | 50% | 30083.663 | N | 60167.326
R331 | IB | Iberia | Passenger | MAD | Spain | EU | JFK | United States | US | international | A350-900 | 750 | 2.0548 | 5760 | 4320000 | 3% | 0.0079 | 45.504 | 34128 | 42660000 | 107844.48 | Yes | Yes | 2% | 682.56 | 6% | 2373.8223 | 15% | 6879.7767 | 30% | 15951.0936 | 40% | 24655.5857 | 50% | 35728.2266 | Y | 71456.4532
R332 | IB | Iberia | Passenger | MAD | Spain | EU | MIA | United States | US | international | A350-900 | 750 | 2.0548 | 7900 | 5925000 | 3% | 0.0079 | 62.41 | 46807.5 | 58509375 | 147911.7 | Yes | Yes | 2% | 936.15 | 6% | 3255.7633 | 15% | 9435.8049 | 30% | 21877.368 | 40% | 33815.8206 | 50% | 49002.2552 | Y | 98004.5104
R333 | IB | Iberia | Passenger | MAD | Spain | EU | ORD | United States | US | international | A330-300 | 563 | 1.5425 | 8100 | 4560300 | 3% | 0.0085 | 68.85 | 38762.55 | 48453187.5 | 122489.658 | Yes | Yes | 2% | 775.251 | 6% | 2696.1852 | 15% | 7814.0439 | 30% | 18117.237 | 40% | 28003.7908 | 50% | 40580.0858 | N | 81160.1717
R334 | IB | Iberia | Passenger | MAD | Spain | EU | LAX | United States | US | international | A350-900 | 375 | 1.0274 | 9300 | 3487500 | 3% | 0.0079 | 73.47 | 27551.25 | 34439062.5 | 87061.95 | Yes | Yes | 2% | 551.025 | 6% | 1916.367 | 15% | 5553.9864 | 30% | 12877.1849 | 40% | 19904.2489 | 50% | 28843.0996 | N | 57686.1992
R335 | IB | Iberia | Passenger | MAD | Spain | EU | BOS | United States | US | international | A330-300 | 375 | 1.0274 | 5800 | 2175000 | 3% | 0.0085 | 49.3 | 18487.5 | 23109375 | 58420.5 | Yes | Yes | 2% | 369.75 | 6% | 1285.9248 | 15% | 3726.8481 | 30% | 8640.8768 | 40% | 13356.1926 | 50% | 19354.3597 | N | 38708.7195
R336 | IB | Iberia | Passenger | MAD | Spain | EU | YYZ | Canada | US | international | A330-300 | 375 | 1.0274 | 6500 | 2437500 | 3% | 0.0085 | 55.25 | 20718.75 | 25898437.5 | 65471.25 | Yes | Yes | 2% | 414.375 | 6% | 1441.1226 | 15% | 4176.6401 | 30% | 9683.7412 | 40% | 14968.1469 | 50% | 21690.2307 | N | 43380.4615
R337 | IB | Iberia | Passenger | MAD | Spain | EU | EZE | Argentina | LATAM | international | A350-900 | 750 | 2.0548 | 10400 | 7800000 | 3% | 0.0079 | 82.16 | 61620 | 77025000 | 194719.2 | Yes | Yes | 2% | 1232.4 | 6% | 4286.0681 | 15% | 12421.8191 | 30% | 28800.5857 | 40% | 44517.0297 | 50% | 64509.298 | N | 129018.596
R338 | IB | Iberia | Passenger | MAD | Spain | EU | BOG | Colombia | LATAM | international | A350-900 | 750 | 2.0548 | 8700 | 6525000 | 3% | 0.0079 | 68.73 | 51547.5 | 64434375 | 162890.1 | Yes | Yes | 2% | 1030.95 | 6% | 3585.4608 | 15% | 10391.3294 | 30% | 24092.7976 | 40% | 37240.2075 | 50% | 53964.5089 | Y | 107929.0178
R339 | IB | Iberia | Passenger | MAD | Spain | EU | MEX | Mexico | LATAM | international | A350-900 | 750 | 2.0548 | 9200 | 6900000 | 3% | 0.0079 | 72.68 | 54510 | 68137500 | 172251.6 | Yes | Yes | 2% | 1090.2 | 6% | 3791.5218 | 15% | 10988.5323 | 30% | 25477.4412 | 40% | 39380.4494 | 50% | 57065.9175 | Y | 114131.8349
R340 | IB | Iberia | Passenger | MAD | Spain | EU | LIM | Peru | LATAM | international | A350-900 | 563 | 1.5425 | 10300 | 5798900 | 3% | 0.0079 | 81.37 | 45811.31 | 57264137.5 | 144763.7396 | Yes | Yes | 2% | 916.2262 | 6% | 3186.4718 | 15% | 9234.9855 | 30% | 21411.7585 | 40% | 33096.1287 | 50% | 47959.3549 | N | 95918.7098
R341 | IB | Iberia | Passenger | MAD | Spain | EU | SCL | Chile | LATAM | international | A350-900 | 563 | 1.5425 | 11600 | 6530800 | 3% | 0.0079 | 91.64 | 51593.32 | 64491650 | 163034.8912 | Yes | Yes | 2% | 1031.8664 | 6% | 3588.6479 | 15% | 10400.5662 | 30% | 24114.2134 | 40% | 37273.31 | 50% | 54012.4774 | N | 108024.9547
R342 | IB | Iberia | Passenger | MAD | Spain | EU | GYE | Ecuador | LATAM | international | A330-300 | 375 | 1.0274 | 9300 | 3487500 | 3% | 0.0085 | 79.05 | 29643.75 | 37054687.5 | 93674.25 | Yes | Yes | 2% | 592.875 | 6% | 2061.9139 | 15% | 5975.8082 | 30% | 13855.199 | 40% | 21415.964 | 50% | 31033.7148 | N | 62067.4295
R343 | IB | Iberia | Passenger | MAD | Spain | EU | CCS | Venezuela | LATAM | international | A330-300 | 375 | 1.0274 | 8600 | 3225000 | 3% | 0.0085 | 73.1 | 27412.5 | 34265625 | 86623.5 | Yes | Yes | 2% | 548.25 | 6% | 1906.716 | 15% | 5526.0162 | 30% | 12812.3345 | 40% | 19804.0097 | 50% | 28697.8437 | N | 57395.6875
R344 | IB | Iberia | Passenger | MAD | Spain | EU | HAV | Cuba | LATAM | international | A330-300 | 375 | 1.0274 | 8700 | 3262500 | 3% | 0.0085 | 73.95 | 27731.25 | 34664062.5 | 87630.75 | Yes | Yes | 2% | 554.625 | 6% | 1928.8872 | 15% | 5590.2722 | 30% | 12961.3152 | 40% | 20034.2889 | 50% | 29031.5396 | N | 58063.0792
R345 | IB | Iberia | Passenger | MAD | Spain | EU | DXB | UAE | MENA | international | A330-300 | 563 | 1.5425 | 5700 | 3209100 | 3% | 0.0085 | 48.45 | 27277.35 | 34096687.5 | 86196.426 | Yes | Yes | 2% | 545.547 | 6% | 1897.3155 | 15% | 5498.7716 | 30% | 12749.1668 | 40% | 19706.3713 | 50% | 28556.3567 | Y | 57112.7134
R346 | IB | Iberia | Passenger | MAD | Spain | EU | DOH | Qatar | MENA | international | A330-300 | 375 | 1.0274 | 5600 | 2100000 | 3% | 0.0085 | 47.6 | 17850 | 22312500 | 56406 | Yes | Yes | 2% | 357 | 6% | 1241.5825 | 15% | 3598.3361 | 30% | 8342.9155 | 40% | 12895.6342 | 50% | 18686.968 | Y | 37373.936
R347 | IB | Iberia | Passenger | MAD | Spain | EU | CAI | Egypt | MENA | international | A321neo | 563 | 1.5425 | 3600 | 2026800 | 3% | 0.0042 | 15.12 | 8512.56 | 10640700 | 26899.6896 | Yes | Yes | 2% | 170.2512 | 6% | 592.1034 | 15% | 1716.0253 | 30% | 3978.6873 | 40% | 6149.8521 | 50% | 8911.7051 | N | 17823.4103
R348 | IB | Iberia | Passenger | MAD | Spain | EU | CMN | Morocco | MENA | international | A320neo | 563 | 1.5425 | 1600 | 900800 | 3% | 0.0039 | 6.24 | 3513.12 | 4391400 | 11101.4592 | Yes | Yes | 2% | 70.2624 | 6% | 244.3601 | 15% | 708.2009 | 30% | 1641.9979 | 40% | 2538.0342 | 50% | 3677.8466 | Y | 7355.6931
R349 | IB | Iberia | Passenger | MAD | Spain | EU | NRT | Japan | APAC | international | A350-900 | 375 | 1.0274 | 12000 | 4500000 | 3% | 0.0079 | 94.8 | 35550 | 44437500 | 112338 | Yes | Yes | 2% | 711 | 6% | 2472.7316 | 15% | 7166.4341 | 30% | 16615.7225 | 40% | 25682.9018 | 50% | 37216.9027 | N | 74433.8054
R350 | IB | Iberia | Passenger | BCN | Spain | EU | JFK | United States | US | international | A330-300 | 375 | 1.0274 | 6420 | 2407500 | 3% | 0.0085 | 54.57 | 20463.75 | 25579687.5 | 64665.45 | Yes | Yes | 2% | 409.275 | 6% | 1423.3857 | 15% | 4125.2353 | 30% | 9564.5567 | 40% | 14783.9235 | 50% | 21423.2741 | Y | 42846.5481
R351 | IB | Iberia | Passenger | BCN | Spain | EU | MIA | United States | US | international | A330-300 | 375 | 1.0274 | 8220 | 3082500 | 3% | 0.0085 | 69.87 | 26201.25 | 32751562.5 | 82795.95 | Yes | Yes | 2% | 524.025 | 6% | 1822.4658 | 15% | 5281.8434 | 30% | 12246.2081 | 40% | 18928.9488 | 50% | 27429.7995 | N | 54859.599
R352 | IB | Iberia | Passenger | BCN | Spain | EU | EZE | Argentina | LATAM | international | A330-300 | 375 | 1.0274 | 10600 | 3975000 | 3% | 0.0085 | 90.1 | 33787.5 | 42234375 | 106768.5 | Yes | Yes | 2% | 675.75 | 6% | 2350.1384 | 15% | 6811.1362 | 30% | 15791.9472 | 40% | 24409.5933 | 50% | 35371.7609 | N | 70743.5218
R353 | IB | Iberia | Passenger | BCN | Spain | EU | BOG | Colombia | LATAM | international | A330-300 | 375 | 1.0274 | 8980 | 3367500 | 3% | 0.0085 | 76.33 | 28623.75 | 35779687.5 | 90451.05 | Yes | Yes | 2% | 572.475 | 6% | 1990.9663 | 15% | 5770.189 | 30% | 13378.461 | 40% | 20679.0706 | 50% | 29965.888 | N | 59931.776
R354 | IB | Iberia | Passenger | BCN | Spain | EU | GRU | Brazil | LATAM | international | A330-300 | 375 | 1.0274 | 9600 | 3600000 | 3% | 0.0085 | 81.6 | 30600 | 38250000 | 96696 | No | Yes | 2% | 612 | 6% | 2128.4272 | 15% | 6168.5762 | 30% | 14302.1409 | 40% | 22106.8015 | 50% | 32034.8023 | N | 64069.6046
R355 | TP | TAP Air Portugal | Passenger | LIS | Portugal | EU | ORD | United States | US | international | A330-300 | 336 | 0.92055 | 7130 | 2395680 | 3% | 0.0085 | 60.605 | 20363.28 | 25454100 | 64347.9648 | Yes | Yes | 2% | 407.2656 | 6% | 1416.3974 | 15% | 4104.9818 | 30% | 9517.598 | 40% | 14711.3395 | 50% | 21318.0931 | N | 42636.1862
R356 | TP | TAP Air Portugal | Passenger | LIS | Portugal | EU | BOS | United States | US | international | A330-300 | 336 | 0.92055 | 5400 | 1814400 | 3% | 0.0085 | 45.9 | 15422.4 | 19278000 | 48734.784 | Yes | Yes | 2% | 308.448 | 6% | 1072.7273 | 15% | 3108.9624 | 30% | 7208.279 | 40% | 11141.828 | 50% | 16145.5404 | Y | 32291.0807
R357 | TP | TAP Air Portugal | Passenger | LIS | Portugal | EU | EWR | United States | US | international | A330-300 | 336 | 0.92055 | 5710 | 1918560 | 3% | 0.0085 | 48.535 | 16307.76 | 20384700 | 51532.5216 | Yes | Yes | 2% | 326.1552 | 6% | 1134.3098 | 15% | 3287.4399 | 30% | 7622.0876 | 40% | 11781.4514 | 50% | 17072.414 | Y | 34144.828
R358 | TP | TAP Air Portugal | Passenger | LIS | Portugal | EU | YYZ | Canada | US | international | A330-300 | 223 | 0.61096 | 5800 | 1293400 | 3% | 0.0085 | 49.3 | 10993.9 | 13742375 | 34740.724 | Yes | Yes | 2% | 219.878 | 6% | 764.6966 | 15% | 2216.2323 | 30% | 5138.4414 | 40% | 7942.4825 | 50% | 11509.3926 | N | 23018.7852
R359 | TP | TAP Air Portugal | Passenger | LIS | Portugal | EU | YUL | Canada | US | international | A330-300 | 223 | 0.61096 | 5400 | 1204200 | 3% | 0.0085 | 45.9 | 10235.7 | 12794625 | 32344.812 | Yes | Yes | 2% | 204.714 | 6% | 711.9589 | 15% | 2063.3887 | 30% | 4784.0661 | 40% | 7394.7251 | 50% | 10715.6414 | Y | 21431.2828
R360 | TP | TAP Air Portugal | Passenger | LIS | Portugal | EU | EZE | Argentina | LATAM | international | A330-300 | 336 | 0.92055 | 10200 | 3427200 | 3% | 0.0085 | 86.7 | 29131.2 | 36414000 | 92054.592 | Yes | Yes | 2% | 582.624 | 6% | 2026.2627 | 15% | 5872.4845 | 30% | 13615.6381 | 40% | 21045.675 | 50% | 30497.1318 | N | 60994.2636
R361 | TP | TAP Air Portugal | Passenger | LIS | Portugal | EU | SCL | Chile | LATAM | international | A330-300 | 223 | 0.61096 | 10650 | 2374950 | 3% | 0.0085 | 90.525 | 20187.075 | 25233843.75 | 63791.157 | Yes | Yes | 2% | 403.7415 | 6% | 1404.1412 | 15% | 4069.4611 | 30% | 9435.2415 | 40% | 14584.0412 | 50% | 21133.626 | N | 42267.2521
R362 | TP | TAP Air Portugal | Passenger | LIS | Portugal | EU | BOG | Colombia | LATAM | international | A330-300 | 336 | 0.92055 | 8300 | 2788800 | 3% | 0.0085 | 70.55 | 23704.8 | 29631000 | 74907.168 | Yes | Yes | 2% | 474.096 | 6% | 1648.8216 | 15% | 4778.5903 | 30% | 11079.3918 | 40% | 17125.4022 | 50% | 24816.2935 | N | 49632.5871
R363 | TP | TAP Air Portugal | Passenger | LIS | Portugal | EU | MEX | Mexico | LATAM | international | A330-300 | 223 | 0.61096 | 9100 | 2029300 | 3% | 0.0085 | 77.35 | 17249.05 | 21561312.5 | 54506.998 | Yes | Yes | 2% | 344.981 | 6% | 1199.7826 | 15% | 3477.1921 | 30% | 8062.0374 | 40% | 12461.4812 | 50% | 18057.8401 | N | 36115.6802
R364 | TP | TAP Air Portugal | Passenger | LIS | Portugal | EU | LIM | Peru | LATAM | international | A330-300 | 223 | 0.61096 | 9500 | 2118500 | 3% | 0.0085 | 80.75 | 18007.25 | 22509062.5 | 56902.91 | Yes | Yes | 2% | 360.145 | 6% | 1252.5203 | 15% | 3630.0357 | 30% | 8416.4126 | 40% | 13009.2386 | 50% | 18851.5913 | N | 37703.1826
R365 | TP | TAP Air Portugal | Passenger | LIS | Portugal | EU | FOR | Brazil | LATAM | international | A330-300 | 223 | 0.61096 | 6000 | 1338000 | 3% | 0.0085 | 51 | 11373 | 14216250 | 35938.68 | No | Yes | 2% | 227.46 | 6% | 791.0654 | 15% | 2292.6541 | 30% | 5315.629 | 40% | 8216.3612 | 50% | 11906.2682 | N | 23812.5364
R366 | TP | TAP Air Portugal | Passenger | LIS | Portugal | EU | REC | Brazil | LATAM | international | A330-300 | 336 | 0.92055 | 6300 | 2116800 | 3% | 0.0085 | 53.55 | 17992.8 | 22491000 | 56857.248 | No | Yes | 2% | 359.856 | 6% | 1251.5152 | 15% | 3627.1228 | 30% | 8409.6588 | 40% | 12998.7993 | 50% | 18836.4638 | N | 37672.9275
R367 | TP | TAP Air Portugal | Passenger | LIS | Portugal | EU | SSA | Brazil | LATAM | international | A330-300 | 223 | 0.61096 | 7100 | 1583300 | 3% | 0.0085 | 60.35 | 13458.05 | 16822562.5 | 42527.438 | No | Yes | 2% | 269.161 | 6% | 936.0941 | 15% | 2712.9741 | 30% | 6290.161 | 40% | 9722.6941 | 50% | 14089.084 | N | 28178.1681
R368 | TP | TAP Air Portugal | Passenger | LIS | Portugal | EU | CGH | Brazil | LATAM | international | A330-300 | 336 | 0.92055 | 9100 | 3057600 | 3% | 0.0085 | 77.35 | 25989.6 | 32487000 | 82127.136 | No | Yes | 2% | 519.792 | 6% | 1807.7442 | 15% | 5239.1774 | 30% | 12147.285 | 40% | 18776.0434 | 50% | 27208.2254 | N | 54416.4509
R369 | TP | TAP Air Portugal | Passenger | LIS | Portugal | EU | CAI | Egypt | MENA | international | A321neo | 223 | 0.61096 | 3900 | 869700 | 3% | 0.0042 | 16.38 | 3652.74 | 4565925 | 11542.6584 | Yes | Yes | 2% | 73.0548 | 6% | 254.0716 | 15% | 736.3466 | 30% | 1707.255 | 40% | 2638.9019 | 50% | 3824.0132 | N | 7648.0264
R370 | TP | TAP Air Portugal | Passenger | LIS | Portugal | EU | CMN | Morocco | MENA | international | A320neo | 336 | 0.92055 | 1600 | 537600 | 3% | 0.0039 | 6.24 | 2096.64 | 2620800 | 6625.3824 | Yes | Yes | 2% | 41.9328 | 6% | 145.8348 | 15% | 422.6563 | 30% | 979.949 | 40% | 1514.706 | 50% | 2194.9493 | N | 4389.8986
R371 | TP | TAP Air Portugal | Passenger | LIS | Portugal | EU | LOS | Nigeria | ROW | international | A330-300 | 223 | 0.61096 | 5700 | 1271100 | 3% | 0.0085 | 48.45 | 10804.35 | 13505437.5 | 34141.746 | Yes | Yes | 2% | 216.087 | 6% | 751.5122 | 15% | 2178.0214 | 30% | 5049.8476 | 40% | 7805.5432 | 50% | 11310.9548 | N | 22621.9096
R372 | TP | TAP Air Portugal | Passenger | LIS | Portugal | EU | DKR | Senegal | ROW | international | A321neo | 336 | 0.92055 | 3100 | 1041600 | 3% | 0.0042 | 13.02 | 4374.72 | 5468400 | 13824.1152 | Yes | Yes | 2% | 87.4944 | 6% | 304.29 | 15% | 881.8887 | 30% | 2044.7014 | 40% | 3160.4924 | 50% | 4579.8461 | N | 9159.6922
R373 | TP | TAP Air Portugal | Passenger | LIS | Portugal | EU | LAD | Angola | ROW | international | A330-300 | 336 | 0.92055 | 7100 | 2385600 | 3% | 0.0085 | 60.35 | 20277.6 | 25347000 | 64077.216 | Yes | Yes | 2% | 405.552 | 6% | 1410.4378 | 15% | 4087.7098 | 30% | 9477.552 | 40% | 14649.4405 | 50% | 21228.3957 | N | 42456.7913
R374 | TP | TAP Air Portugal | Passenger | LIS | Portugal | EU | CPV | Cape Verde | ROW | international | A321neo | 223 | 0.61096 | 2600 | 579800 | 3% | 0.0042 | 10.92 | 2435.16 | 3043950 | 7695.1056 | Yes | Yes | 2% | 48.7032 | 6% | 169.3811 | 15% | 490.8977 | 30% | 1138.17 | 40% | 1759.2679 | 50% | 2549.3421 | N | 5098.6843
R375 | TP | TAP Air Portugal | Passenger | LIS | Portugal | EU | MPM | Mozambique | ROW | international | A330-300 | 223 | 0.61096 | 9700 | 2163100 | 3% | 0.0085 | 82.45 | 18386.35 | 22982937.5 | 58100.866 | Yes | Yes | 2% | 367.727 | 6% | 1278.8891 | 15% | 3706.4575 | 30% | 8593.6003 | 40% | 13283.1173 | 50% | 19248.4669 | N | 38496.9338
R376 | TP | TAP Air Portugal | Passenger | LIS | Portugal | EU | NRT | Japan | APAC | international | A330-300 | 223 | 0.61096 | 12300 | 2742900 | 3% | 0.0085 | 104.55 | 23314.65 | 29143312.5 | 73674.294 | Yes | Yes | 2% | 466.293 | 6% | 1621.6842 | 15% | 4699.941 | 30% | 10897.0395 | 40% | 16843.5405 | 50% | 24407.8498 | N | 48815.6996
R377 | KL | KLM | Passenger | AMS | Netherlands | EU | JFK | United States | US | international | B787-9 | 953 | 2.611 | 5850 | 5575050 | 3% | 0.0079 | 46.215 | 44042.895 | 55053618.75 | 139175.5482 | Yes | Yes | 2% | 880.8579 | 6% | 3063.4672 | 15% | 8878.4952 | 30% | 20585.2186 | 40% | 31818.547 | 50% | 46108.0208 | Y | 92216.0415
R378 | KL | KLM | Passenger | AMS | Netherlands | EU | EWR | United States | US | international | B787-9 | 953 | 2.611 | 5880 | 5603640 | 3% | 0.0079 | 46.452 | 44268.756 | 55335945 | 139889.269 | Yes | Yes | 2% | 885.3751 | 6% | 3079.1773 | 15% | 8924.0259 | 30% | 20690.7838 | 40% | 31981.719 | 50% | 46344.4721 | Y | 92688.9443
R379 | KL | KLM | Passenger | AMS | Netherlands | EU | IAD | United States | US | international | B787-9 | 715 | 1.9589 | 6000 | 4290000 | 3% | 0.0079 | 47.4 | 33891 | 42363750 | 107095.56 | Yes | Yes | 2% | 677.82 | 6% | 2357.3375 | 15% | 6832.0005 | 30% | 15840.3221 | 40% | 24484.3663 | 50% | 35480.1139 | N | 70960.2278
R380 | KL | KLM | Passenger | AMS | Netherlands | EU | ORD | United States | US | international | B787-9 | 715 | 1.9589 | 7400 | 5291000 | 3% | 0.0079 | 58.46 | 41798.9 | 52248625 | 132084.524 | Yes | Yes | 2% | 835.978 | 6% | 2907.3829 | 15% | 8426.134 | 30% | 19536.3973 | 40% | 30197.3852 | 50% | 43758.8072 | N | 87517.6143
R381 | KL | KLM | Passenger | AMS | Netherlands | EU | LAX | United States | US | international | B787-9 | 476 | 1.3041 | 8870 | 4222120 | 3% | 0.0079 | 70.073 | 33354.748 | 41693435 | 105401.0037 | Yes | Yes | 2% | 667.095 | 6% | 2320.0377 | 15% | 6723.8988 | 30% | 15589.6832 | 40% | 24096.954 | 50% | 34918.7176 | N | 69837.4352
R382 | KL | KLM | Passenger | AMS | Netherlands | EU | SFO | United States | US | international | B787-9 | 476 | 1.3041 | 8950 | 4260200 | 3% | 0.0079 | 70.705 | 33655.58 | 42069475 | 106351.6328 | Yes | Yes | 2% | 673.1116 | 6% | 2340.9625 | 15% | 6784.5428 | 30% | 15730.2891 | 40% | 24314.2885 | 50% | 35233.6553 | N | 70467.3106
R383 | KL | KLM | Passenger | AMS | Netherlands | EU | ATL | United States | US | international | B787-9 | 476 | 1.3041 | 7610 | 3622360 | 3% | 0.0079 | 60.119 | 28616.644 | 35770805 | 90428.595 | Yes | Yes | 2% | 572.3329 | 6% | 1990.472 | 15% | 5768.7565 | 30% | 13375.1397 | 40% | 20673.9369 | 50% | 29958.4488 | Y | 59916.8976
R384 | KL | KLM | Passenger | AMS | Netherlands | EU | MIA | United States | US | international | B787-9 | 715 | 1.9589 | 8100 | 5791500 | 3% | 0.0079 | 63.99 | 45752.85 | 57191062.5 | 144579.006 | Yes | Yes | 2% | 915.057 | 6% | 3182.4056 | 15% | 9223.2007 | 30% | 21384.4349 | 40% | 33053.8946 | 50% | 47898.1538 | N | 95796.3075
R385 | KL | KLM | Passenger | AMS | Netherlands | EU | BOS | United States | US | international | B787-9 | 715 | 1.9589 | 5400 | 3861000 | 3% | 0.0079 | 42.66 | 30501.9 | 38127375 | 96386.004 | Yes | Yes | 2% | 610.038 | 6% | 2121.6037 | 15% | 6148.8005 | 30% | 14256.2899 | 40% | 22035.9297 | 50% | 31932.1025 | Y | 63864.205
R386 | KL | KLM | Passenger | AMS | Netherlands | EU | YYZ | Canada | US | international | B787-9 | 715 | 1.9589 | 5880 | 4204200 | 3% | 0.0079 | 46.452 | 33213.18 | 41516475 | 104953.6488 | Yes | Yes | 2% | 664.2636 | 6% | 2310.1907 | 15% | 6695.3605 | 30% | 15523.5157 | 40% | 23994.679 | 50% | 34770.5116 | Y | 69541.0233
R387 | KL | KLM | Passenger | AMS | Netherlands | EU | YVR | Canada | US | international | B787-9 | 476 | 1.3041 | 8000 | 3808000 | 3% | 0.0079 | 63.2 | 30083.2 | 37604000 | 95062.912 | Yes | Yes | 2% | 601.664 | 6% | 2092.4804 | 15% | 6064.3958 | 30% | 14060.5936 | 40% | 21733.4422 | 50% | 31493.7701 | N | 62987.5402
R388 | KL | KLM | Passenger | AMS | Netherlands | EU | NRT | Japan | APAC | international | B787-9 | 715 | 1.9589 | 9200 | 6578000 | 3% | 0.0079 | 72.68 | 51966.2 | 64957750 | 164213.192 | Yes | Yes | 2% | 1039.324 | 6% | 3614.5841 | 15% | 10475.7341 | 30% | 24288.4939 | 40% | 37542.6951 | 50% | 54402.8413 | N | 108805.6826
R389 | KL | KLM | Passenger | AMS | Netherlands | EU | ICN | South Korea | APAC | international | B787-9 | 715 | 1.9589 | 8850 | 6327750 | 3% | 0.0079 | 69.915 | 49989.225 | 62486531.25 | 157965.951 | Yes | Yes | 2% | 999.7845 | 6% | 3477.0728 | 15% | 10077.2007 | 30% | 23364.4751 | 40% | 36114.4404 | 50% | 52333.168 | Y | 104666.336
R390 | KL | KLM | Passenger | AMS | Netherlands | EU | SIN | Singapore | APAC | international | B787-9 | 715 | 1.9589 | 10700 | 7650500 | 3% | 0.0079 | 84.53 | 60438.95 | 75548687.5 | 190987.082 | Yes | Yes | 2% | 1208.779 | 6% | 4203.9185 | 15% | 12183.7342 | 30% | 28248.5744 | 40% | 43663.7866 | 50% | 63272.8698 | Y | 126545.7396
R391 | KL | KLM | Passenger | AMS | Netherlands | EU | KUL | Malaysia | APAC | international | B787-9 | 476 | 1.3041 | 10900 | 5188400 | 3% | 0.0079 | 86.11 | 40988.36 | 51235450 | 129523.2176 | Yes | Yes | 2% | 819.7672 | 6% | 2851.0046 | 15% | 8262.7393 | 30% | 19157.5588 | 40% | 29611.815 | 50% | 42910.2618 | Y | 85820.5235
R392 | KL | KLM | Passenger | AMS | Netherlands | EU | SYD | Australia | APAC | international | B787-9 | 476 | 1.3041 | 16700 | 7949200 | 3% | 0.0079 | 131.93 | 62798.68 | 78498350 | 198443.8288 | Yes | Yes | 2% | 1255.9736 | 6% | 4368.0529 | 15% | 12659.4262 | 30% | 29351.4892 | 40% | 45368.5606 | 50% | 65743.2451 | N | 131486.4902
R393 | KL | KLM | Passenger | AMS | Netherlands | EU | BKK | Thailand | APAC | international | B787-9 | 715 | 1.9589 | 9350 | 6685250 | 3% | 0.0079 | 73.865 | 52813.475 | 66016843.75 | 166890.581 | Yes | Yes | 2% | 1056.2695 | 6% | 3673.5175 | 15% | 10646.5341 | 30% | 24684.502 | 40% | 38154.8042 | 50% | 55289.8442 | N | 110579.6883
R394 | KL | KLM | Passenger | AMS | Netherlands | EU | DXB | UAE | MENA | international | B787-9 | 953 | 2.611 | 5100 | 4860300 | 3% | 0.0079 | 40.29 | 38396.37 | 47995462.5 | 121332.5292 | Yes | Yes | 2% | 767.9274 | 6% | 2670.715 | 15% | 7740.2266 | 30% | 17946.088 | 40% | 27739.2461 | 50% | 40196.736 | Y | 80393.4721
R395 | KL | KLM | Passenger | AMS | Netherlands | EU | DOH | Qatar | MENA | international | B787-9 | 715 | 1.9589 | 5000 | 3575000 | 3% | 0.0079 | 39.5 | 28242.5 | 35303125 | 89246.3 | Yes | Yes | 2% | 564.85 | 6% | 1964.4479 | 15% | 5693.3338 | 30% | 13200.2684 | 40% | 20403.6386 | 50% | 29566.7616 | Y | 59133.5232
R396 | KL | KLM | Passenger | AMS | Netherlands | EU | NBO | Kenya | ROW | international | B787-9 | 715 | 1.9589 | 6530 | 4668950 | 3% | 0.0079 | 51.587 | 36884.705 | 46105881.25 | 116555.6678 | Yes | Yes | 2% | 737.6941 | 6% | 2565.5689 | 15% | 7435.4939 | 30% | 17239.5506 | 40% | 26647.152 | 50% | 38614.1906 | N | 77228.3813
R397 | KL | KLM | Passenger | AMS | Netherlands | EU | JNB | South Africa | ROW | international | B787-9 | 715 | 1.9589 | 9100 | 6506500 | 3% | 0.0079 | 71.89 | 51401.35 | 64251687.5 | 162428.266 | Yes | Yes | 2% | 1028.027 | 6% | 3575.2951 | 15% | 10361.8674 | 30% | 24024.4885 | 40% | 37134.6223 | 50% | 53811.5061 | Y | 107623.0122
R398 | KL | KLM | Passenger | AMS | Netherlands | EU | LOS | Nigeria | ROW | international | B787-9 | 476 | 1.3041 | 5200 | 2475200 | 3% | 0.0079 | 41.08 | 19554.08 | 24442600 | 61790.8928 | Yes | Yes | 2% | 391.0816 | 6% | 1360.1123 | 15% | 3941.8573 | 30% | 9139.3859 | 40% | 14126.7374 | 50% | 20470.9506 | N | 40941.9011
R399 | KL | KLM | Passenger | AMS | Netherlands | EU | ACC | Ghana | ROW | international | A330-300 | 476 | 1.3041 | 5400 | 2570400 | 3% | 0.0085 | 45.9 | 21848.4 | 27310500 | 69040.944 | Yes | Yes | 2% | 436.968 | 6% | 1519.697 | 15% | 4404.3634 | 30% | 10211.7286 | 40% | 15784.2563 | 50% | 22872.8489 | N | 45745.6977
R400 | KL | KLM | Passenger | AMS | Netherlands | EU | EZE | Argentina | LATAM | international | B787-9 | 476 | 1.3041 | 12000 | 5712000 | 3% | 0.0079 | 94.8 | 45124.8 | 56406000 | 142594.368 | Yes | Yes | 2% | 902.496 | 6% | 3138.7206 | 15% | 9096.5937 | 30% | 21090.8904 | 40% | 32600.1633 | 50% | 47240.6552 | N | 94481.3103
R401 | KL | KLM | Passenger | AMS | Netherlands | EU | BOG | Colombia | LATAM | international | B787-9 | 476 | 1.3041 | 9300 | 4426800 | 3% | 0.0079 | 73.47 | 34971.72 | 43714650 | 110510.6352 | Yes | Yes | 2% | 699.4344 | 6% | 2432.5085 | 15% | 7049.8601 | 30% | 16345.4401 | 40% | 25265.1266 | 50% | 36611.5077 | N | 73223.0155
R402 | KL | KLM | Passenger | AMS | Netherlands | EU | CAI | Egypt | MENA | international | A321neo | 715 | 1.9589 | 3200 | 2288000 | 3% | 0.0042 | 13.44 | 9609.6 | 12012000 | 30366.336 | Yes | Yes | 2% | 192.192 | 6% | 668.4096 | 15% | 1937.1748 | 30% | 4491.4331 | 40% | 6942.4026 | 50% | 10060.1842 | N | 20120.3684
R403 | TK | Turkish Airlines | Passenger | IST | Turkey | ROW | ORD | United States | US | international | B787-9 | 1118 | 3.063 | 10130 | 11325340 | 3.5% | 0.0079 | 80.027 | 89470.186 | 111837732.5 | 282725.7878 | Yes | Yes | 0% | 0 | 2.5% | 2656.5629 | 10% | 12620.6533 | 20% | 29978.7543 | 30% | 53408.0339 | 50% | 105719.9842 | N | 211439.9683
R404 | TK | Turkish Airlines | Passenger | IST | Turkey | ROW | IAD | United States | US | international | B787-9 | 1118 | 3.063 | 9750 | 10900500 | 3.5% | 0.0079 | 77.025 | 86113.95 | 107642437.5 | 272120.082 | Yes | Yes | 0% | 0 | 2.5% | 2556.909 | 10% | 12147.2231 | 20% | 28854.1811 | 30% | 51404.5736 | 50% | 101754.1802 | N | 203508.3604
R405 | TK | Turkish Airlines | Passenger | IST | Turkey | ROW | EWR | United States | US | international | B787-9 | 1490 | 4.0822 | 9380 | 13976200 | 3.5% | 0.0079 | 74.102 | 110411.98 | 138014975 | 348901.8568 | Yes | Yes | 0% | 0 | 2.5% | 3278.3699 | 10% | 15574.7002 | 20% | 36995.7163 | 30% | 65908.9585 | 50% | 130465.279 | N | 260930.5579
R406 | TK | Turkish Airlines | Passenger | IST | Turkey | ROW | LAX | United States | US | international | B787-9 | 745 | 2.0411 | 11300 | 8418500 | 3.5% | 0.0079 | 89.27 | 66506.15 | 83132687.5 | 210159.434 | Yes | Yes | 0% | 0 | 2.5% | 1974.7111 | 10% | 9381.3493 | 20% | 22284.2001 | 30% | 39699.959 | 50% | 78585.1627 | N | 157170.3254
R407 | TK | Turkish Airlines | Passenger | IST | Turkey | ROW | MIA | United States | US | international | B787-9 | 745 | 2.0411 | 11250 | 8381250 | 3.5% | 0.0079 | 88.875 | 66211.875 | 82764843.75 | 209229.525 | Yes | Yes | 0% | 0 | 2.5% | 1965.9734 | 10% | 9339.8389 | 20% | 22185.5975 | 30% | 39524.2955 | 50% | 78237.4407 | N | 156474.8815
R408 | TK | Turkish Airlines | Passenger | IST | Turkey | ROW | BOS | United States | US | international | B787-9 | 745 | 2.0411 | 9000 | 6705000 | 3.5% | 0.0079 | 71.1 | 52969.5 | 66211875 | 167383.62 | Yes | Yes | 0% | 0 | 2.5% | 1572.7787 | 10% | 7471.8711 | 20% | 17748.478 | 30% | 31619.4364 | 50% | 62589.9526 | N | 125179.9052
R409 | TK | Turkish Airlines | Passenger | IST | Turkey | ROW | YYZ | Canada | US | international | B787-9 | 745 | 2.0411 | 9660 | 7196700 | 3.5% | 0.0079 | 76.314 | 56853.93 | 71067412.5 | 179658.4188 | Yes | Yes | 0% | 0 | 2.5% | 1688.1159 | 10% | 8019.8083 | 20% | 19050.033 | 30% | 33938.195 | 50% | 67179.8825 | N | 134359.7649
R410 | TK | Turkish Airlines | Passenger | IST | Turkey | ROW | GRU | Brazil | LATAM | international | B787-9 | 745 | 2.0411 | 11000 | 8195000 | 3.5% | 0.0079 | 86.9 | 64740.5 | 80925625 | 204579.98 | No | Yes | 0% | 0 | 2.5% | 1922.2851 | 10% | 9132.2869 | 20% | 21692.5842 | 30% | 38645.9778 | 50% | 76498.831 | N | 152997.6619
R411 | TK | Turkish Airlines | Passenger | IST | Turkey | ROW | EZE | Argentina | LATAM | international | B787-9 | 745 | 2.0411 | 13200 | 9834000 | 3.5% | 0.0079 | 104.28 | 77688.6 | 97110750 | 245495.976 | Yes | Yes | 0% | 0 | 2.5% | 2306.7422 | 10% | 10958.7443 | 20% | 26031.101 | 30% | 46375.1733 | 50% | 91798.5971 | N | 183597.1943
R412 | TK | Turkish Airlines | Passenger | IST | Turkey | ROW | BOG | Colombia | LATAM | international | B787-9 | 745 | 2.0411 | 11200 | 8344000 | 3.5% | 0.0079 | 88.48 | 65917.6 | 82397000 | 208299.616 | Yes | Yes | 0% | 0 | 2.5% | 1957.2358 | 10% | 9298.3285 | 20% | 22086.9948 | 30% | 39348.6319 | 50% | 77889.7188 | N | 155779.4376
R413 | TK | Turkish Airlines | Passenger | IST | Turkey | ROW | MEX | Mexico | LATAM | international | B787-9 | 745 | 2.0411 | 11500 | 8567500 | 3.5% | 0.0079 | 90.85 | 67683.25 | 84604062.5 | 213879.07 | Yes | Yes | 0% | 0 | 2.5% | 2009.6617 | 10% | 9547.3909 | 20% | 22678.6107 | 30% | 40402.6131 | 50% | 79976.0505 | N | 159952.1011
R414 | TK | Turkish Airlines | Passenger | IST | Turkey | ROW | NRT | Japan | APAC | international | B787-9 | 1118 | 3.063 | 9500 | 10621000 | 3.5% | 0.0079 | 75.05 | 83905.9 | 104882375 | 265142.644 | Yes | Yes | 0% | 0 | 2.5% | 2491.3472 | 10% | 11835.7559 | 20% | 28114.3303 | 30% | 50086.5076 | 50% | 99145.0987 | N | 198290.1973
R415 | TK | Turkish Airlines | Passenger | IST | Turkey | ROW | HND | Japan | APAC | international | B787-9 | 745 | 2.0411 | 9500 | 7077500 | 3.5% | 0.0079 | 75.05 | 55912.25 | 69890312.5 | 176682.71 | Yes | Yes | 0% | 0 | 2.5% | 1660.1553 | 10% | 7886.9751 | 20% | 18734.5045 | 30% | 33376.0717 | 50% | 66067.1722 | N | 132134.3444
R416 | TK | Turkish Airlines | Passenger | IST | Turkey | ROW | ICN | South Korea | APAC | international | B787-9 | 1118 | 3.063 | 8800 | 9838400 | 3.5% | 0.0079 | 69.52 | 77723.36 | 97154200 | 245605.8176 | Yes | Yes | 0% | 0 | 2.5% | 2307.7743 | 10% | 10963.6475 | 20% | 26042.7481 | 30% | 46395.9228 | 50% | 91839.6703 | N | 183679.3407
R417 | TK | Turkish Airlines | Passenger | IST | Turkey | ROW | SIN | Singapore | APAC | international | B787-9 | 1118 | 3.063 | 8300 | 9279400 | 3.5% | 0.0079 | 65.57 | 73307.26 | 91634075 | 231650.9416 | Yes | Yes | 0% | 0 | 2.5% | 2176.6507 | 10% | 10340.713 | 20% | 24563.0465 | 30% | 43759.7909 | 50% | 86621.5073 | N | 173243.0145
R418 | TK | Turkish Airlines | Passenger | IST | Turkey | ROW | BKK | Thailand | APAC | international | B787-9 | 1118 | 3.063 | 7100 | 7937800 | 3.5% | 0.0079 | 56.09 | 62708.62 | 78385775 | 198159.2392 | Yes | Yes | 0% | 0 | 2.5% | 1861.9542 | 10% | 8845.6702 | 20% | 21011.7626 | 30% | 37433.0741 | 50% | 74097.9158 | N | 148195.8317
R419 | TK | Turkish Airlines | Passenger | IST | Turkey | ROW | KUL | Malaysia | APAC | international | B787-9 | 1118 | 3.063 | 8200 | 9167600 | 3.5% | 0.0079 | 64.78 | 72424.04 | 90530050 | 228859.9664 | Yes | Yes | 0% | 0 | 2.5% | 2150.426 | 10% | 10216.1261 | 20% | 24267.1061 | 30% | 43232.5645 | 50% | 85577.8746 | N | 171155.7493
R420 | TK | Turkish Airlines | Passenger | IST | Turkey | ROW | SYD | Australia | APAC | international | A350-900 | 745 | 2.0411 | 15200 | 11324000 | 3.5% | 0.0079 | 120.08 | 89459.6 | 111824500 | 282692.336 | Yes | Yes | 0% | 0 | 2.5% | 2656.2485 | 10% | 12619.1601 | 20% | 29975.2073 | 30% | 53401.7147 | 50% | 105707.4755 | N | 211414.951
R421 | TK | Turkish Airlines | Passenger | IST | Turkey | ROW | NBO | Kenya | ROW | international | B787-9 | 745 | 2.0411 | 4850 | 3613250 | 3.5% | 0.0079 | 38.315 | 28544.675 | 35680843.75 | 90201.173 | Yes | Yes | 0% | 0 | 2.5% | 847.553 | 10% | 4026.5083 | 20% | 9564.4576 | 30% | 17039.3629 | 50% | 33729.03 | N | 67458.06
R422 | TK | Turkish Airlines | Passenger | IST | Turkey | ROW | JNB | South Africa | ROW | international | B787-9 | 1118 | 3.063 | 7100 | 7937800 | 3.5% | 0.0079 | 56.09 | 62708.62 | 78385775 | 198159.2392 | Yes | Yes | 0% | 0 | 2.5% | 1861.9542 | 10% | 8845.6702 | 20% | 21011.7626 | 30% | 37433.0741 | 50% | 74097.9158 | N | 148195.8317
R423 | TK | Turkish Airlines | Passenger | IST | Turkey | ROW | LOS | Nigeria | ROW | international | A330-300 | 1118 | 3.063 | 4900 | 5478200 | 3.5% | 0.0085 | 41.65 | 46564.7 | 58205875 | 147144.452 | Yes | Yes | 0% | 0 | 2.5% | 1382.6064 | 10% | 6568.4108 | 20% | 15602.4231 | 30% | 27796.1764 | 50% | 55021.8969 | N | 110043.7937
R424 | TK | Turkish Airlines | Passenger | IST | Turkey | ROW | ACC | Ghana | ROW | international | A330-300 | 745 | 2.0411 | 5200 | 3874000 | 3.5% | 0.0085 | 44.2 | 32929 | 41161250 | 104055.64 | Yes | Yes | 0% | 0 | 2.5% | 977.7331 | 10% | 4644.9607 | 20% | 11033.5123 | 30% | 19656.5272 | 50% | 38909.647 | N | 77819.2941
R425 | TK | Turkish Airlines | Passenger | IST | Turkey | ROW | ADD | Ethiopia | ROW | international | B787-9 | 1118 | 3.063 | 3400 | 3801200 | 3.5% | 0.0079 | 26.86 | 30029.48 | 37536850 | 94893.1568 | Yes | Yes | 0% | 0 | 2.5% | 891.6401 | 10% | 4235.9547 | 20% | 10061.9708 | 30% | 17925.6975 | 50% | 35483.509 | N | 70967.018
R426 | TK | Turkish Airlines | Passenger | IST | Turkey | ROW | CMN | Morocco | MENA | international | A321neo | 1118 | 3.063 | 2900 | 3242200 | 3.5% | 0.0042 | 12.18 | 13617.24 | 17021550 | 43030.4784 | Yes | Yes | 0% | 0 | 2.5% | 404.3252 | 10% | 1920.8462 | 20% | 4562.7254 | 30% | 8128.6298 | 50% | 16090.4371 | N | 32180.8741
R427 | TK | Turkish Airlines | Passenger | IST | Turkey | ROW | CAI | Egypt | MENA | international | A321neo | 1490 | 4.0822 | 1600 | 2384000 | 3.5% | 0.0042 | 6.72 | 10012.8 | 12516000 | 31640.448 | Yes | Yes | 0% | 0 | 2.5% | 297.3016 | 10% | 1412.4043 | 20% | 3354.9866 | 30% | 5977.0074 | 50% | 11831.3497 | N | 23662.6994
R428 | TK | Turkish Airlines | Passenger | IST | Turkey | ROW | DOH | Qatar | MENA | international | B787-9 | 1118 | 3.063 | 2950 | 3298100 | 3.5% | 0.0079 | 23.305 | 26054.99 | 32568737.5 | 82333.7684 | Yes | Yes | 0% | 0 | 2.5% | 773.6289 | 10% | 3675.3137 | 20% | 8730.2394 | 30% | 15553.1787 | 50% | 30787.1622 | Y | 61574.3244
R429 | TK | Turkish Airlines | Passenger | IST | Turkey | ROW | RUH | Saudi Arabia | MENA | international | B787-9 | 1490 | 4.0822 | 2400 | 3576000 | 3.5% | 0.0079 | 18.96 | 28250.4 | 35313000 | 89271.264 | Yes | Yes | 0% | 0 | 2.5% | 838.8153 | 10% | 3984.9979 | 20% | 9465.8549 | 30% | 16863.6994 | 50% | 33381.3081 | N | 66762.6161
R430 | TK | Turkish Airlines | Passenger | IST | Turkey | ROW | JED | Saudi Arabia | MENA | international | B787-9 | 1490 | 4.0822 | 2600 | 3874000 | 3.5% | 0.0079 | 20.54 | 30604.6 | 38255750 | 96710.536 | Yes | Yes | 0% | 0 | 2.5% | 908.7166 | 10% | 4317.0811 | 20% | 10254.6762 | 30% | 18269.0077 | 50% | 36163.0837 | Y | 72326.1674
R431 | AY | Finnair | Passenger | HEL | Finland | EU | ORD | United States | US | international | A350-900 | 101 | 0.27671 | 8100 | 818100 | 3% | 0.0079 | 63.99 | 6462.99 | 8078737.5 | 20423.0484 | Yes | Yes | 2% | 129.2598 | 6% | 449.5426 | 15% | 1302.8577 | 30% | 3020.7384 | 40% | 4669.1515 | 50% | 6766.0329 | N | 13532.0658
R432 | AY | Finnair | Passenger | HEL | Finland | EU | LAX | United States | US | international | A350-900 | 101 | 0.27671 | 9500 | 959500 | 3% | 0.0079 | 75.05 | 7580.05 | 9475062.5 | 23952.958 | Yes | Yes | 2% | 151.601 | 6% | 527.2413 | 15% | 1528.043 | 30% | 3542.8413 | 40% | 5476.1654 | 50% | 7935.4707 | N | 15870.9414
R433 | AY | Finnair | Passenger | HEL | Finland | EU | HND | Japan | APAC | international | A350-900 | 152 | 0.41644 | 9100 | 1383200 | 3% | 0.0079 | 71.89 | 10927.28 | 13659100 | 34530.2048 | Yes | Yes | 2% | 218.5456 | 6% | 760.0627 | 15% | 2202.8026 | 30% | 5107.3039 | 40% | 7894.3533 | 50% | 11439.6488 | N | 22879.2977
R434 | AY | Finnair | Passenger | HEL | Finland | EU | ICN | South Korea | APAC | international | A350-900 | 152 | 0.41644 | 8500 | 1292000 | 3% | 0.0079 | 67.15 | 10206.8 | 12758500 | 32253.488 | Yes | Yes | 2% | 204.136 | 6% | 709.9487 | 15% | 2057.5629 | 30% | 4770.5585 | 40% | 7373.8465 | 50% | 10685.3863 | N | 21370.7726
R435 | AY | Finnair | Passenger | HEL | Finland | EU | SIN | Singapore | APAC | international | A350-900 | 152 | 0.41644 | 9300 | 1413600 | 3% | 0.0079 | 73.47 | 11167.44 | 13959300 | 35289.1104 | Yes | Yes | 2% | 223.3488 | 6% | 776.7674 | 15% | 2251.2158 | 30% | 5219.5523 | 40% | 8067.8555 | 50% | 11691.0697 | N | 23382.1394
R436 | AY | Finnair | Passenger | HEL | Finland | EU | DXB | UAE | MENA | international | A350-900 | 152 | 0.41644 | 4900 | 744800 | 3% | 0.0079 | 38.71 | 5883.92 | 7354900 | 18593.1872 | Yes | Yes | 2% | 117.6784 | 6% | 409.2646 | 15% | 1186.1245 | 30% | 2750.0867 | 40% | 4250.8056 | 50% | 6159.8109 | Y | 12319.6218
R437 | AY | Finnair | Passenger | HEL | Finland | EU | DOH | Qatar | MENA | international | A350-900 | 101 | 0.27671 | 4800 | 484800 | 3% | 0.0079 | 37.92 | 3829.92 | 4787400 | 12102.5472 | Yes | Yes | 2% | 76.5984 | 6% | 266.3956 | 15% | 772.0638 | 30% | 1790.0672 | 40% | 2766.9046 | 50% | 4009.501 | Y | 8019.002
R438 | LX | SWISS International Air Lines | Passenger | ZRH | Switzerland | EU | IAD | United States | US | international | A350-900 | 389 | 1.0658 | 7700 | 2995300 | 3% | 0.0079 | 60.83 | 23662.87 | 29578587.5 | 74774.6692 | Yes | Yes | 2% | 473.2574 | 6% | 1645.9051 | 15% | 4770.1378 | 30% | 11059.7941 | 40% | 17095.1101 | 50% | 24772.3975 | N | 49544.795
R439 | LX | SWISS International Air Lines | Passenger | ZRH | Switzerland | EU | ORD | United States | US | international | A350-900 | 389 | 1.0658 | 7900 | 3073100 | 3% | 0.0079 | 62.41 | 24277.49 | 30346862.5 | 76716.8684 | Yes | Yes | 2% | 485.5498 | 6% | 1688.6559 | 15% | 4894.0375 | 30% | 11347.0615 | 40% | 17539.139 | 50% | 25415.8364 | N | 50831.6727
R440 | LX | SWISS International Air Lines | Passenger | ZRH | Switzerland | EU | LAX | United States | US | international | A350-900 | 259 | 0.70959 | 9650 | 2499350 | 3% | 0.0079 | 76.235 | 19744.865 | 24681081.25 | 62393.7734 | Yes | Yes | 2% | 394.8973 | 6% | 1373.3826 | 15% | 3980.3171 | 30% | 9228.5569 | 40% | 14264.569 | 50% | 20670.6813 | N | 41341.3626
R441 | LX | SWISS International Air Lines | Passenger | ZRH | Switzerland | EU | SFO | United States | US | international | A350-900 | 259 | 0.70959 | 9600 | 2486400 | 3% | 0.0079 | 75.84 | 19642.56 | 24553200 | 62070.4896 | Yes | Yes | 2% | 392.8512 | 6% | 1366.2666 | 15% | 3959.6937 | 30% | 9180.7405 | 40% | 14190.6593 | 50% | 20563.5793 | N | 41127.1586
R442 | LX | SWISS International Air Lines | Passenger | ZRH | Switzerland | EU | YYZ | Canada | US | international | A330-300 | 259 | 0.70959 | 6700 | 1735300 | 3% | 0.0085 | 56.95 | 14750.05 | 18437562.5 | 46610.158 | Yes | Yes | 2% | 295.001 | 6% | 1025.961 | 15% | 2973.4251 | 30% | 6894.0292 | 40% | 10656.0924 | 50% | 15441.6646 | Y | 30883.3292
R443 | LX | SWISS International Air Lines | Passenger | ZRH | Switzerland | EU | GRU | Brazil | LATAM | international | A350-900 | 389 | 1.0658 | 9750 | 3792750 | 3% | 0.0079 | 77.025 | 29962.725 | 37453406.25 | 94682.211 | No | Yes | 2% | 599.2545 | 6% | 2084.1006 | 15% | 6040.1095 | 30% | 14004.2848 | 40% | 21646.4057 | 50% | 31367.6462 | N | 62735.2923
R444 | LX | SWISS International Air Lines | Passenger | ZRH | Switzerland | EU | EZE | Argentina | LATAM | international | A350-900 | 259 | 0.70959 | 11500 | 2978500 | 3% | 0.0079 | 90.85 | 23530.15 | 29412687.5 | 74355.274 | Yes | Yes | 2% | 470.603 | 6% | 1636.6736 | 15% | 4743.3831 | 30% | 10997.7621 | 40% | 16999.2273 | 50% | 24633.4544 | N | 49266.9088
R445 | LX | SWISS International Air Lines | Passenger | ZRH | Switzerland | EU | BOG | Colombia | LATAM | international | A330-300 | 259 | 0.70959 | 9400 | 2434600 | 3% | 0.0085 | 79.9 | 20694.1 | 25867625 | 65393.356 | Yes | Yes | 2% | 413.882 | 6% | 1439.408 | 15% | 4171.671 | 30% | 9672.2201 | 40% | 14950.3386 | 50% | 21664.4249 | N | 43328.8499
R446 | LX | SWISS International Air Lines | Passenger | ZRH | Switzerland | EU | DXB | UAE | MENA | international | B787-9 | 518 | 1.4192 | 5000 | 2590000 | 3% | 0.0079 | 39.5 | 20461 | 25576250 | 64656.76 | Yes | Yes | 2% | 409.22 | 6% | 1423.1944 | 15% | 4124.681 | 30% | 9563.2714 | 40% | 14781.9368 | 50% | 21420.3951 | Y | 42840.7902
R447 | LX | SWISS International Air Lines | Passenger | ZRH | Switzerland | EU | DOH | Qatar | MENA | international | B787-9 | 389 | 1.0658 | 4900 | 1906100 | 3% | 0.0079 | 38.71 | 15058.19 | 18822737.5 | 47583.8804 | Yes | Yes | 2% | 301.1638 | 6% | 1047.3942 | 15% | 3035.5422 | 30% | 7038.0508 | 40% | 10878.7065 | 50% | 15764.2529 | Y | 31528.5059
R448 | LX | SWISS International Air Lines | Passenger | ZRH | Switzerland | EU | JNB | South Africa | ROW | international | B787-9 | 259 | 0.70959 | 9400 | 2434600 | 3% | 0.0079 | 74.26 | 19233.34 | 24041675 | 60777.3544 | Yes | Yes | 2% | 384.6668 | 6% | 1337.8027 | 15% | 3877.2001 | 30% | 8989.4751 | 40% | 13895.0206 | 50% | 20135.1714 | N | 40270.3428
R449 | LX | SWISS International Air Lines | Passenger | ZRH | Switzerland | EU | NBO | Kenya | ROW | international | B787-9 | 259 | 0.70959 | 6600 | 1709400 | 3% | 0.0079 | 52.14 | 13504.26 | 16880325 | 42673.4616 | Yes | Yes | 2% | 270.0852 | 6% | 939.3083 | 15% | 2722.2894 | 30% | 6311.7591 | 40% | 9756.0783 | 50% | 14137.4608 | N | 28274.9215
R450 | OS | Austrian Airlines | Passenger | VIE | Austria | EU | IAD | United States | US | international | A350-900 | 155 | 0.42466 | 7400 | 1147000 | 3% | 0.0079 | 58.46 | 9061.3 | 11326625 | 28633.708 | Yes | Yes | 2% | 181.226 | 6% | 630.2718 | 15% | 1826.6444 | 30% | 4235.163 | 40% | 6546.2863 | 50% | 9486.175 | N | 18972.35
R451 | OS | Austrian Airlines | Passenger | VIE | Austria | EU | ORD | United States | US | international | A350-900 | 155 | 0.42466 | 8100 | 1255500 | 3% | 0.0079 | 63.99 | 9918.45 | 12398062.5 | 31342.302 | Yes | Yes | 2% | 198.369 | 6% | 689.8921 | 15% | 1999.4351 | 30% | 4635.7866 | 40% | 7165.5296 | 50% | 10383.5159 | N | 20767.0317
R452 | OS | Austrian Airlines | Passenger | VIE | Austria | EU | GRU | Brazil | LATAM | international | A350-900 | 155 | 0.42466 | 10200 | 1581000 | 3% | 0.0079 | 80.58 | 12489.9 | 15612375 | 39468.084 | No | Yes | 2% | 249.798 | 6% | 868.753 | 15% | 2517.8072 | 30% | 5837.6572 | 40% | 9023.2595 | 50% | 13075.5385 | N | 26151.077
R453 | OS | Austrian Airlines | Passenger | VIE | Austria | EU | DXB | UAE | MENA | international | B787-9 | 233 | 0.63836 | 4600 | 1071800 | 3% | 0.0079 | 36.34 | 8467.22 | 10584025 | 26756.4152 | Yes | Yes | 2% | 169.3444 | 6% | 588.9497 | 15% | 1706.8853 | 30% | 3957.4959 | 40% | 6117.0965 | 50% | 8864.2392 | Y | 17728.4784
R454 | OS | Austrian Airlines | Passenger | VIE | Austria | EU | DOH | Qatar | MENA | international | B787-9 | 155 | 0.42466 | 4500 | 697500 | 3% | 0.0079 | 35.55 | 5510.25 | 6887812.5 | 17412.39 | Yes | Yes | 2% | 110.205 | 6% | 383.2734 | 15% | 1110.7973 | 30% | 2575.437 | 40% | 3980.8498 | 50% | 5768.6199 | Y | 11537.2398
R455 | OS | Austrian Airlines | Passenger | VIE | Austria | EU | JNB | South Africa | ROW | international | B787-9 | 155 | 0.42466 | 8800 | 1364000 | 3% | 0.0079 | 69.52 | 10775.6 | 13469500 | 34050.896 | Yes | Yes | 2% | 215.512 | 6% | 749.5124 | 15% | 2172.2258 | 30% | 5036.4101 | 40% | 7784.7729 | 50% | 11280.8567 | N | 22561.7135
R456 | OS | Austrian Airlines | Passenger | VIE | Austria | EU | NBO | Kenya | ROW | international | B787-9 | 155 | 0.42466 | 6200 | 961000 | 3% | 0.0079 | 48.98 | 7591.9 | 9489875 | 23990.404 | Yes | Yes | 2% | 151.838 | 6% | 528.0656 | 15% | 1530.4318 | 30% | 3548.3798 | 40% | 5484.7264 | 50% | 7947.8763 | N | 15895.7527
R457 | SK | SAS Scandinavian Airlines | Passenger | CPH | Denmark | EU | EWR | United States | US | international | A330-300 | 220 | 0.60274 | 6720 | 1478400 | 3% | 0.0085 | 57.12 | 12566.4 | 15708000 | 39709.824 | Yes | Yes | 2% | 251.328 | 6% | 874.0741 | 15% | 2533.2286 | 30% | 5873.4125 | 40% | 9078.5265 | 50% | 13155.6255 | N | 26311.251
R458 | SK | SAS Scandinavian Airlines | Passenger | CPH | Denmark | EU | LAX | United States | US | international | A330-300 | 146 | 0.4 | 9110 | 1330060 | 3% | 0.0085 | 77.435 | 11305.51 | 14131887.5 | 35725.4116 | Yes | Yes | 2% | 226.1102 | 6% | 786.3711 | 15% | 2279.049 | 30% | 5284.0849 | 40% | 8167.6034 | 50% | 11835.6137 | N | 23671.2273
R459 | SK | SAS Scandinavian Airlines | Passenger | CPH | Denmark | EU | IAD | United States | US | international | A330-300 | 146 | 0.4 | 6580 | 960680 | 3% | 0.0085 | 55.93 | 8165.78 | 10207225 | 25803.8648 | Yes | Yes | 2% | 163.3156 | 6% | 567.9826 | 15% | 1646.1188 | 30% | 3816.6058 | 40% | 5899.3228 | 50% | 8548.665 | N | 17097.3299
R460 | SK | SAS Scandinavian Airlines | Passenger | ARN | Sweden | EU | JFK | United States | US | international | A330-300 | 1995 | 5.4658 | 6780 | 13526100 | 3% | 0.0085 | 57.63 | 114971.85 | 143714812.5 | 363311.046 | Yes | Yes | 0% | 0 | 2.5% | 3332.0971 | 10% | 15451.2552 | 20% | 35824.4792 | 30% | 62295.585 | 50% | 120362.761 | N | 240725.5221
R461 | SK | SAS Scandinavian Airlines | Passenger | ARN | Sweden | EU | ORD | United States | US | international | A330-300 | 1995 | 5.4658 | 7870 | 15700650 | 3% | 0.0085 | 66.895 | 133455.525 | 166819406.25 | 421719.459 | Yes | Yes | 0% | 0 | 2.5% | 3867.7883 | 10% | 17935.3066 | 20% | 41583.8719 | 30% | 72310.6569 | 50% | 139713.1164 | N | 279426.2328
R462 | SK | SAS Scandinavian Airlines | Passenger | ARN | Sweden | EU | NRT | Japan | APAC | international | A330-300 | 1995 | 5.4658 | 8800 | 17556000 | 3% | 0.0085 | 74.8 | 149226 | 186532500 | 471554.16 | Yes | Yes | 0% | 0 | 2.5% | 4324.8458 | 10% | 20054.7266 | 20% | 46497.8491 | 30% | 80855.6265 | 50% | 156223.0527 | N | 312446.1053
R463 | SK | SAS Scandinavian Airlines | Passenger | ARN | Sweden | EU | SIN | Singapore | APAC | international | A330-300 | 1995 | 5.4658 | 10200 | 20349000 | 3% | 0.0085 | 86.7 | 172966.5 | 216208125 | 546574.14 | Yes | Yes | 0% | 0 | 2.5% | 5012.8895 | 10% | 23245.2512 | 20% | 53895.2342 | 30% | 93719.0217 | 50% | 181076.7201 | N | 362153.4403
R464 | SK | SAS Scandinavian Airlines | Passenger | CPH | Denmark | EU | NRT | Japan | APAC | international | A330-300 | 220 | 0.60274 | 8900 | 1958000 | 3% | 0.0085 | 75.65 | 16643 | 20803750 | 52591.88 | Yes | Yes | 2% | 332.86 | 6% | 1157.6279 | 15% | 3355.02 | 30% | 7778.7755 | 40% | 12023.6437 | 50% | 17423.373 | N | 34846.7461
R465 | SK | SAS Scandinavian Airlines | Passenger | CPH | Denmark | EU | DXB | UAE | MENA | international | A330-300 | 220 | 0.60274 | 5200 | 1144000 | 3% | 0.0085 | 44.2 | 9724 | 12155000 | 30727.84 | Yes | Yes | 2% | 194.48 | 6% | 676.3669 | 15% | 1960.2364 | 30% | 4544.9025 | 40% | 7025.0503 | 50% | 10179.9483 | Y | 20359.8966
R466 | SK | SAS Scandinavian Airlines | Passenger | CPH | Denmark | EU | DOH | Qatar | MENA | international | A330-300 | 146 | 0.4 | 5100 | 744600 | 3% | 0.0085 | 43.35 | 6329.1 | 7911375 | 19999.956 | Yes | Yes | 2% | 126.582 | 6% | 440.2297 | 15% | 1275.8672 | 30% | 2958.1595 | 40% | 4572.4234 | 50% | 6625.8649 | Y | 13251.7299
R467 | DY | Norwegian Air Shuttle | Passenger | OSL | Norway | EU | JFK | United States | US | international | B787-9 | 288 | 0.78904 | 5900 | 1699200 | 3% | 0.0079 | 46.61 | 13423.68 | 16779600 | 42418.8288 | Yes | Yes | 2% | 268.4736 | 6% | 933.7035 | 15% | 2706.0455 | 30% | 6274.0968 | 40% | 9697.8637 | 50% | 14053.1025 | N | 28106.2049
R468 | DY | Norwegian Air Shuttle | Passenger | OSL | Norway | EU | LAX | United States | US | international | B787-9 | 144 | 0.39452 | 8700 | 1252800 | 3% | 0.0079 | 68.73 | 9897.12 | 12371400 | 31274.8992 | Yes | Yes | 2% | 197.9424 | 6% | 688.4085 | 15% | 1995.1353 | 30% | 4625.8171 | 40% | 7150.1198 | 50% | 10361.1857 | N | 20722.3714
R469 | DY | Norwegian Air Shuttle | Passenger | OSL | Norway | EU | SFO | United States | US | international | B787-9 | 144 | 0.39452 | 8700 | 1252800 | 3% | 0.0079 | 68.73 | 9897.12 | 12371400 | 31274.8992 | Yes | Yes | 2% | 197.9424 | 6% | 688.4085 | 15% | 1995.1353 | 30% | 4625.8171 | 40% | 7150.1198 | 50% | 10361.1857 | N | 20722.3714
R470 | DY | Norwegian Air Shuttle | Passenger | OSL | Norway | EU | ORD | United States | US | international | B787-9 | 144 | 0.39452 | 7700 | 1108800 | 3% | 0.0079 | 60.83 | 8759.52 | 10949400 | 27680.0832 | Yes | Yes | 2% | 175.1904 | 6% | 609.2811 | 15% | 1765.8094 | 30% | 4094.114 | 40% | 6328.267 | 50% | 9170.2448 | N | 18340.4897
R471 | DY | Norwegian Air Shuttle | Passenger | OSL | Norway | EU | BOS | United States | US | international | B787-9 | 144 | 0.39452 | 5500 | 792000 | 3% | 0.0079 | 43.45 | 6256.8 | 7821000 | 19771.488 | Yes | Yes | 2% | 125.136 | 6% | 435.2008 | 15% | 1261.2924 | 30% | 2924.3672 | 40% | 4520.1907 | 50% | 6550.1749 | N | 13100.3498
R472 | DY | Norwegian Air Shuttle | Passenger | OSL | Norway | EU | MIA | United States | US | international | B787-9 | 144 | 0.39452 | 8200 | 1180800 | 3% | 0.0079 | 64.78 | 9328.32 | 11660400 | 29477.4912 | Yes | Yes | 2% | 186.5664 | 6% | 648.8448 | 15% | 1880.4723 | 30% | 4359.9656 | 40% | 6739.1934 | 50% | 9765.7153 | N | 19531.4305
R473 | AZ | ITA Airways | Passenger | FCO | Italy | EU | MIA | United States | US | international | A330-300 | 322 | 0.88219 | 8700 | 2801400 | 3% | 0.0085 | 73.95 | 23811.9 | 29764875 | 75245.604 | Yes | Yes | 2% | 476.238 | 6% | 1656.2711 | 15% | 4800.1804 | 30% | 11129.4493 | 40% | 17202.776 | 50% | 24928.4153 | N | 49856.8307
R474 | AZ | ITA Airways | Passenger | FCO | Italy | EU | ORD | United States | US | international | A330-300 | 214 | 0.5863 | 8300 | 1776200 | 3% | 0.0085 | 70.55 | 15097.7 | 18872125 | 47708.732 | Yes | Yes | 2% | 301.954 | 6% | 1050.1423 | 15% | 3043.5069 | 30% | 7056.5174 | 40% | 10907.2502 | 50% | 15805.6155 | N | 31611.231
R475 | AZ | ITA Airways | Passenger | FCO | Italy | EU | BOS | United States | US | international | A330-300 | 214 | 0.5863 | 6700 | 1433800 | 3% | 0.0085 | 56.95 | 12187.3 | 15234125 | 38511.868 | Yes | Yes | 2% | 243.746 | 6% | 847.7053 | 15% | 2456.8068 | 30% | 5696.2249 | 40% | 8804.6478 | 50% | 12758.7499 | N | 25517.4998
R476 | AZ | ITA Airways | Passenger | FCO | Italy | EU | YYZ | Canada | US | international | A330-300 | 214 | 0.5863 | 7100 | 1519400 | 3% | 0.0085 | 60.35 | 12914.9 | 16143625 | 40811.084 | Yes | Yes | 2% | 258.298 | 6% | 898.3145 | 15% | 2603.4818 | 30% | 6036.298 | 40% | 9330.2984 | 50% | 13520.4663 | Y | 27040.9326
R477 | AZ | ITA Airways | Passenger | FCO | Italy | EU | EZE | Argentina | LATAM | international | B787-9 | 322 | 0.88219 | 11200 | 3606400 | 3% | 0.0079 | 88.48 | 28490.56 | 35613200 | 90030.1696 | Yes | Yes | 2% | 569.8112 | 6% | 1981.7021 | 15% | 5743.3395 | 30% | 13316.2092 | 40% | 20582.8482 | 50% | 29826.4529 | N | 59652.9057
R478 | AZ | ITA Airways | Passenger | FCO | Italy | EU | GRU | Brazil | LATAM | international | B787-9 | 214 | 0.5863 | 9800 | 2097200 | 3% | 0.0079 | 77.42 | 16567.88 | 20709850 | 52354.5008 | No | Yes | 2% | 331.3576 | 6% | 1152.4028 | 15% | 3339.8768 | 30% | 7743.6652 | 40% | 11969.3737 | 50% | 17344.7307 | N | 34689.4615
R479 | AZ | ITA Airways | Passenger | FCO | Italy | EU | SIN | Singapore | APAC | international | B787-9 | 214 | 0.5863 | 10100 | 2161400 | 3% | 0.0079 | 79.79 | 17075.06 | 21343825 | 53957.1896 | Yes | Yes | 2% | 341.5012 | 6% | 1187.6805 | 15% | 3442.1179 | 30% | 7980.7161 | 40% | 12335.7831 | 50% | 17875.6919 | N | 35751.3838
R480 | AZ | ITA Airways | Passenger | FCO | Italy | EU | DXB | UAE | MENA | international | B787-9 | 322 | 0.88219 | 4500 | 1449000 | 3% | 0.0079 | 35.55 | 11447.1 | 14308875 | 36172.836 | Yes | Yes | 2% | 228.942 | 6% | 796.2196 | 15% | 2307.5918 | 30% | 5350.2626 | 40% | 8269.8944 | 50% | 11983.8427 | Y | 23967.6853
R481 | AZ | ITA Airways | Passenger | FCO | Italy | EU | DOH | Qatar | MENA | international | B787-9 | 214 | 0.5863 | 4400 | 941600 | 3% | 0.0079 | 34.76 | 7438.64 | 9298300 | 23506.1024 | Yes | Yes | 2% | 148.7728 | 6% | 517.4054 | 15% | 1499.5365 | 30% | 3476.7476 | 40% | 5374.0045 | 50% | 7787.4301 | Y | 15574.8603
R482 | AZ | ITA Airways | Passenger | FCO | Italy | EU | CAI | Egypt | MENA | international | A321neo | 322 | 0.88219 | 2200 | 708400 | 3% | 0.0042 | 9.24 | 2975.28 | 3719100 | 9401.8848 | Yes | Yes | 2% | 59.5056 | 6% | 206.9499 | 15% | 599.7791 | 30% | 1390.6168 | 40% | 2149.4747 | 50% | 3114.7878 | Y | 6229.5756
R483 | EI | Aer Lingus | Passenger | DUB | Ireland | EU | JFK | United States | US | international | A330-300 | 539 | 1.4767 | 5100 | 2748900 | 3% | 0.0085 | 43.35 | 23365.65 | 29207062.5 | 73835.454 | Yes | Yes | 2% | 467.313 | 6% | 1625.2315 | 15% | 4710.222 | 30% | 10920.8764 | 40% | 16880.3852 | 50% | 24461.2411 | N | 48922.4823
R484 | EI | Aer Lingus | Passenger | DUB | Ireland | EU | BOS | United States | US | international | A321neo | 539 | 1.4767 | 5200 | 2802800 | 3% | 0.0042 | 21.84 | 11771.76 | 14714700 | 37198.7616 | Yes | Yes | 2% | 235.4352 | 6% | 818.8018 | 15% | 2373.0392 | 30% | 5502.0056 | 40% | 8504.4432 | 50% | 12323.7256 | Y | 24647.4513
R485 | EI | Aer Lingus | Passenger | DUB | Ireland | EU | ORD | United States | US | international | A330-300 | 404 | 1.1068 | 6350 | 2565400 | 3% | 0.0085 | 53.975 | 21805.9 | 27257375 | 68906.644 | Yes | Yes | 2% | 436.118 | 6% | 1516.7409 | 15% | 4395.7959 | 30% | 10191.8645 | 40% | 15753.5524 | 50% | 22828.3561 | N | 45656.7122
R486 | EI | Aer Lingus | Passenger | DUB | Ireland | EU | LAX | United States | US | international | A330-300 | 269 | 0.73699 | 8400 | 2259600 | 3% | 0.0085 | 71.4 | 19206.6 | 24008250 | 60692.856 | Yes | Yes | 2% | 384.132 | 6% | 1335.9428 | 15% | 3871.8096 | 30% | 8976.9771 | 40% | 13875.7024 | 50% | 20107.1776 | N | 40214.3552
R487 | EI | Aer Lingus | Passenger | DUB | Ireland | EU | SFO | United States | US | international | A321neo | 404 | 1.1068 | 8350 | 3373400 | 3% | 0.0042 | 35.07 | 14168.28 | 17710350 | 44771.7648 | Yes | Yes | 2% | 283.3656 | 6% | 985.4952 | 15% | 2856.1475 | 30% | 6622.1156 | 40% | 10235.7959 | 50% | 14832.616 | N | 29665.232
R488 | EI | Aer Lingus | Passenger | DUB | Ireland | EU | MIA | United States | US | international | A321neo | 404 | 1.1068 | 7300 | 2949200 | 3% | 0.0042 | 30.66 | 12386.64 | 15483300 | 39141.7824 | Yes | Yes | 2% | 247.7328 | 6% | 861.5706 | 15% | 2496.9913 | 30% | 5789.3945 | 40% | 8948.6599 | 50% | 12967.4367 | N | 25934.8735
R489 | EI | Aer Lingus | Passenger | DUB | Ireland | EU | SEA | United States | US | international | A321neo | 269 | 0.73699 | 7700 | 2071300 | 3% | 0.0042 | 32.34 | 8699.46 | 10874325 | 27490.2936 | Yes | Yes | 2% | 173.9892 | 6% | 605.1035 | 15% | 1753.702 | 30% | 4066.0426 | 40% | 6284.877 | 50% | 9107.3687 | N | 18214.7373
R490 | EI | Aer Lingus | Passenger | DUB | Ireland | EU | ATL | United States | US | international | A321neo | 269 | 0.73699 | 6900 | 1856100 | 3% | 0.0042 | 28.98 | 7795.62 | 9744525 | 24634.1592 | Yes | Yes | 2% | 155.9124 | 6% | 542.2356 | 15% | 1571.4992 | 30% | 3643.5966 | 40% | 5631.9027 | 50% | 8161.1486 | N | 16322.2971
R491 | EI | Aer Lingus | Passenger | DUB | Ireland | EU | YYZ | Canada | US | international | A330-300 | 269 | 0.73699 | 5400 | 1452600 | 3% | 0.0085 | 45.9 | 12347.1 | 15433875 | 39016.836 | Yes | Yes | 2% | 246.942 | 6% | 858.8204 | 15% | 2489.0205 | 30% | 5770.9138 | 40% | 8920.0944 | 50% | 12926.0427 | Y | 25852.0855
R492 | VS | Virgin Atlantic | Passenger | LHR | United Kingdom | EU | BOS | United States | US | international | B787-9 | 563 | 1.5425 | 5240 | 2950120 | 3% | 0.0079 | 41.396 | 23305.948 | 29132435 | 73646.7957 | Yes | Yes | 2% | 466.119 | 10% | 2701.7981 | 15% | 4698.1868 | 30% | 10892.9723 | 40% | 16837.2538 | 50% | 24398.7398 | Y | 48797.4796
R493 | VS | Virgin Atlantic | Passenger | LHR | United Kingdom | EU | SFO | United States | US | international | B787-9 | 375 | 1.0274 | 8700 | 3262500 | 3% | 0.0079 | 68.73 | 25773.75 | 32217187.5 | 81445.05 | Yes | Yes | 2% | 515.475 | 10% | 2987.884 | 15% | 5195.6647 | 30% | 12046.3988 | 40% | 18620.1038 | 50% | 26982.2545 | Y | 53964.5089
R494 | VS | Virgin Atlantic | Passenger | LHR | United Kingdom | EU | ORD | United States | US | international | B787-9 | 375 | 1.0274 | 6350 | 2381250 | 3% | 0.0079 | 50.165 | 18811.875 | 23514843.75 | 59445.525 | Yes | Yes | 2% | 376.2375 | 10% | 2180.8119 | 15% | 3792.238 | 30% | 8792.4865 | 40% | 13590.5355 | 50% | 19693.9443 | Y | 39387.8887
R495 | VS | Virgin Atlantic | Passenger | LHR | United Kingdom | EU | MIA | United States | US | international | B787-9 | 563 | 1.5425 | 7200 | 4053600 | 3% | 0.0079 | 56.88 | 32023.44 | 40029300 | 101194.0704 | Yes | Yes | 2% | 640.4688 | 10% | 3712.3944 | 15% | 6455.5238 | 30% | 14967.4428 | 40% | 23135.1579 | 50% | 33524.986 | Y | 67049.9719
R496 | VS | Virgin Atlantic | Passenger | LHR | United Kingdom | EU | SEA | United States | US | international | B787-9 | 375 | 1.0274 | 7830 | 2936250 | 3% | 0.0079 | 61.857 | 23196.375 | 28995468.75 | 73300.545 | Yes | Yes | 2% | 463.9275 | 10% | 2689.0956 | 15% | 4676.0982 | 30% | 10841.7589 | 40% | 16758.0934 | 50% | 24284.029 | Y | 48568.058
R497 | VS | Virgin Atlantic | Passenger | LHR | United Kingdom | EU | YYZ | Canada | US | international | A330-300 | 375 | 1.0274 | 5730 | 2148750 | 3% | 0.0085 | 48.705 | 18264.375 | 22830468.75 | 57715.425 | Yes | Yes | 2% | 365.2875 | 10% | 2117.3416 | 15% | 3681.8689 | 30% | 8536.5903 | 40% | 13194.9972 | 50% | 19120.7726 | Y | 38241.5453
R498 | VS | Virgin Atlantic | Passenger | LHR | United Kingdom | EU | NRT | Japan | APAC | international | A350-900 | 563 | 1.5425 | 9600 | 5404800 | 3% | 0.0079 | 75.84 | 42697.92 | 53372400 | 134925.4272 | Yes | Yes | 2% | 853.9584 | 10% | 4949.8592 | 15% | 8607.3651 | 30% | 19956.5904 | 40% | 30846.8772 | 50% | 44699.9813 | Y | 89399.9625
R499 | VS | Virgin Atlantic | Passenger | LHR | United Kingdom | EU | SIN | Singapore | APAC | international | A350-900 | 563 | 1.5425 | 10850 | 6108550 | 3% | 0.0079 | 85.715 | 48257.545 | 60321931.25 | 152493.8422 | Yes | Yes | 2% | 965.1509 | 10% | 5594.3721 | 15% | 9728.1158 | 30% | 22555.1048 | 40% | 34863.3977 | 50% | 50520.2913 | Y | 101040.5827
R500 | SN | Brussels Airlines | Passenger | BRU | Belgium | EU | JFK | United States | US | international | A330-300 | 4665 | 12.7808 | 5900 | 27523500 | 3% | 0.0085 | 50.15 | 233949.75 | 292437187.5 | 739281.21 | Yes | Yes | 2% | 4678.995 | 6% | 16272.7128 | 15% | 47161.3351 | 30% | 109345.8263 | 40% | 169015.7087 | 50% | 244919.4116 | N | 489838.8232
R501 | SN | Brussels Airlines | Passenger | BRU | Belgium | EU | IAD | United States | US | international | A330-300 | 3107 | 8.5123 | 6100 | 18952700 | 3% | 0.0085 | 51.85 | 161097.95 | 201372437.5 | 509069.522 | Yes | Yes | 2% | 3221.959 | 6% | 11205.4006 | 15% | 32475.3261 | 30% | 75295.6071 | 40% | 116384.327 | 50% | 168651.6661 | N | 337303.3322
R502 | SN | Brussels Airlines | Passenger | BRU | Belgium | EU | NBO | Kenya | ROW | international | A330-300 | 4665 | 12.7808 | 6250 | 29156250 | 3% | 0.0085 | 53.125 | 247828.125 | 309785156.25 | 783136.875 | Yes | Yes | 2% | 4956.5625 | 6% | 17238.0432 | 15% | 49959.0415 | 30% | 115832.4431 | 40% | 179042.0643 | 50% | 259448.5292 | N | 518897.0585
R503 | SN | Brussels Airlines | Passenger | BRU | Belgium | EU | JNB | South Africa | ROW | international | A330-300 | 3107 | 8.5123 | 8900 | 27652300 | 3% | 0.0085 | 75.65 | 235044.55 | 293805687.5 | 742740.778 | Yes | Yes | 2% | 4700.891 | 6% | 16348.8632 | 15% | 47382.0331 | 30% | 109857.5251 | 40% | 169806.641 | 50% | 246065.5456 | N | 492131.0913
R504 | SN | Brussels Airlines | Passenger | BRU | Belgium | EU | LOS | Nigeria | ROW | international | A330-300 | 3107 | 8.5123 | 5100 | 15845700 | 3% | 0.0085 | 43.35 | 134688.45 | 168360562.5 | 425615.502 | Yes | Yes | 2% | 2693.769 | 6% | 9368.4497 | 15% | 27151.5021 | 30% | 62952.0649 | 40% | 97304.9291 | 50% | 141003.852 | N | 282007.704
R505 | SN | Brussels Airlines | Passenger | BRU | Belgium | EU | ACC | Ghana | ROW | international | A330-300 | 3107 | 8.5123 | 5300 | 16467100 | 3% | 0.0085 | 45.05 | 139970.35 | 174962937.5 | 442306.306 | Yes | Yes | 2% | 2799.407 | 6% | 9735.8399 | 15% | 28216.2669 | 30% | 65420.7734 | 40% | 101120.8087 | 50% | 146533.4148 | N | 293066.8296
R506 | SN | Brussels Airlines | Passenger | BRU | Belgium | EU | ABJ | Ivory Coast | ROW | international | A330-300 | 3107 | 8.5123 | 5100 | 15845700 | 3% | 0.0085 | 43.35 | 134688.45 | 168360562.5 | 425615.502 | Yes | Yes | 2% | 2693.769 | 6% | 9368.4497 | 15% | 27151.5021 | 30% | 62952.0649 | 40% | 97304.9291 | 50% | 141003.852 | N | 282007.704
R507 | SN | Brussels Airlines | Passenger | BRU | Belgium | EU | DKR | Senegal | ROW | international | A330-300 | 4665 | 12.7808 | 4000 | 18660000 | 3% | 0.0085 | 34 | 158610 | 198262500 | 501207.6 | Yes | Yes | 2% | 3172.2 | 6% | 11032.3477 | 15% | 31973.7865 | 30% | 74132.7636 | 40% | 114586.9212 | 50% | 166047.0587 | N | 332094.1174
R508 | SN | Brussels Airlines | Passenger | BRU | Belgium | EU | CMN | Morocco | MENA | international | A321neo | 4665 | 12.7808 | 1900 | 8863500 | 3% | 0.0042 | 7.98 | 37226.7 | 46533375 | 117636.372 | Yes | Yes | 2% | 744.534 | 6% | 2589.3569 | 15% | 7504.4358 | 30% | 17399.3957 | 40% | 26894.2244 | 50% | 38972.2214 | N | 77944.4429
R509 | SN | Brussels Airlines | Passenger | BRU | Belgium | EU | DXB | UAE | MENA | international | A330-300 | 4665 | 12.7808 | 5100 | 23791500 | 3% | 0.0085 | 43.35 | 202227.75 | 252784687.5 | 639039.69 | Yes | Yes | 2% | 4044.555 | 6% | 14066.2433 | 15% | 40766.5778 | 30% | 94519.2736 | 40% | 146098.3245 | 50% | 211709.9999 | Y | 423419.9997
R510 | LO | LOT Polish Airlines | Passenger | WAW | Poland | EU | JFK | United States | US | international | B787-9 | 542 | 1.4849 | 7700 | 4173400 | 3% | 0.0079 | 60.83 | 32969.86 | 41212325 | 104184.7576 | Yes | Yes | 2% | 659.3972 | 6% | 2293.2662 | 15% | 6646.3102 | 30% | 15409.7903 | 40% | 23818.8938 | 50% | 34515.7826 | N | 69031.5652
R511 | LO | LOT Polish Airlines | Passenger | WAW | Poland | EU | ORD | United States | US | international | B787-9 | 407 | 1.1151 | 8500 | 3459500 | 3% | 0.0079 | 67.15 | 27330.05 | 34162562.5 | 86362.958 | Yes | Yes | 2% | 546.601 | 6% | 1900.9811 | 15% | 5509.3953 | 30% | 12773.7982 | 40% | 19744.4441 | 50% | 28611.5278 | N | 57223.0555
R512 | LO | LOT Polish Airlines | Passenger | WAW | Poland | EU | LAX | United States | US | international | B787-9 | 271 | 0.74247 | 9800 | 2655800 | 3% | 0.0079 | 77.42 | 20980.82 | 26226025 | 66299.3912 | Yes | Yes | 2% | 419.6164 | 6% | 1459.3512 | 15% | 4229.4701 | 30% | 9806.2302 | 40% | 15157.4779 | 50% | 21964.5889 | N | 43929.1779
R513 | LO | LOT Polish Airlines | Passenger | WAW | Poland | EU | YYZ | Canada | US | international | B787-9 | 271 | 0.74247 | 8100 | 2195100 | 3% | 0.0079 | 63.99 | 17341.29 | 21676612.5 | 54798.4764 | Yes | Yes | 2% | 346.8258 | 6% | 1206.1985 | 15% | 3495.7866 | 30% | 8105.1494 | 40% | 12528.1195 | 50% | 18154.4051 | N | 36308.8103
R514 | LO | LOT Polish Airlines | Passenger | WAW | Poland | EU | NRT | Japan | APAC | international | B787-9 | 271 | 0.74247 | 8800 | 2384800 | 3% | 0.0079 | 69.52 | 18839.92 | 23549900 | 59534.1472 | Yes | Yes | 2% | 376.7984 | 6% | 1310.4378 | 15% | 3797.8916 | 30% | 8805.5944 | 40% | 13610.7965 | 50% | 19723.3043 | N | 39446.6087
R515 | LO | LOT Polish Airlines | Passenger | WAW | Poland | EU | DXB | UAE | MENA | international | B787-9 | 407 | 1.1151 | 4200 | 1709400 | 3% | 0.0079 | 33.18 | 13504.26 | 16880325 | 42673.4616 | Yes | Yes | 2% | 270.0852 | 6% | 939.3083 | 15% | 2722.2894 | 30% | 6311.7591 | 40% | 9756.0783 | 50% | 14137.4608 | Y | 28274.9215
R516 | A3 | Aegean Airlines | Passenger | ATH | Greece | EU | JFK | United States | US | international | A330-300 | 3298 | 9.0356 | 8950 | 29517100 | 3% | 0.0085 | 76.075 | 250895.35 | 313619187.5 | 792829.306 | Yes | Yes | 2% | 5017.907 | 6% | 17451.3885 | 15% | 50577.3556 | 30% | 117266.0341 | 40% | 181257.9641 | 50% | 262659.5732 | Y | 525319.1465
R517 | A3 | Aegean Airlines | Passenger | ATH | Greece | EU | ORD | United States | US | international | A330-300 | 3298 | 9.0356 | 9400 | 31001200 | 3% | 0.0085 | 79.9 | 263510.2 | 329387750 | 832692.232 | Yes | Yes | 2% | 5270.204 | 6% | 18328.8326 | 15% | 53120.3511 | 30% | 123162.0917 | 40% | 190371.4931 | 50% | 275865.9205 | N | 551731.841
R518 | A3 | Aegean Airlines | Passenger | ATH | Greece | EU | BOS | United States | US | international | A330-300 | 3298 | 9.0356 | 8550 | 28197900 | 3% | 0.0085 | 72.675 | 239682.15 | 299602687.5 | 757395.594 | Yes | Yes | 2% | 4793.643 | 6% | 16671.4382 | 15% | 48316.9151 | 30% | 112025.094 | 40% | 173157.0495 | 50% | 250920.5979 | N | 501841.1958
R519 | A3 | Aegean Airlines | Passenger | ATH | Greece | EU | DXB | UAE | MENA | international | A321neo | 4952 | 13.5671 | 2800 | 13865600 | 3% | 0.0042 | 11.76 | 58235.52 | 72794400 | 184024.2432 | Yes | Yes | 2% | 1164.7104 | 6% | 4050.6557 | 15% | 11739.5504 | 30% | 27218.7128 | 40% | 42071.9308 | 50% | 60966.1232 | Y | 121932.2465
R520 | A3 | Aegean Airlines | Passenger | ATH | Greece | EU | DOH | Qatar | MENA | international | A321neo | 3298 | 9.0356 | 2700 | 8904600 | 3% | 0.0042 | 11.34 | 37399.32 | 46749150 | 118181.8512 | Yes | Yes | 2% | 747.9864 | 6% | 2601.3637 | 15% | 7539.2338 | 30% | 17480.0766 | 40% | 27018.9328 | 50% | 39152.9354 | Y | 78305.8708
R521 | A3 | Aegean Airlines | Passenger | ATH | Greece | EU | JED | Saudi Arabia | MENA | international | A321neo | 3298 | 9.0356 | 2500 | 8245000 | 3% | 0.0042 | 10.5 | 34629 | 43286250 | 109427.64 | Yes | Yes | 2% | 692.58 | 6% | 2408.6701 | 15% | 6980.772 | 30% | 16185.2561 | 40% | 25017.5304 | 50% | 36252.718 | Y | 72505.4359
R522 | A3 | Aegean Airlines | Passenger | ATH | Greece | EU | CAI | Egypt | MENA | international | A321neo | 6597 | 18.074 | 1350 | 8905950 | 3% | 0.0042 | 5.67 | 37404.99 | 46756237.5 | 118199.7684 | Yes | Yes | 2% | 748.0998 | 6% | 2601.7581 | 15% | 7540.3768 | 30% | 17482.7267 | 40% | 27023.0291 | 50% | 39158.8713 | N | 78317.7425
R523 | A3 | Aegean Airlines | Passenger | ATH | Greece | EU | NRT | Japan | APAC | international | A330-300 | 3298 | 9.0356 | 9400 | 31001200 | 3% | 0.0085 | 79.9 | 263510.2 | 329387750 | 832692.232 | Yes | Yes | 2% | 5270.204 | 6% | 18328.8326 | 15% | 53120.3511 | 30% | 123162.0917 | 40% | 190371.4931 | 50% | 275865.9205 | N | 551731.841
R524 | BT | airBaltic | Passenger | RIX | Latvia | EU | DXB | UAE | MENA | international | A220-300 | 120 | 0.32877 | 4400 | 528000 | 3% | 0.0082 | 36.08 | 4329.6 | 5412000 | 13681.536 | Yes | Yes | 0% | 0 | 2.5% | 125.4798 | 10% | 581.862 | 20% | 1349.0751 | 30% | 2345.9218 | 50% | 4532.6105 | N | 9065.2209
R525 | BT | airBaltic | Passenger | RIX | Latvia | EU | DOH | Qatar | MENA | international | A220-300 | 80 | 0.21918 | 4300 | 344000 | 3% | 0.0082 | 35.26 | 2820.8 | 3526000 | 8913.728 | Yes | Yes | 0% | 0 | 2.5% | 81.752 | 10% | 379.0919 | 20% | 878.9429 | 30% | 1528.4036 | 50% | 2953.0644 | N | 5906.1288
R526 | BT | airBaltic | Passenger | RIX | Latvia | EU | AUH | UAE | MENA | international | A220-300 | 80 | 0.21918 | 4400 | 352000 | 3% | 0.0082 | 36.08 | 2886.4 | 3608000 | 9121.024 | Yes | Yes | 0% | 0 | 2.5% | 83.6532 | 10% | 387.908 | 20% | 899.3834 | 30% | 1563.9478 | 50% | 3021.7403 | N | 6043.4806
R527 | BT | airBaltic | Passenger | RIX | Latvia | EU | CMN | Morocco | MENA | international | A220-300 | 80 | 0.21918 | 3700 | 296000 | 3% | 0.0082 | 30.34 | 2427.2 | 3034000 | 7669.952 | Yes | Yes | 0% | 0 | 2.5% | 70.3448 | 10% | 326.1954 | 20% | 756.2997 | 30% | 1315.138 | 50% | 2541.0089 | N | 5082.0178
R528 | FR | Ryanair | Passenger | STN | United Kingdom | EU | MULTI | MULTI | MULTI | international-fleet | A320neo | 390553 | 1070.0082 | 2200 | 859216600 | 3% | 0.0039 | 8.58 | 3350944.74 | 4188680925 | 10588985.3784 | Yes | Yes | 2% | 67018.8948 | 10% | 388466.3361 | 15% | 675508.4284 | 30% | 1566198.8159 | 40% | 2420871.5767 | 50% | 3508067.0701 | MULTI | 7016134.1401
R529 | FR | Ryanair | Passenger | CIA | Italy | EU | MULTI | MULTI | MULTI | international-fleet | A320neo | 164336 | 450.2356 | 2000 | 328672000 | 3% | 0.0039 | 7.8 | 1281820.8 | 1602276000 | 4050553.728 | Yes | Yes | 0% | 0 | 2.5% | 37149.5405 | 10% | 172265.9969 | 20% | 399407.0081 | 30% | 694533.2843 | 50% | 1341924.0504 | MULTI | 2683848.1008
R530 | FR | Ryanair | Passenger | BGY | Italy | EU | MULTI | MULTI | MULTI | international-fleet | A320neo | 152598 | 418.0767 | 1950 | 297566100 | 3% | 0.0039 | 7.605 | 1160507.79 | 1450634737.5 | 3667204.6164 | Yes | Yes | 0% | 0 | 2.5% | 33633.6648 | 10% | 155962.5427 | 20% | 361606.6647 | 30% | 628801.8472 | 50% | 1214922.7989 | MULTI | 2429845.5979
R531 | FR | Ryanair | Passenger | MAD | Spain | EU | MULTI | MULTI | MULTI | international-fleet | A320neo | 184885 | 506.5342 | 1800 | 332793000 | 3% | 0.0039 | 7.02 | 1297892.7 | 1622365875 | 4101340.932 | Yes | Yes | 2% | 25957.854 | 6% | 90276.8015 | 15% | 261638.8887 | 30% | 606622.3611 | 40% | 937655.4347 | 50% | 1358749.5452 | MULTI | 2717499.0903
R532 | FR | Ryanair | Passenger | DUB | Ireland | EU | MULTI | MULTI | MULTI | international-fleet | A320neo | 88555 | 242.6164 | 1950 | 172682250 | 3% | 0.0039 | 7.605 | 673460.775 | 841825968.75 | 2128136.049 | Yes | Yes | 2% | 13469.2155 | 6% | 46843.537 | 15% | 135761.245 | 30% | 314768.9831 | 40% | 486538.0287 | 50% | 705038.6536 | MULTI | 1410077.3072
R533 | FR | Ryanair | Passenger | WRO | Poland | EU | MULTI | MULTI | MULTI | international-fleet | A320neo | 44584 | 122.1479 | 2100 | 93626400 | 3% | 0.0039 | 8.19 | 365142.96 | 456428700 | 1153851.7536 | Yes | Yes | 0% | 0 | 2.5% | 10582.5192 | 10% | 49072.1605 | 20% | 113776.1668 | 30% | 197846.6407 | 50% | 382264.1354 | MULTI | 764528.2708
R534 | U2 | easyJet | Passenger | LGW | United Kingdom | EU | MULTI | MULTI | MULTI | international-fleet | A320neo | 267221 | 732.1123 | 2100 | 561164100 | 3% | 0.0039 | 8.19 | 2188539.99 | 2735674987.5 | 6915786.3684 | Yes | Yes | 2% | 43770.7998 | 10% | 253711.7671 | 15% | 441182.2109 | 30% | 1022902.1983 | 40% | 1581098.6654 | 50% | 2291158.3646 | MULTI | 4582316.7292
R535 | U2 | easyJet | Passenger | LTN | United Kingdom | EU | MULTI | MULTI | MULTI | international-fleet | A320neo | 184999 | 506.8466 | 2000 | 369998000 | 3% | 0.0039 | 7.8 | 1442992.2 | 1803740250 | 4559855.352 | Yes | Yes | 2% | 28859.844 | 10% | 167282.3447 | 15% | 290889.1279 | 30% | 674440.449 | 40% | 1042481.7696 | 50% | 1510652.6105 | MULTI | 3021305.221
R536 | U2 | easyJet | Passenger | CDG | France | EU | MULTI | MULTI | MULTI | international-fleet | A320neo | 351163 | 962.0904 | 2000 | 702326000 | 3% | 0.0039 | 7.8 | 2739071.4 | 3423839250 | 8655465.624 | Yes | Yes | 2% | 54781.428 | 6% | 190520.0677 | 15% | 552162.4378 | 30% | 1280215.1979 | 40% | 1978827.0512 | 50% | 2867503.6225 | MULTI | 5735007.2451
R537 | U2 | easyJet | Passenger | AMS | Netherlands | EU | MULTI | MULTI | MULTI | international-fleet | A320neo | 156613 | 429.0767 | 2100 | 328887300 | 3% | 0.0039 | 8.19 | 1282660.47 | 1603325587.5 | 4053207.0852 | Yes | Yes | 2% | 25653.2094 | 6% | 89217.3017 | 15% | 258568.2622 | 30% | 599502.9656 | 40% | 926650.9941 | 50% | 1342803.0917 | MULTI | 2685606.1833
R538 | U2 | easyJet | Passenger | MXP | Italy | EU | MULTI | MULTI | MULTI | international-fleet | A320neo | 58692 | 160.8 | 2000 | 117384000 | 3% | 0.0039 | 7.8 | 457797.6 | 572247000 | 1446640.416 | Yes | Yes | 0% | 0 | 2.5% | 13267.8222 | 10% | 61524.1693 | 20% | 142646.7488 | 30% | 248050.0166 | 50% | 479263.2556 | MULTI | 958526.5111
R539 | W6 | Wizz Air | Passenger | BUD | Hungary | EU | MULTI | MULTI | MULTI | international-fleet | A321neo | 28602 | 78.3616 | 2400 | 68644800 | 3% | 0.0042 | 10.08 | 288308.16 | 360385200 | 911053.7856 | Yes | Yes | 2% | 5766.1632 | 6% | 20053.6905 | 15% | 58119.3088 | 30% | 134752.4158 | 40% | 208286.6427 | 50% | 301826.6312 | MULTI | 603653.2623
R540 | W6 | Wizz Air | Passenger | WAW | Poland | EU | MULTI | MULTI | MULTI | international-fleet | A321neo | 37153 | 101.789 | 2200 | 81736600 | 3% | 0.0042 | 9.24 | 343293.72 | 429117150 | 1084808.1552 | Yes | Yes | 2% | 6865.8744 | 6% | 23878.2906 | 15% | 69203.708 | 30% | 160452.129 | 40% | 248010.6578 | 50% | 359390.4072 | MULTI | 718780.8143
R541 | W6 | Wizz Air | Passenger | LTN | United Kingdom | EU | MULTI | MULTI | MULTI | international-fleet | A321neo | 102777 | 281.5808 | 2400 | 246664800 | 3% | 0.0042 | 10.08 | 1035992.16 | 1294990200 | 3273735.2256 | Yes | Yes | 2% | 20719.8432 | 10% | 120099.8852 | 15% | 208843.0249 | 30% | 484212.6087 | 40% | 748446.8317 | 50% | 1084568.76 | MULTI | 2169137.5199
R542 | W6 | Wizz Air | Passenger | VIE | Austria | EU | MULTI | MULTI | MULTI | international-fleet | A321neo | 34000 | 93.1507 | 2300 | 78200000 | 3% | 0.0042 | 9.66 | 328440 | 410550000 | 1037870.4 | Yes | Yes | 2% | 6568.8 | 6% | 22845.1186 | 15% | 66209.3843 | 30% | 153509.6455 | 40% | 237279.6696 | 50% | 343840.2116 | MULTI | 687680.4232
R543 | W6 | Wizz Air | Passenger | ABU | UAE | MENA | MULTI | MULTI | MULTI | international-fleet | A321neo | 162729 | 445.8329 | 3800 | 618370200 | 4.5% | 0.0042 | 15.96 | 2597154.84 | 3246443550 | 8207009.2944 | Yes | Yes | 0% | 0 | 2.5% | 80913.1863 | 10% | 403330.205 | 20% | 1005245.6328 | 30% | 1879078.4257 | 50% | 3902789.3225 | MULTI | 7805578.6451
R544 | VY | Vueling Airlines | Passenger | BCN | Spain | EU | MULTI | MULTI | MULTI | international-fleet | A320neo | 184885 | 506.5342 | 1800 | 332793000 | 3% | 0.0039 | 7.02 | 1297892.7 | 1622365875 | 4101340.932 | Yes | Yes | 2% | 25957.854 | 6% | 90276.8015 | 15% | 261638.8887 | 30% | 606622.3611 | 40% | 937655.4347 | 50% | 1358749.5452 | MULTI | 2717499.0903
R545 | VY | Vueling Airlines | Passenger | MAD | Spain | EU | MULTI | MULTI | MULTI | international-fleet | A320neo | 92443 | 253.2685 | 1900 | 175641700 | 3% | 0.0039 | 7.41 | 685002.63 | 856253287.5 | 2164608.3108 | Yes | Yes | 2% | 13700.0526 | 6% | 47646.3474 | 15% | 138087.9382 | 30% | 320163.5333 | 40% | 494876.3783 | 50% | 717121.6942 | MULTI | 1434243.3884
R546 | VY | Vueling Airlines | Passenger | FCO | Italy | EU | MULTI | MULTI | MULTI | international-fleet | A320neo | 35215 | 96.4795 | 1700 | 59865500 | 3% | 0.0039 | 6.63 | 233475.45 | 291844312.5 | 737782.422 | Yes | Yes | 2% | 4669.509 | 6% | 16239.7222 | 15% | 47065.7222 | 30% | 109124.1431 | 40% | 168673.0533 | 50% | 244422.8722 | MULTI | 488845.7443
R547 | UA | United Airlines | Passenger | EWR | United States | US | CDG | France | EU | international | B767-300ER | 2001 | 5.4822 | 5840 | 11685840 | 2.5% | 0.0082 | 47.888 | 95823.888 | 119779860 | 302803.4861 | Yes | Yes | 0.5% | 479.1194 | 3% | 3252.478 | 10% | 12266.2678 | 20% | 27756.3123 | 30% | 47105.5795 | 40% | 71060.8527 | Y | 177652.1316
R548 | UA | United Airlines | Passenger | EWR | United States | US | FRA | Germany | EU | international | B767-300ER | 2001 | 5.4822 | 6370 | 12746370 | 2.5% | 0.0082 | 52.234 | 104520.234 | 130650292.5 | 330283.9394 | Yes | Yes | 0.5% | 522.6012 | 3% | 3547.6515 | 10% | 13379.4736 | 20% | 30275.2927 | 30% | 51380.5721 | 40% | 77509.8684 | Y | 193774.671
R549 | UA | United Airlines | Passenger | EWR | United States | US | AMS | Netherlands | EU | international | B767-300ER | 1333 | 3.6521 | 5870 | 7824710 | 2.5% | 0.0082 | 48.134 | 64162.622 | 80203277.5 | 202753.8855 | Yes | Yes | 0.5% | 320.8131 | 3% | 2177.8235 | 10% | 8213.3581 | 20% | 18585.3216 | 30% | 31541.3782 | 40% | 47581.5658 | Y | 118953.9144
R550 | UA | United Airlines | Passenger | EWR | United States | US | MAD | Spain | EU | international | B767-300ER | 1333 | 3.6521 | 5770 | 7691410 | 2.5% | 0.0082 | 47.314 | 63069.562 | 78836952.5 | 199299.8159 | Yes | Yes | 0.5% | 315.3478 | 3% | 2140.7226 | 10% | 8073.4372 | 20% | 18268.7062 | 30% | 31004.0464 | 40% | 46770.9769 | N | 116927.4423
R551 | UA | United Airlines | Passenger | EWR | United States | US | DUB | Ireland | EU | international | B767-300ER | 1333 | 3.6521 | 5120 | 6824960 | 2.5% | 0.0082 | 41.984 | 55964.672 | 69955840 | 176848.3635 | Yes | Yes | 0.5% | 279.8234 | 3% | 1899.5667 | 10% | 7163.9512 | 20% | 16210.7064 | 30% | 27511.3895 | 40% | 41502.1493 | N | 103755.3734
R552 | UA | United Airlines | Passenger | EWR | United States | US | LIS | Portugal | EU | international | B767-300ER | 949 | 2.6 | 5440 | 5162560 | 2.5% | 0.0082 | 44.608 | 42332.992 | 52916240 | 133772.2547 | Yes | Yes | 0.5% | 211.665 | 3% | 1436.8768 | 10% | 5418.9809 | 20% | 12262.1589 | 30% | 20810.261 | 40% | 31393.2003 | Y | 78483.0007
R553 | UA | United Airlines | Passenger | EWR | United States | US | GRU | Brazil | LATAM | international | B767-300ER | 1333 | 3.6521 | 7700 | 10264100 | 2.5% | 0.0082 | 63.14 | 84165.62 | 105207025 | 265963.3592 | No | Yes | 0.5% | 420.8281 | 3% | 2856.7702 | 10% | 10773.9109 | 20% | 24379.3826 | 30% | 41374.5506 | 40% | 62415.3418 | N | 156038.3545
R554 | UA | United Airlines | Passenger | EWR | United States | US | EZE | Argentina | LATAM | international | B787-9 | 949 | 2.6 | 8500 | 8066500 | 2.5% | 0.0079 | 67.15 | 63725.35 | 79656687.5 | 201372.106 | Yes | Yes | 0.5% | 318.6268 | 3% | 2162.9815 | 10% | 8157.3836 | 20% | 18458.6615 | 30% | 31326.4219 | 40% | 47257.2946 | N | 118143.2365
R555 | UA | United Airlines | Passenger | EWR | United States | US | TLV | Israel | MENA | international | B787-9 | 1333 | 3.6521 | 9230 | 12303590 | 2.5% | 0.0079 | 72.917 | 97198.361 | 121497951.25 | 307146.8208 | Yes | Yes | 0.5% | 485.9918 | 3% | 3299.1307 | 10% | 12442.212 | 20% | 28154.4416 | 30% | 47781.2497 | 40% | 72080.1311 | N | 180200.3277
R556 | UA | United Airlines | Passenger | ORD | United States | US | LHR | United Kingdom | EU | international | B767-300ER | 2001 | 5.4822 | 6360 | 12726360 | 2.5% | 0.0082 | 52.152 | 104356.152 | 130445190 | 329765.4403 | Yes | Yes | 0.5% | 521.7808 | 3% | 3542.0822 | 10% | 13358.4697 | 20% | 30227.7647 | 30% | 51299.9119 | 40% | 77388.1888 | Y | 193470.4721
R557 | UA | United Airlines | Passenger | ORD | United States | US | FRA | Germany | EU | international | B767-300ER | 1333 | 3.6521 | 7080 | 9437640 | 2.5% | 0.0082 | 58.056 | 77388.648 | 96735810 | 244548.1277 | Yes | Yes | 0.5% | 386.9432 | 3% | 2626.7446 | 10% | 9906.4012 | 20% | 22416.3674 | 30% | 38043.0933 | 40% | 57389.6909 | Y | 143474.2272
R558 | UA | United Airlines | Passenger | ORD | United States | US | CDG | France | EU | international | B767-300ER | 1333 | 3.6521 | 6640 | 8851120 | 2.5% | 0.0082 | 54.448 | 72579.184 | 90723980 | 229350.2214 | Yes | Yes | 0.5% | 362.8959 | 3% | 2463.5005 | 10% | 9290.7492 | 20% | 21023.2598 | 30% | 35678.8332 | 40% | 53823.0999 | Y | 134557.7498
R559 | UA | United Airlines | Passenger | ORD | United States | US | PEK | China | APAC | international | B787-9 | 1333 | 3.6521 | 10360 | 13809880 | 2.5% | 0.0079 | 81.844 | 109098.052 | 136372565 | 344749.8443 | No | Yes | 0.5% | 545.4903 | 3% | 3703.033 | 10% | 13965.473 | 20% | 31601.3017 | 30% | 53630.9585 | 40% | 80904.6759 | N | 202261.6896
R560 | UA | United Airlines | Passenger | ORD | United States | US | GRU | Brazil | LATAM | international | B787-9 | 949 | 2.6 | 9380 | 8901620 | 2.5% | 0.0079 | 74.102 | 70322.798 | 87903497.5 | 222220.0417 | No | Yes | 0.5% | 351.614 | 3% | 2386.9137 | 10% | 9001.9127 | 20% | 20369.6759 | 30% | 34569.6279 | 40% | 52149.8145 | N | 130374.5363
R561 | UA | United Airlines | Passenger | IAH | United States | US | LHR | United Kingdom | EU | international | B787-9 | 1333 | 3.6521 | 7820 | 10424060 | 2.5% | 0.0079 | 61.778 | 82350.074 | 102937592.5 | 260226.2338 | Yes | Yes | 0% | 0 | 2.5% | 2329.2888 | 10% | 10541.5057 | 20% | 23853.4922 | 30% | 40482.0555 | 50% | 76336.2168 | N | 152672.4337
R562 | UA | United Airlines | Passenger | IAH | United States | US | FRA | Germany | EU | international | B787-9 | 949 | 2.6 | 8600 | 8161400 | 2.5% | 0.0079 | 67.94 | 64475.06 | 80593825 | 203741.1896 | Yes | Yes | 0% | 0 | 2.5% | 1823.6903 | 10% | 8253.3528 | 20% | 18675.8222 | 30% | 31694.968 | 50% | 59766.5785 | N | 119533.157
R563 | UA | United Airlines | Passenger | IAH | United States | US | GRU | Brazil | LATAM | international | B767-300ER | 2001 | 5.4822 | 8060 | 16128060 | 2.5% | 0.0082 | 66.092 | 132250.092 | 165312615 | 417910.2907 | No | Yes | 0% | 0 | 2.5% | 3740.721 | 10% | 16929.1299 | 20% | 38307.5132 | 30% | 65012.1525 | 50% | 122592.1388 | N | 245184.2776
R564 | UA | United Airlines | Passenger | IAH | United States | US | EZE | Argentina | LATAM | international | B767-300ER | 1333 | 3.6521 | 8870 | 11823710 | 2.5% | 0.0082 | 72.734 | 96954.422 | 121193027.5 | 306375.9735 | Yes | Yes | 0% | 0 | 2.5% | 2742.3757 | 10% | 12410.9857 | 20% | 28083.7823 | 30% | 47661.333 | 50% | 89874.0392 | N | 179748.0785
R565 | UA | United Airlines | Passenger | IAH | United States | US | BOG | Colombia | LATAM | international | B737-900ER | 2001 | 5.4822 | 2860 | 5722860 | 2.5% | 0.0082 | 23.452 | 46927.452 | 58659315 | 148290.7483 | Yes | Yes | 0% | 0 | 2.5% | 1327.3526 | 10% | 6007.1106 | 20% | 13592.9885 | 30% | 23068.8283 | 50% | 43500.4363 | N | 87000.8727
R566 | UA | United Airlines | Passenger | IAH | United States | US | MEX | Mexico | LATAM | international | B737-900ER | 2665 | 7.3014 | 1500 | 3997500 | 2.5% | 0.0082 | 12.3 | 32779.5 | 40974375 | 103583.22 | Yes | Yes | 0% | 0 | 2.5% | 927.1749 | 10% | 4196.0531 | 20% | 9494.8979 | 30% | 16113.9083 | 50% | 30385.6803 | N | 60771.3606
R567 | UA | United Airlines | Passenger | IAH | United States | US | PTY | Panama | LATAM | international | B737-900ER | 1333 | 3.6521 | 2260 | 3012580 | 2.5% | 0.0082 | 18.532 | 24703.156 | 30878945 | 78061.973 | Yes | Yes | 0% | 0 | 2.5% | 698.7338 | 10% | 3162.2128 | 20% | 7155.5071 | 30% | 12143.6993 | 50% | 22899.1351 | N | 45798.2703
R568 | UA | United Airlines | Passenger | IAH | United States | US | SCL | Chile | LATAM | international | B767-300ER | 1333 | 3.6521 | 7150 | 9530950 | 2.5% | 0.0082 | 58.63 | 78153.79 | 97692237.5 | 246965.9764 | Yes | Yes | 0% | 0 | 2.5% | 2210.596 | 10% | 10004.3459 | 20% | 22637.9982 | 30% | 38419.2255 | 50% | 72446.3789 | N | 144892.7577
R569 | UA | United Airlines | Passenger | IAH | United States | US | LIM | Peru | LATAM | international | B767-300ER | 1333 | 3.6521 | 5560 | 7411480 | 2.5% | 0.0082 | 45.592 | 60774.136 | 75967670 | 192046.2698 | Yes | Yes | 0% | 0 | 2.5% | 1719.0089 | 10% | 7779.6032 | 20% | 17603.8139 | 30% | 29875.6495 | 50% | 56335.9254 | N | 112671.8508
R570 | UA | United Airlines | Passenger | SFO | United States | US | NRT | Japan | APAC | international | B787-9 | 2665 | 7.3014 | 8270 | 22039550 | 2.5% | 0.0079 | 65.333 | 174112.445 | 217640556.25 | 550195.3262 | Yes | Yes | 0.5% | 870.5622 | 3% | 5909.7675 | 10% | 22287.865 | 20% | 50433.347 | 30% | 85591.0545 | 40% | 129117.8959 | Y | 322794.7399
R571 | UA | United Airlines | Passenger | SFO | United States | US | ICN | South Korea | APAC | international | B787-9 | 2001 | 5.4822 | 9200 | 18409200 | 2.5% | 0.0079 | 72.68 | 145432.68 | 181790850 | 459567.2688 | Yes | Yes | 0.5% | 727.1634 | 3% | 4936.3119 | 10% | 18616.6126 | 20% | 42125.9768 | 30% | 71492.5141 | 40% | 107849.6235 | Y | 269624.0588
R572 | UA | United Airlines | Passenger | SFO | United States | US | SYD | Australia | APAC | international | B787-9 | 1333 | 3.6521 | 12070 | 16089310 | 2.5% | 0.0079 | 95.353 | 127105.549 | 158881936.25 | 401653.5348 | Yes | Yes | 0.5% | 635.5277 | 3% | 4314.2479 | 10% | 16270.5849 | 20% | 36817.3467 | 30% | 62483.1727 | 40% | 94258.633 | Y | 235646.5824
R573 | UA | United Airlines | Passenger | SFO | United States | US | SIN | Singapore | APAC | international | B787-9 | 1333 | 3.6521 | 14130 | 18835290 | 2.5% | 0.0079 | 111.627 | 148798.791 | 185998488.75 | 470204.1796 | Yes | Yes | 0.5% | 743.994 | 3% | 5050.5652 | 10% | 19047.5033 | 20% | 43101.0032 | 30% | 73147.2436 | 40% | 110345.8562 | Y | 275864.6404
R574 | UA | United Airlines | Passenger | SFO | United States | US | LHR | United Kingdom | EU | international | B787-9 | 1333 | 3.6521 | 8630 | 11503790 | 2.5% | 0.0079 | 68.177 | 90879.941 | 113599926.25 | 287180.6136 | Yes | Yes | 0.5% | 454.3997 | 3% | 3084.6693 | 10% | 11633.4008 | 20% | 26324.2504 | 30% | 44675.2096 | 40% | 67394.5321 | Y | 168486.3303
R575 | UA | United Airlines | Passenger | SFO | United States | US | FRA | Germany | EU | international | B787-9 | 1333 | 3.6521 | 9390 | 12516870 | 2.5% | 0.0079 | 74.181 | 98883.273 | 123604091.25 | 312471.1427 | Yes | Yes | 0.5% | 494.4164 | 3% | 3356.3204 | 10% | 12657.8949 | 20% | 28642.4926 | 30% | 48609.527 | 40% | 73329.6242 | Y | 183324.0604
R576 | UA | United Airlines | Passenger | SFO | United States | US | CDG | France | EU | international | B787-9 | 949 | 2.6 | 9090 | 8626410 | 2.5% | 0.0079 | 71.811 | 68148.639 | 85185798.75 | 215349.6992 | Yes | Yes | 0.5% | 340.7432 | 3% | 2313.1179 | 10% | 8723.6019 | 20% | 19739.9098 | 30% | 33500.8441 | 40% | 50537.5068 | Y | 126343.7671
R577 | UA | United Airlines | Passenger | SFO | United States | US | MEX | Mexico | LATAM | international | B737-900ER | 2665 | 7.3014 | 3130 | 8341450 | 2.5% | 0.0082 | 25.666 | 68399.89 | 85499862.5 | 216143.6524 | Yes | Yes | 0.5% | 341.9995 | 3% | 2321.6459 | 10% | 8755.7642 | 20% | 19812.6871 | 30% | 33624.3553 | 40% | 50723.829 | N | 126809.5724
R578 | UA | United Airlines | Passenger | LAX | United States | US | NRT | Japan | APAC | international | B777-200ER | 2665 | 7.3014 | 8740 | 23292100 | 2.5% | 0.0082 | 71.668 | 190995.22 | 238744025 | 603544.8952 | Yes | Yes | 0.5% | 954.9761 | 3% | 6482.8068 | 10% | 24449.0029 | 20% | 55323.6054 | 30% | 93890.3723 | 40% | 141637.7844 | Y | 354094.4609
R579 | UA | United Airlines | Passenger | LAX | United States | US | SYD | Australia | APAC | international | B787-9 | 1333 | 3.6521 | 12080 | 16102640 | 2.5% | 0.0079 | 95.432 | 127210.856 | 159013570 | 401986.305 | Yes | Yes | 0.5% | 636.0543 | 3% | 4317.8222 | 10% | 16284.0651 | 20% | 36847.8499 | 30% | 62534.94 | 40% | 94336.7263 | Y | 235841.8157
R580 | UA | United Airlines | Passenger | LAX | United States | US | ICN | South Korea | APAC | international | B787-9 | 1333 | 3.6521 | 9620 | 12823460 | 2.5% | 0.0079 | 75.998 | 101305.334 | 126631667.5 | 320124.8554 | Yes | Yes | 0.5% | 506.5267 | 3% | 3438.5306 | 10% | 12967.9392 | 20% | 29344.0659 | 30% | 49800.1757 | 40% | 75125.7704 | Y | 187814.4261
R581 | UA | United Airlines | Passenger | LAX | United States | US | LHR | United Kingdom | EU | international | B787-9 | 1333 | 3.6521 | 8770 | 11690410 | 2.5% | 0.0079 | 69.283 | 92354.239 | 115442798.75 | 291839.3952 | Yes | Yes | 0.5% | 461.7712 | 3% | 3134.7103 | 10% | 11822.1234 | 20% | 26751.295 | 30% | 45399.9523 | 40% | 68487.8385 | Y | 171219.5963
R582 | UA | United Airlines | Passenger | LAX | United States | US | MEX | Mexico | LATAM | international | B737-900ER | 2665 | 7.3014 | 2560 | 6822400 | 2.5% | 0.0082 | 20.992 | 55943.68 | 69929600 | 176782.0288 | Yes | Yes | 0.5% | 279.7184 | 3% | 1898.8542 | 10% | 7161.264 | 20% | 16204.6258 | 30% | 27501.0701 | 40% | 41486.5821 | Y | 103716.4554
R583 | UA | United Airlines | Passenger | LAX | United States | US | GRU | Brazil | LATAM | international | B787-9 | 949 | 2.6 | 10090 | 9575410 | 2.5% | 0.0079 | 79.711 | 75645.739 | 94557173.75 | 239040.5352 | No | Yes | 0.5% | 378.2287 | 3% | 2567.5863 | 10% | 9683.2941 | 20% | 21911.517 | 30% | 37186.3055 | 40% | 56097.1886 | N | 140242.9714
R584 | AA | American Airlines | Passenger | JFK | United States | US | LHR | United Kingdom | EU | international | B777-300ER | 2665 | 7.3014 | 5570 | 14844050 | 2.5% | 0.0089 | 49.573 | 132112.045 | 165140056.25 | 417474.0622 | Yes | Yes | 0.5% | 660.5602 | 3% | 4484.1796 | 10% | 16911.4587 | 20% | 38267.5265 | 30% | 64944.2907 | 40% | 97971.3385 | Y | 244928.3461
R585 | AA | American Airlines | Passenger | JFK | United States | US | MAD | Spain | EU | international | B777-300ER | 2001 | 5.4822 | 5770 | 11545770 | 2.5% | 0.0089 | 51.353 | 102757.353 | 128446691.25 | 324713.2355 | Yes | Yes | 0.5% | 513.7868 | 3% | 3487.8154 | 10% | 13153.8099 | 20% | 29764.6572 | 30% | 50513.9664 | 40% | 76202.5553 | Y | 190506.3882
R586 | AA | American Airlines | Passenger | JFK | United States | US | BCN | Spain | EU | international | B767-300ER | 1333 | 3.6521 | 6170 | 8224610 | 2.5% | 0.0082 | 50.594 | 67441.802 | 84302252.5 | 213116.0943 | Yes | Yes | 0.5% | 337.209 | 3% | 2289.1263 | 10% | 8633.1208 | 20% | 19535.1676 | 30% | 33153.3737 | 40% | 50013.3323 | Y | 125033.3308
R587 | AA | American Airlines | Passenger | JFK | United States | US | FCO | Italy | EU | international | B767-300ER | 1333 | 3.6521 | 6890 | 9184370 | 2.5% | 0.0082 | 56.498 | 75311.834 | 94139792.5 | 237985.3954 | Yes | Yes | 0.5% | 376.5592 | 3% | 2556.2528 | 10% | 9640.5515 | 20% | 21814.7982 | 30% | 37022.1628 | 40% | 55849.5721 | Y | 139623.9302
R588 | AA | American Airlines | Passenger | JFK | United States | US | MXP | Italy | EU | international | B767-300ER | 949 | 2.6 | 6740 | 6396260 | 2.5% | 0.0082 | 55.268 | 52449.332 | 65561665 | 165739.8891 | Yes | Yes | 0.5% | 262.2467 | 3% | 1780.2481 | 10% | 6713.9579 | 20% | 15192.4543 | 30% | 25783.3013 | 40% | 38895.2518 | N | 97238.1295
R589 | AA | American Airlines | Passenger | JFK | United States | US | GRU | Brazil | LATAM | international | B777-300ER | 1333 | 3.6521 | 7700 | 10264100 | 2.5% | 0.0089 | 68.53 | 91350.49 | 114188112.5 | 288667.5484 | No | Yes | 0.5% | 456.7525 | 3% | 3100.6408 | 10% | 11693.635 | 20% | 26460.5494 | 30% | 44906.5244 | 40% | 67743.4807 | Y | 169358.7018
R590 | AA | American Airlines | Passenger | JFK | United States | US | EZE | Argentina | LATAM | international | B767-300ER | 949 | 2.6 | 8500 | 8066500 | 2.5% | 0.0082 | 69.7 | 66145.3 | 82681625 | 209019.148 | Yes | Yes | 0.5% | 330.7265 | 3% | 2245.1201 | 10% | 8467.1576 | 20% | 19159.6233 | 30% | 32516.0328 | 40% | 49051.8754 | N | 122629.6886
R591 | AA | American Airlines | Passenger | JFK | United States | US | LIM | Peru | LATAM | international | B767-300ER | 949 | 2.6 | 5770 | 5475730 | 2.5% | 0.0082 | 47.314 | 44900.986 | 56126232.5 | 141887.1158 | Yes | Yes | 0.5% | 224.5049 | 3% | 1524.0403 | 10% | 5747.7058 | 20% | 13006.0031 | 30% | 22072.6482 | 40% | 33297.5672 | Y | 83243.918
R592 | AA | American Airlines | Passenger | MIA | United States | US | LHR | United Kingdom | EU | international | B777-300ER | 2665 | 7.3014 | 7130 | 19001450 | 2.5% | 0.0089 | 63.457 | 169112.905 | 211391131.25 | 534396.7798 | Yes | Yes | 0.5% | 845.5645 | 3% | 5740.0719 | 10% | 21647.8816 | 20% | 48985.182 | 30% | 83133.3559 | 40% | 125410.3489 | Y | 313525.8722
R593 | AA | American Airlines | Passenger | MIA | United States | US | MAD | Spain | EU | international | B777-300ER | 2001 | 5.4822 | 7660 | 15327660 | 2.5% | 0.0089 | 68.174 | 136416.174 | 170520217.5 | 431075.1098 | Yes | Yes | 0.5% | 682.0809 | 3% | 4630.2714 | 10% | 17462.4236 | 20% | 39514.2589 | 30% | 67060.1356 | 40% | 101163.1843 | Y | 252907.9607
R594 | AA | American Airlines | Passenger | MIA | United States | US | GRU | Brazil | LATAM | international | B777-300ER | 2665 | 7.3014 | 6950 | 18521750 | 2.5% | 0.0089 | 61.855 | 164843.575 | 206054468.75 | 520905.697 | No | Yes | 0.5% | 824.2179 | 3% | 5595.1612 | 10% | 21101.3713 | 20% | 47748.5295 | 30% | 81034.6176 | 40% | 122244.3092 | Y | 305610.773
R595 | AA | American Airlines | Passenger | MIA | United States | US | BOG | Colombia | LATAM | international | B737 MAX 8 | 2665 | 7.3014 | 2690 | 7168850 | 2.5% | 0.0082 | 22.058 | 58784.57 | 73480712.5 | 185759.2412 | Yes | Yes | 0.5% | 293.9228 | 3% | 1995.2804 | 10% | 7524.9219 | 20% | 17027.517 | 30% | 28897.6089 | 40% | 43593.3226 | Y | 108983.3066
R596 | AA | American Airlines | Passenger | MIA | United States | US | EZE | Argentina | LATAM | international | B767-300ER | 2001 | 5.4822 | 8540 | 17088540 | 2.5% | 0.0082 | 70.028 | 140126.028 | 175157535 | 442798.2485 | Yes | Yes | 0.5% | 700.6301 | 3% | 4756.1922 | 10% | 17937.3163 | 20% | 40588.8539 | 30% | 68883.844 | 40% | 103914.3291 | N | 259785.8226
R597 | AA | American Airlines | Passenger | MIA | United States | US | LIM | Peru | LATAM | international | B767-300ER | 2001 | 5.4822 | 5260 | 10525260 | 2.5% | 0.0082 | 43.132 | 86307.132 | 107883915 | 272730.5371 | Yes | Yes | 0.5% | 431.5357 | 3% | 2929.4579 | 10% | 11048.0426 | 20% | 24999.6922 | 30% | 42427.2856 | 40% | 64003.4392 | Y | 160008.598
R598 | AA | American Airlines | Passenger | MIA | United States | US | MEX | Mexico | LATAM | international | B737 MAX 8 | 2665 | 7.3014 | 2090 | 5569850 | 2.5% | 0.0082 | 17.138 | 45672.77 | 57090962.5 | 144325.9532 | Yes | Yes | 0.5% | 228.3639 | 3% | 1550.2364 | 10% | 5846.5007 | 20% | 13229.5578 | 30% | 22452.0455 | 40% | 33869.905 | N | 84674.7624
R599 | AA | American Airlines | Passenger | MIA | United States | US | SCL | Chile | LATAM | international | B767-300ER | 1333 | 3.6521 | 7260 | 9677580 | 2.5% | 0.0082 | 59.532 | 79356.156 | 99195195 | 250765.453 | Yes | Yes | 0.5% | 396.7808 | 3% | 2693.5262 | 10% | 10158.2589 | 20% | 22986.275 | 30% | 39010.2906 | 40% | 58848.7508 | Y | 147121.8771
R600 | AA | American Airlines | Passenger | MIA | United States | US | PTY | Panama | LATAM | international | B737 MAX 8 | 2001 | 5.4822 | 2160 | 4322160 | 2.5% | 0.0082 | 17.712 | 35441.712 | 44302140 | 111995.8099 | Yes | Yes | 0.5% | 177.2086 | 3% | 1202.9713 | 10% | 4536.8388 | 20% | 10266.0333 | 30% | 17422.6116 | 40% | 26282.7811 | Y | 65706.9528
R601 | AA | American Airlines | Passenger | MIA | United States | US | GUA | Guatemala | LATAM | international | B737 MAX 8 | 1333 | 3.6521 | 2490 | 3319170 | 2.5% | 0.0082 | 20.418 | 27217.194 | 34021492.5 | 86006.333 | Yes | Yes | 0.5% | 136.086 | 3% | 923.8127 | 10% | 3484.0309 | 20% | 7883.7224 | 30% | 13379.5625 | 40% | 20183.6625 | N | 50459.1562
R602 | AA | American Airlines | Passenger | DFW | United States | US | CDG | France | EU | international | B777-200ER | 1333 | 3.6521 | 9220 | 12290260 | 2.5% | 0.0082 | 75.604 | 100780.132 | 125975165 | 318465.2171 | Yes | Yes | 0.5% | 503.9007 | 3% | 3420.7041 | 10% | 12900.7089 | 20% | 29191.9361 | 30% | 49541.9943 | 40% | 74736.2924 | N | 186840.7309
R603 | AA | American Airlines | Passenger | DFW | United States | US | FRA | Germany | EU | international | B777-300ER | 1333 | 3.6521 | 9550 | 12730150 | 2.5% | 0.0089 | 84.995 | 113298.335 | 141622918.75 | 358022.7386 | Yes | Yes | 0.5% | 566.4917 | 3% | 3845.6 | 10% | 14503.1448 | 20% | 32817.9542 | 30% | 55695.7543 | 40% | 84019.5118 | N | 210048.7795
R604 | AA | American Airlines | Passenger | DFW | United States | US | MAD | Spain | EU | international | B777-300ER | 1333 | 3.6521 | 9270 | 12356910 | 2.5% | 0.0089 | 82.503 | 109976.499 | 137470623.75 | 347525.7368 | Yes | Yes | 0.5% | 549.8825 | 3% | 3732.8494 | 10% | 14077.9217 | 20% | 31855.7524 | 30% | 54062.7898 | 40% | 81556.1125 | N | 203890.2813
R605 | AA | American Airlines | Passenger | DFW | United States | US | MEX | Mexico | LATAM | international | B737 MAX 8 | 2665 | 7.3014 | 1630 | 4343950 | 2.5% | 0.0082 | 13.366 | 35620.39 | 44525487.5 | 112560.4324 | Yes | Yes | 0.5% | 178.1019 | 3% | 1209.0361 | 10% | 4559.7111 | 20% | 10317.7891 | 30% | 17510.447 | 40% | 26415.2847 | N | 66038.2118
R606 | AA | American Airlines | Passenger | DFW | United States | US | BOG | Colombia | LATAM | international | B737 MAX 8 | 2001 | 5.4822 | 3230 | 6463230 | 2.5% | 0.0082 | 26.486 | 52998.486 | 66248107.5 | 167475.2158 | Yes | Yes | 0.5% | 264.9924 | 3% | 1798.8877 | 10% | 6784.2543 | 20% | 15351.522 | 30% | 26053.2571 | 40% | 39302.4921 | N | 98256.2303
R607 | AA | American Airlines | Passenger | DFW | United States | US | SCL | Chile | LATAM | international | B767-300ER | 949 | 2.6 | 8220 | 7800780 | 2.5% | 0.0082 | 67.404 | 63966.396 | 79957995 | 202133.8114 | Yes | Yes | 0.5% | 319.832 | 3% | 2171.1632 | 10% | 8188.2395 | 20% | 18528.4828 | 30% | 31444.9164 | 40% | 47436.0489 | N | 118590.1224
R608 | AA | American Airlines | Passenger | DFW | United States | US | GRU | Brazil | LATAM | international | B777-200ER | 949 | 2.6 | 9360 | 8882640 | 2.5% | 0.0082 | 76.752 | 72837.648 | 91047060 | 230166.9677 | No | Yes | 0.5% | 364.1882 | 3% | 2472.2734 | 10% | 9323.8347 | 20% | 21098.1264 | 30% | 35805.8902 | 40% | 54014.7711 | N | 135036.9276
R609 | AA | American Airlines | Passenger | LAX | United States | US | NRT | Japan | APAC | international | B777-300ER | 2665 | 7.3014 | 8740 | 23292100 | 2.5% | 0.0089 | 77.786 | 207299.69 | 259124612.5 | 655067.0204 | Yes | Yes | 0.5% | 1036.4985 | 3% | 7036.2172 | 10% | 26536.1129 | 20% | 60046.3522 | 30% | 101905.404 | 40% | 153728.8147 | Y | 384322.0369
R610 | AA | American Airlines | Passenger | LAX | United States | US | LHR | United Kingdom | EU | international | B777-300ER | 2001 | 5.4822 | 8770 | 17548770 | 2.5% | 0.0089 | 78.053 | 156184.053 | 195230066.25 | 493541.6075 | Yes | Yes | 0.5% | 780.9203 | 3% | 5301.2376 | 10% | 19992.8792 | 20% | 45240.2155 | 30% | 76777.7271 | 40% | 115822.6013 | Y | 289556.5033
R611 | AA | American Airlines | Passenger | LAX | United States | US | SYD | Australia | APAC | international | B787-9 | 1333 | 3.6521 | 12080 | 16102640 | 2.5% | 0.0079 | 95.432 | 127210.856 | 159013570 | 401986.305 | Yes | Yes | 0.5% | 636.0543 | 3% | 4317.8222 | 10% | 16284.0651 | 20% | 36847.8499 | 30% | 62534.94 | 40% | 94336.7263 | Y | 235841.8157
R612 | AA | American Airlines | Passenger | LAX | United States | US | ICN | South Korea | APAC | international | B787-9 | 1333 | 3.6521 | 9620 | 12823460 | 2.5% | 0.0079 | 75.998 | 101305.334 | 126631667.5 | 320124.8554 | Yes | Yes | 0.5% | 506.5267 | 3% | 3438.5306 | 10% | 12967.9392 | 20% | 29344.0659 | 30% | 49800.1757 | 40% | 75125.7704 | Y | 187814.4261
R613 | AA | American Airlines | Passenger | LAX | United States | US | HKG | Hong Kong | APAC | international | B777-300ER | 1333 | 3.6521 | 11640 | 15516120 | 2.5% | 0.0089 | 103.596 | 138093.468 | 172616835 | 436375.3589 | No | Yes | 0.5% | 690.4673 | 3% | 4687.2025 | 10% | 17677.1314 | 20% | 40000.1033 | 30% | 67884.6681 | 40% | 102407.028 | Y | 256017.57
R614 | AA | American Airlines | Passenger | LAX | United States | US | MEX | Mexico | LATAM | international | B737 MAX 8 | 2665 | 7.3014 | 2560 | 6822400 | 2.5% | 0.0082 | 20.992 | 55943.68 | 69929600 | 176782.0288 | Yes | Yes | 0.5% | 279.7184 | 3% | 1898.8542 | 10% | 7161.264 | 20% | 16204.6258 | 30% | 27501.0701 | 40% | 41486.5821 | Y | 103716.4554
R615 | AA | American Airlines | Passenger | PHL | United States | US | LHR | United Kingdom | EU | international | B777-200ER | 2001 | 5.4822 | 5700 | 11405700 | 2.5% | 0.0082 | 46.74 | 93526.74 | 116908425 | 295544.4984 | Yes | Yes | 0% | 0 | 2.5% | 2645.423 | 10% | 11972.2134 | 20% | 27090.9212 | 30% | 45976.3361 | 50% | 86696.6738 | N | 173393.3477
R616 | AA | American Airlines | Passenger | PHL | United States | US | CDG | France | EU | international | B767-300ER | 1333 | 3.6521 | 5930 | 7904690 | 2.5% | 0.0082 | 48.626 | 64818.458 | 81023072.5 | 204826.3273 | Yes | Yes | 0% | 0 | 2.5% | 1833.4034 | 10% | 8297.3106 | 20% | 18775.2908 | 30% | 31863.7773 | 50% | 60084.8988 | N | 120169.7977
R617 | AA | American Airlines | Passenger | PHL | United States | US | FCO | Italy | EU | international | B767-300ER | 949 | 2.6 | 7080 | 6718920 | 2.5% | 0.0082 | 58.056 | 55095.144 | 68868930 | 174100.655 | Yes | Yes | 0% | 0 | 2.5% | 1558.3775 | 10% | 7052.6442 | 20% | 15958.8392 | 30% | 27083.9426 | 50% | 51071.6585 | N | 102143.3171
R618 | AA | American Airlines | Passenger | PHL | United States | US | MAD | Spain | EU | international | B767-300ER | 949 | 2.6 | 5940 | 5637060 | 2.5% | 0.0082 | 48.708 | 46223.892 | 57779865 | 146067.4987 | Yes | Yes | 0% | 0 | 2.5% | 1307.4523 | 10% | 5917.049 | 20% | 13389.1956 | 30% | 22722.9688 | 50% | 42848.2559 | N | 85696.5118
R619 | DL | Delta Air Lines | Passenger | JFK | United States | US | LHR | United Kingdom | EU | international | A330-900neo | 2665 | 7.3014 | 5570 | 14844050 | 2.5% | 0.0082 | 45.674 | 121721.21 | 152151512.5 | 384639.0236 | Yes | Yes | 0.5% | 608.606 | 3% | 4131.4913 | 10% | 15581.344 | 20% | 35257.7211 | 30% | 59836.3128 | 40% | 90265.7276 | Y | 225664.3189
R620 | DL | Delta Air Lines | Passenger | JFK | United States | US | CDG | France | EU | international | A330-900neo | 2665 | 7.3014 | 5840 | 15563600 | 2.5% | 0.0082 | 47.888 | 127621.52 | 159526900 | 403284.0032 | Yes | Yes | 0.5% | 638.1076 | 3% | 4331.7611 | 10% | 16336.6335 | 20% | 36966.8027 | 30% | 62736.8162 | 40% | 94641.2655 | Y | 236603.1638
R621 | DL | Delta Air Lines | Passenger | JFK | United States | US | AMS | Netherlands | EU | international | A330-300 | 2001 | 5.4822 | 5870 | 11745870 | 2.5% | 0.0085 | 49.895 | 99839.895 | 124799868.75 | 315494.0682 | Yes | Yes | 0.5% | 499.1995 | 3% | 3388.7903 | 10% | 12780.3506 | 20% | 28919.5874 | 30% | 49079.788 | 40% | 74039.0336 | Y | 185097.5841
R622 | DL | Delta Air Lines | Passenger | JFK | United States | US | FCO | Italy | EU | international | A330-300 | 1333 | 3.6521 | 6890 | 9184370 | 2.5% | 0.0085 | 58.565 | 78067.145 | 97583931.25 | 246692.1782 | Yes | Yes | 0.5% | 390.3357 | 3% | 2649.7743 | 10% | 9993.2546 | 20% | 22612.9006 | 30% | 38376.6322 | 40% | 57892.8491 | Y | 144732.1227
R623 | DL | Delta Air Lines | Passenger | JFK | United States | US | ATH | Greece | EU | international | A330-300 | 1333 | 3.6521 | 9120 | 12156960 | 2.5% | 0.0085 | 77.52 | 103334.16 | 129167700 | 326535.9456 | Yes | Yes | 0.5% | 516.6708 | 3% | 3507.3935 | 10% | 13227.6461 | 20% | 29931.7349 | 30% | 50797.516 | 40% | 76630.3024 | Y | 191575.7561
R624 | DL | Delta Air Lines | Passenger | JFK | United States | US | GRU | Brazil | LATAM | international | A330-300 | 1333 | 3.6521 | 7700 | 10264100 | 2.5% | 0.0085 | 65.45 | 87244.85 | 109056062.5 | 275693.726 | No | Yes | 0.5% | 436.2242 | 3% | 2961.2862 | 10% | 11168.0784 | 20% | 25271.3113 | 30% | 42888.2537 | 40% | 64698.8299 | Y | 161747.0748
R625 | DL | Delta Air Lines | Passenger | ATL | United States | US | LHR | United Kingdom | EU | international | A350-900 | 2665 | 7.3014 | 7130 | 19001450 | 2.5% | 0.0079 | 56.327 | 150111.455 | 187639318.75 | 474352.1978 | Yes | Yes | 0.5% | 750.5573 | 3% | 5095.12 | 10% | 19215.5353 | 20% | 43481.229 | 30% | 73792.5294 | 40% | 111319.2984 | Y | 278298.2461
R626 | DL | Delta Air Lines | Passenger | ATL | United States | US | AMS | Netherlands | EU | international | A330-300 | 1333 | 3.6521 | 7780 | 10370740 | 2.5% | 0.0085 | 66.13 | 88151.29 | 110189112.5 | 278558.0764 | Yes | Yes | 0.5% | 440.7564 | 3% | 2992.0528 | 10% | 11284.1104 | 20% | 25533.8703 | 30% | 43333.8459 | 40% | 65371.0255 | Y | 163427.5639
R627 | DL | Delta Air Lines | Passenger | ATL | United States | US | FRA | Germany | EU | international | A330-300 | 1333 | 3.6521 | 8590 | 11450470 | 2.5% | 0.0085 | 73.015 | 97328.995 | 121661243.75 | 307559.6242 | Yes | Yes | 0.5% | 486.645 | 3% | 3303.5647 | 10% | 12458.9342 | 20% | 28192.281 | 30% | 47845.4674 | 40% | 72177.0064 | N | 180442.5159
R628 | DL | Delta Air Lines | Passenger | ATL | United States | US | MEX | Mexico | LATAM | international | B737-900ER | 2665 | 7.3014 | 2150 | 5729750 | 2.5% | 0.0082 | 17.63 | 46983.95 | 58729937.5 | 148469.282 | Yes | Yes | 0.5% | 234.9197 | 3% | 1594.7408 | 10% | 6014.3428 | 20% | 13609.3537 | 30% | 23096.6019 | 40% | 34842.2467 | N | 87105.6168
R629 | DL | Delta Air Lines | Passenger | ATL | United States | US | BOG | Colombia | LATAM | international | B737-900ER | 2001 | 5.4822 | 2850 | 5702850 | 2.5% | 0.0082 | 23.37 | 46763.37 | 58454212.5 | 147772.2492 | Yes | Yes | 0.5% | 233.8168 | 3% | 1587.2538 | 10% | 5986.1067 | 20% | 13545.4606 | 30% | 22988.1681 | 40% | 34678.6695 | N | 86696.6738
R630 | DL | Delta Air Lines | Passenger | ATL | United States | US | SCL | Chile | LATAM | international | A330-300 | 949 | 2.6 | 7560 | 7174440 | 2.5% | 0.0085 | 64.26 | 60982.74 | 76228425 | 192705.4584 | Yes | Yes | 0.5% | 304.9137 | 3% | 2069.8912 | 10% | 7806.3063 | 20% | 17664.2381 | 30% | 29978.1961 | 40% | 45223.4364 | N | 113058.5909
R631 | DL | Delta Air Lines | Passenger | LAX | United States | US | NRT | Japan | APAC | international | A350-900 | 2665 | 7.3014 | 8740 | 23292100 | 2.5% | 0.0079 | 69.046 | 184007.59 | 230009487.5 | 581463.9844 | Yes | Yes | 0.5% | 920.038 | 3% | 6245.631 | 10% | 23554.5272 | 20% | 53299.571 | 30% | 90455.3586 | 40% | 136455.9142 | Y | 341139.7855
R632 | DL | Delta Air Lines | Passenger | LAX | United States | US | ICN | South Korea | APAC | international | A350-900 | 2001 | 5.4822 | 9620 | 19249620 | 2.5% | 0.0079 | 75.998 | 152071.998 | 190089997.5 | 480547.5137 | Yes | Yes | 0.5% | 760.36 | 3% | 5161.6652 | 10% | 19466.5014 | 20% | 44049.1192 | 30% | 74756.3028 | 40% | 112773.1933 | Y | 281932.9832
R633 | DL | Delta Air Lines | Passenger | LAX | United States | US | SYD | Australia | APAC | international | A350-900 | 1333 | 3.6521 | 12080 | 16102640 | 2.5% | 0.0079 | 95.432 | 127210.856 | 159013570 | 401986.305 | Yes | Yes | 0.5% | 636.0543 | 3% | 4317.8222 | 10% | 16284.0651 | 20% | 36847.8499 | 30% | 62534.94 | 40% | 94336.7263 | Y | 235841.8157
R634 | DL | Delta Air Lines | Passenger | LAX | United States | US | SIN | Singapore | APAC | international | A350-900 | 1333 | 3.6521 | 14130 | 18835290 | 2.5% | 0.0079 | 111.627 | 148798.791 | 185998488.75 | 470204.1796 | Yes | Yes | 0.5% | 743.994 | 3% | 5050.5652 | 10% | 19047.5033 | 20% | 43101.0032 | 30% | 73147.2436 | 40% | 110345.8562 | Y | 275864.6404
R635 | DL | Delta Air Lines | Passenger | LAX | United States | US | MEX | Mexico | LATAM | international | B737-900ER | 2665 | 7.3014 | 2560 | 6822400 | 2.5% | 0.0082 | 20.992 | 55943.68 | 69929600 | 176782.0288 | Yes | Yes | 0.5% | 279.7184 | 3% | 1898.8542 | 10% | 7161.264 | 20% | 16204.6258 | 30% | 27501.0701 | 40% | 41486.5821 | Y | 103716.4554
R636 | DL | Delta Air Lines | Passenger | SEA | United States | US | NRT | Japan | APAC | international | A350-900 | 2001 | 5.4822 | 8280 | 16568280 | 2.5% | 0.0079 | 65.412 | 130889.412 | 163611765 | 413610.5419 | Yes | Yes | 0.5% | 654.4471 | 3% | 4442.6807 | 10% | 16754.9513 | 20% | 37913.3791 | 30% | 64343.2627 | 40% | 97064.6612 | N | 242661.6529
R637 | DL | Delta Air Lines | Passenger | SEA | United States | US | ICN | South Korea | APAC | international | A350-900 | 1333 | 3.6521 | 9170 | 12223610 | 2.5% | 0.0079 | 72.443 | 96566.519 | 120708148.75 | 305150.2 | Yes | Yes | 0.5% | 482.8326 | 3% | 3277.6846 | 10% | 12361.3308 | 20% | 27971.4225 | 30% | 47470.6457 | 40% | 71611.5712 | Y | 179028.928
R638 | DL | Delta Air Lines | Passenger | SEA | United States | US | LHR | United Kingdom | EU | international | A330-300 | 949 | 2.6 | 8130 | 7715370 | 2.5% | 0.0085 | 69.105 | 65580.645 | 81975806.25 | 207234.8382 | Yes | Yes | 0.5% | 327.9032 | 3% | 2225.9544 | 10% | 8394.877 | 20% | 18996.0656 | 30% | 32238.4569 | 40% | 48633.1399 | Y | 121582.8498
R639 | DL | Delta Air Lines | Passenger | SEA | United States | US | CDG | France | EU | international | A330-300 | 949 | 2.6 | 8920 | 8465080 | 2.5% | 0.0085 | 75.82 | 71953.18 | 89941475 | 227372.0488 | Yes | Yes | 0.5% | 359.7659 | 3% | 2442.2526 | 10% | 9210.6154 | 20% | 20841.9317 | 30% | 35371.0991 | 40% | 53358.8694 | Y | 133397.1734
R640 | DL | Delta Air Lines | Passenger | BOS | United States | US | LHR | United Kingdom | EU | international | A330-300 | 2001 | 5.4822 | 5270 | 10545270 | 2.5% | 0.0085 | 44.795 | 89634.795 | 112043493.75 | 283245.9522 | Yes | Yes | 0.5% | 448.174 | 3% | 3042.4063 | 10% | 11474.0116 | 20% | 25963.5819 | 30% | 44063.1146 | 40% | 66471.1597 | Y | 166177.8992
R641 | DL | Delta Air Lines | Passenger | BOS | United States | US | CDG | France | EU | international | A330-300 | 1333 | 3.6521 | 5570 | 7424810 | 2.5% | 0.0085 | 47.345 | 63110.885 | 78888606.25 | 199430.3966 | Yes | Yes | 0.5% | 315.5544 | 3% | 2142.1252 | 10% | 8078.7268 | 20% | 18280.6758 | 30% | 31024.3601 | 40% | 46801.6211 | Y | 117004.0528
R642 | DL | Delta Air Lines | Passenger | BOS | United States | US | AMS | Netherlands | EU | international | A330-300 | 949 | 2.6 | 5580 | 5295420 | 2.5% | 0.0085 | 47.43 | 45011.07 | 56263837.5 | 142234.9812 | Yes | Yes | 0.5% | 225.0554 | 3% | 1527.7768 | 10% | 5761.7975 | 20% | 13037.89 | 30% | 22126.7638 | 40% | 33379.203 | Y | 83448.0076
R643 | DL | Delta Air Lines | Passenger | BOS | United States | US | LIS | Portugal | EU | international | A330-300 | 949 | 2.6 | 5420 | 5143580 | 2.5% | 0.0085 | 46.07 | 43720.43 | 54650537.5 | 138156.5588 | Yes | Yes | 0.5% | 218.6021 | 3% | 1483.9696 | 10% | 5596.5847 | 20% | 12664.0437 | 30% | 21492.3046 | 40% | 32422.0933 | Y | 81055.2332
R644 | DL | Delta Air Lines | Passenger | BOS | United States | US | DUB | Ireland | EU | international | A330-300 | 949 | 2.6 | 4850 | 4602650 | 2.5% | 0.0085 | 41.225 | 39122.525 | 48903156.25 | 123627.179 | Yes | Yes | 0.5% | 195.6126 | 3% | 1327.9064 | 10% | 5008.014 | 20% | 11332.2162 | 30% | 19232.0438 | 40% | 29012.3897 | Y | 72530.9743
R645 | AC | Air Canada | Passenger | YYZ | Canada | US | FRA | Germany | EU | international | B787-9 | 277 | 0.7589 | 6540 | 1811580 | 2.5% | 0.0079 | 51.666 | 14311.482 | 17889352.5 | 45224.2831 | Yes | Yes | 0% | 0 | 2.5% | 404.8032 | 10% | 1831.9907 | 20% | 4145.4586 | 30% | 7035.3089 | 50% | 13266.3438 | Y | 26532.6876
R646 | AC | Air Canada | Passenger | YYZ | Canada | US | AMS | Netherlands | EU | international | B787-9 | 184 | 0.50411 | 6000 | 1104000 | 2.5% | 0.0079 | 47.4 | 8721.6 | 10902000 | 27560.256 | Yes | Yes | 0% | 0 | 2.5% | 246.6922 | 10% | 1116.4385 | 20% | 2526.2955 | 30% | 4287.4071 | 50% | 8084.6794 | Y | 16169.3588
R647 | AC | Air Canada | Passenger | YYZ | Canada | US | DUB | Ireland | EU | international | B787-9 | 184 | 0.50411 | 5290 | 973360 | 2.5% | 0.0079 | 41.791 | 7689.544 | 9611930 | 24298.959 | Yes | Yes | 0% | 0 | 2.5% | 217.5003 | 10% | 984.3266 | 20% | 2227.3505 | 30% | 3780.064 | 50% | 7127.9924 | Y | 14255.9847
R648 | AC | Air Canada | Passenger | YYZ | Canada | US | ZRH | Switzerland | EU | international | B787-9 | 131 | 0.3589 | 6330 | 829230 | 2.5% | 0.0079 | 50.007 | 6550.917 | 8188646.25 | 20700.8977 | Yes | Yes | 0% | 0 | 2.5% | 185.294 | 10% | 838.5728 | 20% | 1897.5362 | 30% | 3220.3321 | 50% | 6072.517 | Y | 12145.0339
R649 | AC | Air Canada | Passenger | YYZ | Canada | US | FCO | Italy | EU | international | B787-9 | 131 | 0.3589 | 7060 | 924860 | 2.5% | 0.0079 | 55.774 | 7306.394 | 9132992.5 | 23088.205 | Yes | Yes | 0% | 0 | 2.5% | 206.6629 | 10% | 935.2802 | 20% | 2116.3674 | 30% | 3591.7132 | 50% | 6772.823 | Y | 13545.646
R650 | AC | Air Canada | Passenger | YYZ | Canada | US | NRT | Japan | APAC | international | B787-9 | 277 | 0.7589 | 10390 | 2878030 | 2.5% | 0.0079 | 82.081 | 22736.437 | 28420546.25 | 71847.1409 | Yes | Yes | 0% | 0 | 2.5% | 643.1048 | 10% | 2910.4562 | 20% | 6585.828 | 30% | 11176.8898 | 50% | 21076.0416 | N | 42152.0832
R651 | AC | Air Canada | Passenger | YYZ | Canada | US | PEK | China | APAC | international | B787-9 | 184 | 0.50411 | 10590 | 1948560 | 2.5% | 0.0079 | 83.661 | 15393.624 | 19242030 | 48643.8518 | No | Yes | 0% | 0 | 2.5% | 435.4118 | 10% | 1970.514 | 20% | 4458.9115 | 30% | 7567.2736 | 50% | 14269.4592 | N | 28538.9184
R652 | AC | Air Canada | Passenger | YYZ | Canada | US | HKG | Hong Kong | APAC | international | B787-9 | 131 | 0.3589 | 12910 | 1691210 | 2.5% | 0.0079 | 101.989 | 13360.559 | 16700698.75 | 42219.3664 | No | Yes | 0% | 0 | 2.5% | 377.9062 | 10% | 1710.2645 | 20% | 3870.0146 | 30% | 6567.8495 | 50% | 12384.8648 | N | 24769.7295
R653 | AC | Air Canada | Passenger | YYZ | Canada | US | GRU | Brazil | LATAM | international | B787-9 | 131 | 0.3589 | 9080 | 1189480 | 2.5% | 0.0079 | 71.732 | 9396.892 | 11746115 | 29694.1787 | No | Yes | 0% | 0 | 2.5% | 265.793 | 10% | 1202.8816 | 20% | 2721.9003 | 30% | 4619.3705 | 50% | 8710.6562 | N | 17421.3125
R654 | AC | Air Canada | Passenger | YYZ | Canada | US | MEX | Mexico | LATAM | international | B737 MAX 8 | 184 | 0.50411 | 3240 | 596160 | 2.5% | 0.0082 | 26.568 | 4888.512 | 6110640 | 15447.6979 | Yes | Yes | 0% | 0 | 2.5% | 138.2726 | 10% | 625.7709 | 20% | 1416.0046 | 30% | 2403.1188 | 50% | 4531.514 | N | 9063.028
R655 | AC | Air Canada | Passenger | YVR | Canada | US | SYD | Australia | APAC | international | B787-9 | 131 | 0.3589 | 12560 | 1645360 | 2.5% | 0.0079 | 99.224 | 12998.344 | 16247930 | 41074.767 | Yes | Yes | 0% | 0 | 2.5% | 367.6608 | 10% | 1663.8979 | 20% | 3765.0956 | 30% | 6389.7901 | 50% | 12049.1016 | N | 24098.2031
R656 | AC | Air Canada | Passenger | YVR | Canada | US | ICN | South Korea | APAC | international | B787-9 | 184 | 0.50411 | 8440 | 1552960 | 2.5% | 0.0079 | 66.676 | 12268.384 | 15335480 | 38768.0934 | Yes | Yes | 0% | 0 | 2.5% | 347.0138 | 10% | 1570.4569 | 20% | 3553.6556 | 30% | 6030.9527 | 50% | 11372.4491 | Y | 22744.8981
R657 | AC | Air Canada | Passenger | YVR | Canada | US | PVG | China | APAC | international | B787-9 | 131 | 0.3589 | 9280 | 1215680 | 2.5% | 0.0079 | 73.312 | 9603.872 | 12004840 | 30348.2355 | No | Yes | 0% | 0 | 2.5% | 271.6475 | 10% | 1229.3768 | 20% | 2781.854 | 30% | 4721.1188 | 50% | 8902.5209 | N | 17805.0418
R658 | AC | Air Canada | Passenger | YVR | Canada | US | LHR | United Kingdom | EU | international | B787-9 | 131 | 0.3589 | 7530 | 986430 | 2.5% | 0.0079 | 59.487 | 7792.797 | 9740996.25 | 24625.2385 | Yes | Yes | 0% | 0 | 2.5% | 220.4209 | 10% | 997.5439 | 20% | 2257.2587 | 30% | 3830.8216 | 50% | 7223.705 | Y | 14447.41
R659 | AC | Air Canada | Passenger | YUL | Canada | US | LHR | United Kingdom | EU | international | A330-300 | 277 | 0.7589 | 5220 | 1445940 | 2.5% | 0.0085 | 44.37 | 12290.49 | 15363112.5 | 38837.9484 | Yes | Yes | 0% | 0 | 2.5% | 347.639 | 10% | 1573.2866 | 20% | 3560.0588 | 30% | 6041.8197 | 50% | 11392.9407 | Y | 22785.8814
R660 | AC | Air Canada | Passenger | YUL | Canada | US | CDG | France | EU | international | A330-300 | 277 | 0.7589 | 5530 | 1531810 | 2.5% | 0.0085 | 47.005 | 13020.385 | 16275481.25 | 41144.4166 | Yes | Yes | 0% | 0 | 2.5% | 368.2843 | 10% | 1666.7194 | 20% | 3771.4799 | 30% | 6400.6251 | 50% | 12069.533 | Y | 24139.0659
R661 | AC | Air Canada | Passenger | YUL | Canada | US | FRA | Germany | EU | international | A330-300 | 131 | 0.3589 | 6080 | 796480 | 2.5% | 0.0085 | 51.68 | 6770.08 | 8462600 | 21393.4528 | Yes | Yes | 0% | 0 | 2.5% | 191.4931 | 10% | 866.6275 | 20% | 1961.0189 | 30% | 3328.0693 | 50% | 6275.6749 | N | 12551.3499
R662 | AC | Air Canada | Passenger | YUL | Canada | US | LIS | Portugal | EU | international | A330-300 | 131 | 0.3589 | 5660 | 741460 | 2.5% | 0.0085 | 48.11 | 6302.41 | 7878012.5 | 19915.6156 | Yes | Yes | 0% | 0 | 2.5% | 178.265 | 10% | 806.7618 | 20% | 1825.5538 | 30% | 3098.1698 | 50% | 5842.1579 | Y | 11684.3158
R663 | WS | WestJet | Passenger | YYZ | Canada | US | LGW | United Kingdom | EU | international | B767-300ER | 184 | 0.50411 | 5720 | 1052480 | 2.5% | 0.0082 | 46.904 | 8630.336 | 10787920 | 27271.8618 | Yes | Yes | 0% | 0 | 2.5% | 244.1108 | 10% | 1104.756 | 20% | 2499.86 | 30% | 4242.5431 | 50% | 8000.0802 | N | 16000.1605
R664 | WS | WestJet | Passenger | YYZ | Canada | US | DUB | Ireland | EU | international | B767-300ER | 131 | 0.3589 | 5290 | 692990 | 2.5% | 0.0082 | 43.378 | 5682.518 | 7103147.5 | 17956.7569 | Yes | Yes | 0% | 0 | 2.5% | 160.7312 | 10% | 727.4103 | 20% | 1645.9961 | 30% | 2793.4402 | 50% | 5267.5354 | Y | 10535.0707
R665 | WS | WestJet | Passenger | YVR | Canada | US | LHR | United Kingdom | EU | international | B767-300ER | 131 | 0.3589 | 7530 | 986430 | 2.5% | 0.0082 | 61.746 | 8088.726 | 10110907.5 | 25560.3742 | Yes | Yes | 0% | 0 | 2.5% | 228.7913 | 10% | 1035.4253 | 20% | 2342.9774 | 30% | 3976.2958 | 50% | 7498.0229 | Y | 14996.0458
R666 | WS | WestJet | Passenger | YYC | Canada | US | LGW | United Kingdom | EU | international | B767-300ER | 131 | 0.3589 | 7260 | 951060 | 2.5% | 0.0082 | 59.532 | 7798.692 | 9748365 | 24643.8667 | Yes | Yes | 0% | 0 | 2.5% | 220.5876 | 10% | 998.2985 | 20% | 2258.9663 | 30% | 3833.7195 | 50% | 7229.1695 | N | 14458.339
R667 | B6 | JetBlue Airways | Passenger | JFK | United States | US | LHR | United Kingdom | EU | international | A321XLR | 2001 | 5.4822 | 5570 | 11145570 | 2.5% | 0.0082 | 45.674 | 91393.674 | 114242092.5 | 288804.0098 | Yes | Yes | 0.5% | 456.9684 | 3% | 3102.1066 | 10% | 11699.163 | 20% | 26473.0581 | 30% | 44927.753 | 40% | 67775.505 | Y | 169438.7625
R668 | B6 | JetBlue Airways | Passenger | BOS | United States | US | LHR | United Kingdom | EU | international | A321XLR | 1333 | 3.6521 | 5270 | 7024910 | 2.5% | 0.0082 | 43.214 | 57604.262 | 72005327.5 | 182029.4679 | Yes | Yes | 0.5% | 288.0213 | 3% | 1955.2181 | 10% | 7373.8325 | 20% | 16685.6294 | 30% | 28317.3872 | 40% | 42718.0326 | Y | 106795.0816
R669 | B6 | JetBlue Airways | Passenger | BOS | United States | US | LGW | United Kingdom | EU | international | A321XLR | 949 | 2.6 | 5270 | 5001230 | 2.5% | 0.0082 | 43.214 | 41010.086 | 51262607.5 | 129591.8718 | Yes | Yes | 0.5% | 205.0504 | 3% | 1391.9744 | 10% | 5249.6377 | 20% | 11878.9665 | 30% | 20159.9403 | 40% | 30412.1628 | N | 76030.4069
R670 | B6 | JetBlue Airways | Passenger | FLL | United States | US | LGW | United Kingdom | EU | international | A321XLR | 949 | 2.6 | 7190 | 6823310 | 2.5% | 0.0082 | 58.958 | 55951.142 | 69938927.5 | 176805.6087 | Yes | Yes | 0.5% | 279.7557 | 3% | 1899.1074 | 10% | 7162.2192 | 20% | 16206.7873 | 30% | 27504.7383 | 40% | 41492.1158 | N | 103730.2895
R671 | AS | Alaska Airlines | Passenger | SEA | United States | US | LHR | United Kingdom | EU | international | B787-9 | 949 | 2.6 | 8130 | 7715370 | 2.5% | 0.0079 | 64.227 | 60951.423 | 76189278.75 | 192606.4967 | Yes | Yes | 0.5% | 304.7571 | 3% | 2068.8282 | 10% | 7802.2975 | 20% | 17655.1668 | 30% | 29962.8011 | 40% | 45200.2124 | Y | 113000.531
R672 | AS | Alaska Airlines | Passenger | SEA | United States | US | NRT | Japan | APAC | international | B787-9 | 1333 | 3.6521 | 8280 | 11037240 | 2.5% | 0.0079 | 65.412 | 87194.196 | 108992745 | 275533.6594 | Yes | Yes | 0.5% | 435.971 | 3% | 2959.5669 | 10% | 11161.5943 | 20% | 25256.6388 | 30% | 42863.3529 | 40% | 64661.266 | N | 161653.1651
R673 | AS | Alaska Airlines | Passenger | SEA | United States | US | CDG | France | EU | international | B787-9 | 949 | 2.6 | 8920 | 8465080 | 2.5% | 0.0079 | 70.468 | 66874.132 | 83592665 | 211322.2571 | Yes | Yes | 0.5% | 334.3707 | 3% | 2269.8583 | 10% | 8560.4543 | 20% | 19370.7366 | 30% | 32874.3156 | 40% | 49592.3609 | Y | 123980.9024
R674 | AS | Alaska Airlines | Passenger | LAX | United States | US | NRT | Japan | APAC | international | B787-9 | 949 | 2.6 | 8740 | 8294260 | 2.5% | 0.0079 | 69.046 | 65524.654 | 81905817.5 | 207057.9066 | Yes | Yes | 0.5% | 327.6233 | 3% | 2224.054 | 10% | 8387.7097 | 20% | 18979.8472 | 30% | 32210.9326 | 40% | 48591.6182 | Y | 121479.0456
R675 | AS | Alaska Airlines | Passenger | LAX | United States | US | SYD | Australia | APAC | international | B787-9 | 949 | 2.6 | 12080 | 11463920 | 2.5% | 0.0079 | 95.432 | 90564.968 | 113206210 | 286185.2989 | Yes | Yes | 0.5% | 452.8248 | 3% | 3073.9785 | 10% | 11593.0816 | 20% | 26233.0154 | 30% | 44520.3736 | 40% | 67160.9552 | Y | 167902.3879
R676 | HA | Hawaiian Airlines | Passenger | HNL | United States | US | NRT | Japan | APAC | international | A330-200 | 2001 | 5.4822 | 6190 | 12386190 | 2.5% | 0.0082 | 50.758 | 101566.758 | 126958447.5 | 320950.9553 | Yes | Yes | 0% | 0 | 2.5% | 2872.8366 | 10% | 13001.4037 | 20% | 29419.7899 | 30% | 49928.6878 | 50% | 94149.5458 | Y | 188299.0916
R677 | HA | Hawaiian Airlines | Passenger | HNL | United States | US | ICN | South Korea | APAC | international | A330-200 | 1333 | 3.6521 | 7210 | 9610930 | 2.5% | 0.0082 | 59.122 | 78809.626 | 98512032.5 | 249038.4182 | Yes | Yes | 0% | 0 | 2.5% | 2229.1465 | 10% | 10088.2984 | 20% | 22827.9674 | 30% | 38741.6246 | 50% | 73054.3205 | N | 146108.641
R678 | HA | Hawaiian Airlines | Passenger | HNL | United States | US | SYD | Australia | APAC | international | A330-200 | 949 | 2.6 | 8160 | 7743840 | 2.5% | 0.0082 | 66.912 | 63499.488 | 79374360 | 200658.3821 | Yes | Yes | 0% | 0 | 2.5% | 1796.0961 | 10% | 8128.4713 | 20% | 18393.2384 | 30% | 31215.3915 | 50% | 58862.2505 | N | 117724.501
R679 | HA | Hawaiian Airlines | Passenger | HNL | United States | US | PPT | French Polynesia | APAC | international | A330-200 | 1333 | 3.6521 | 4400 | 5865200 | 2.5% | 0.0082 | 36.08 | 48094.64 | 60118300 | 151979.0624 | Yes | Yes | 0% | 0 | 2.5% | 1360.3668 | 10% | 6156.5205 | 20% | 13931.0758 | 30% | 23642.6003 | 50% | 44582.387 | N | 89164.774
R680 | HA | Hawaiian Airlines | Passenger | HNL | United States | US | MEL | Australia | APAC | international | A330-200 | 949 | 2.6 | 8640 | 8199360 | 2.5% | 0.0082 | 70.848 | 67234.752 | 84043440 | 212461.8163 | Yes | Yes | 0% | 0 | 2.5% | 1901.7488 | 10% | 8606.6167 | 20% | 19475.1936 | 30% | 33051.591 | 50% | 62324.7358 | N | 124649.4717
R681 | EK | Emirates | Passenger | DXB | UAE | MENA | LGW | United Kingdom | EU | international | B777-300ER | 1320 | 3.6164 | 5500 | 7260000 | 4.5% | 0.0089 | 48.95 | 64614 | 80767500 | 204180.24 | Yes | Yes | 0% | 0 | 2.5% | 2013.02 | 10% | 10034.3566 | 20% | 25009.268 | 30% | 46749.147 | 50% | 97096.571 | N | 194193.142
R682 | EK | Emirates | Passenger | DXB | UAE | MENA | MAN | United Kingdom | EU | international | A380 | 1320 | 3.6164 | 5740 | 7576800 | 4.5% | 0.0082 | 47.068 | 62129.76 | 77662200 | 196330.0416 | Yes | Yes | 0% | 0 | 2.5% | 1935.6246 | 10% | 9648.5617 | 20% | 24047.7267 | 30% | 44951.7641 | 50% | 93363.4607 | N | 186726.9215
R683 | EK | Emirates | Passenger | DXB | UAE | MENA | BHX | United Kingdom | EU | international | A380 | 660 | 1.8082 | 5730 | 3781800 | 4.5% | 0.0082 | 46.986 | 31010.76 | 38763450 | 97994.0016 | Yes | Yes | 0% | 0 | 2.5% | 966.1262 | 10% | 4815.8762 | 20% | 12002.9159 | 30% | 22436.7254 | 50% | 46600.4033 | N | 93200.8066
R684 | EK | Emirates | Passenger | DXB | UAE | MENA | CDG | France | EU | international | A380 | 2640 | 7.2329 | 5250 | 13860000 | 4.5% | 0.0082 | 43.05 | 113652 | 142065000 | 359140.32 | Yes | Yes | 0% | 0 | 2.5% | 3540.7767 | 10% | 17649.8081 | 20% | 43989.744 | 30% | 82228.8367 | 50% | 170786.8184 | Y | 341573.6369
R685 | EK | Emirates | Passenger | DXB | UAE | MENA | NCE | France | EU | international | B777-300ER | 1320 | 3.6164 | 5140 | 6784800 | 4.5% | 0.0089 | 45.746 | 60384.72 | 75480900 | 190815.7152 | Yes | Yes | 0% | 0 | 2.5% | 1881.2587 | 10% | 9377.5624 | 20% | 23372.2977 | 30% | 43689.2028 | 50% | 90741.1591 | N | 181482.3181
R686 | EK | Emirates | Passenger | DXB | UAE | MENA | FRA | Germany | EU | international | A380 | 2640 | 7.2329 | 5130 | 13543200 | 4.5% | 0.0082 | 42.066 | 111054.24 | 138817800 | 350931.3984 | Yes | Yes | 0% | 0 | 2.5% | 3459.8447 | 10% | 17246.3839 | 20% | 42984.2642 | 30% | 80349.3204 | 50% | 166883.1197 | Y | 333766.2394
R687 | EK | Emirates | Passenger | DXB | UAE | MENA | MUC | Germany | EU | international | A380 | 2640 | 7.2329 | 4940 | 13041600 | 4.5% | 0.0082 | 40.508 | 106941.12 | 133676400 | 337933.9392 | Yes | Yes | 0% | 0 | 2.5% | 3331.7023 | 10% | 16607.6289 | 20% | 41392.2544 | 30% | 77373.4197 | 50% | 160702.2634 | Y | 321404.5269
R688 | EK | Emirates | Passenger | DXB | UAE | MENA | DUS | Germany | EU | international | B777-300ER | 1320 | 3.6164 | 5070 | 6692400 | 4.5% | 0.0089 | 45.123 | 59562.36 | 74452950 | 188217.0576 | Yes | Yes | 0% | 0 | 2.5% | 1855.6384 | 10% | 9249.8524 | 20% | 23053.9979 | 30% | 43094.2137 | 50% | 89505.3845 | N | 179010.7691
R689 | EK | Emirates | Passenger | DXB | UAE | MENA | HAM | Germany | EU | international | B777-300ER | 991 | 2.7151 | 5150 | 5103650 | 4.5% | 0.0089 | 45.835 | 45422.485 | 56778106.25 | 143535.0526 | Yes | Yes | 0% | 0 | 2.5% | 1415.117 | 10% | 7053.973 | 20% | 17581.0675 | 30% | 32863.8132 | 50% | 68257.1508 | N | 136514.3015
R690 | EK | Emirates | Passenger | DXB | UAE | MENA | AMS | Netherlands | EU | international | A380 | 2640 | 7.2329 | 5470 | 14440800 | 4.5% | 0.0082 | 44.854 | 118414.56 | 148018200 | 374190.0096 | Yes | Yes | 0% | 0 | 2.5% | 3689.1521 | 10% | 18389.4191 | 20% | 45833.1238 | 30% | 85674.6165 | 50% | 177943.5994 | Y | 355887.1988
R691 | EK | Emirates | Passenger | DXB | UAE | MENA | MAD | Spain | EU | international | A380 | 1980 | 5.4247 | 5840 | 11563200 | 4.5% | 0.0082 | 47.888 | 94818.24 | 118522800 | 299625.6384 | Yes | Yes | 0% | 0 | 2.5% | 2954.0195 | 10% | 14724.9827 | 20% | 36700.015 | 30% | 68602.3438 | 50% | 142485.0028 | Y | 284970.0056
R692 | EK | Emirates | Passenger | DXB | UAE | MENA | BCN | Spain | EU | international | B777-300ER | 1320 | 3.6164 | 5530 | 7299600 | 4.5% | 0.0089 | 49.217 | 64966.44 | 81208050 | 205293.9504 | Yes | Yes | 0% | 0 | 2.5% | 2024.0001 | 10% | 10089.0895 | 20% | 25145.6821 | 30% | 47004.1423 | 50% | 97626.1886 | N | 195252.3773
R693 | EK | Emirates | Passenger | DXB | UAE | MENA | FCO | Italy | EU | international | A380 | 1980 | 5.4247 | 4640 | 9187200 | 4.5% | 0.0082 | 38.048 | 75335.04 | 94168800 | 238058.7264 | Yes | Yes | 0% | 0 | 2.5% | 2347.0292 | 10% | 11699.3014 | 20% | 29158.9161 | 30% | 54505.9718 | 50% | 113207.2625 | Y | 226414.525
R694 | EK | Emirates | Passenger | DXB | UAE | MENA | MXP | Italy | EU | international | B777-300ER | 1320 | 3.6164 | 4770 | 6296400 | 4.5% | 0.0089 | 42.453 | 56037.96 | 70047450 | 177079.9536 | Yes | Yes | 0% | 0 | 2.5% | 1745.8373 | 10% | 8702.5238 | 20% | 21689.856 | 30% | 40544.2602 | 50% | 84209.2079 | N | 168418.4159
R695 | EK | Emirates | Passenger | DXB | UAE | MENA | ZRH | Switzerland | EU | international | A380 | 1320 | 3.6164 | 4880 | 6441600 | 4.5% | 0.0082 | 40.016 | 52821.12 | 66026400 | 166914.7392 | Yes | Yes | 0% | 0 | 2.5% | 1645.6181 | 10% | 8202.9584 | 20% | 20444.7572 | 30% | 38216.8308 | 50% | 79375.207 | Y | 158750.4141
R696 | EK | Emirates | Passenger | DXB | UAE | MENA | VIE | Austria | EU | international | B777-300ER | 1320 | 3.6164 | 4680 | 6177600 | 4.5% | 0.0089 | 41.652 | 54980.64 | 68725800 | 173738.8224 | Yes | Yes | 0% | 0 | 2.5% | 1712.897 | 10% | 8538.3253 | 20% | 21280.6135 | 30% | 39779.2742 | 50% | 82620.3549 | Y | 165240.7099
R697 | EK | Emirates | Passenger | DXB | UAE | MENA | BRU | Belgium | EU | international | B777-300ER | 991 | 2.7151 | 5250 | 5202750 | 4.5% | 0.0089 | 46.725 | 46304.475 | 57880593.75 | 146322.141 | Yes | Yes | 0% | 0 | 2.5% | 1442.595 | 10% | 7190.9434 | 20% | 17922.4475 | 30% | 33501.9455 | 50% | 69582.5323 | Y | 139165.0647
R698 | EK | Emirates | Passenger | DXB | UAE | MENA | CPH | Denmark | EU | international | B777-300ER | 991 | 2.7151 | 5330 | 5282030 | 4.5% | 0.0089 | 47.437 | 47010.067 | 58762583.75 | 148551.8117 | Yes | Yes | 0% | 0 | 2.5% | 1464.5774 | 10% | 7300.5197 | 20% | 18195.5515 | 30% | 34012.4514 | 50% | 70642.8376 | Y | 141285.6752
R699 | EK | Emirates | Passenger | DXB | UAE | MENA | ARN | Sweden | EU | international | B777-300ER | 991 | 2.7151 | 5380 | 5331580 | 4.5% | 0.0089 | 47.882 | 47451.062 | 59313827.5 | 149945.3559 | Yes | Yes | 0% | 0 | 2.5% | 1478.3164 | 10% | 7369.0048 | 20% | 18366.2414 | 30% | 34331.5175 | 50% | 71305.5284 | N | 142611.0567
R700 | EK | Emirates | Passenger | DXB | UAE | MENA | OSL | Norway | EU | international | B777-300ER | 660 | 1.8082 | 5430 | 3583800 | 4.5% | 0.0089 | 48.327 | 31895.82 | 39869775 | 100790.7912 | Yes | Yes | 0% | 0 | 2.5% | 993.6999 | 10% | 4953.3233 | 20% | 12345.4841 | 30% | 23077.0789 | 50% | 47930.3982 | N | 95860.7964
R701 | EK | Emirates | Passenger | DXB | UAE | MENA | HEL | Finland | EU | international | B777-300ER | 660 | 1.8082 | 5020 | 3313200 | 4.5% | 0.0089 | 44.678 | 29487.48 | 36859350 | 93180.4368 | Yes | Yes | 0% | 0 | 2.5% | 918.6691 | 10% | 4579.3155 | 20% | 11413.3205 | 30% | 21334.6107 | 50% | 44311.3442 | Y | 88622.6884
R702 | EK | Emirates | Passenger | DXB | UAE | MENA | ATH | Greece | EU | international | B777-300ER | 1320 | 3.6164 | 3620 | 4778400 | 4.5% | 0.0089 | 32.218 | 42527.76 | 53159700 | 134387.7216 | Yes | Yes | 0% | 0 | 2.5% | 1324.9332 | 10% | 6604.4311 | 20% | 16460.6455 | 30% | 30769.4386 | 50% | 63907.1976 | Y | 127814.3953
R703 | EK | Emirates | Passenger | DXB | UAE | MENA | IST | Turkey | ROW | international | B777-300ER | 1320 | 3.6164 | 2960 | 3907200 | 4.5% | 0.0089 | 26.344 | 34774.08 | 43467600 | 109886.0928 | Yes | Yes | 0% | 0 | 2.5% | 1083.3708 | 10% | 5400.3083 | 20% | 13459.5333 | 30% | 25159.5409 | 50% | 52255.6091 | Y | 104511.2182
R704 | EK | Emirates | Passenger | DXB | UAE | MENA | WAW | Poland | EU | international | B777-300ER | 660 | 1.8082 | 4790 | 3161400 | 4.5% | 0.0089 | 42.631 | 28136.46 | 35170575 | 88911.2136 | Yes | Yes | 0% | 0 | 2.5% | 876.5787 | 10% | 4369.5062 | 20% | 10890.3994 | 30% | 20357.1286 | 50% | 42281.1432 | Y | 84562.2864
R705 | EK | Emirates | Passenger | DXB | UAE | MENA | PRG | Czechia | EU | international | B777-300ER | 660 | 1.8082 | 4760 | 3141600 | 4.5% | 0.0089 | 42.364 | 27960.24 | 34950300 | 88354.3584 | Yes | Yes | 0% | 0 | 2.5% | 871.0887 | 10% | 4342.1398 | 20% | 10822.1923 | 30% | 20229.6309 | 50% | 42016.3344 | N | 84032.6687
R706 | EK | Emirates | Passenger | DXB | UAE | MENA | BUD | Hungary | EU | international | B777-300ER | 660 | 1.8082 | 4450 | 2937000 | 4.5% | 0.0089 | 39.605 | 26139.3 | 32674125 | 82600.188 | Yes | Yes | 0% | 0 | 2.5% | 814.3581 | 10% | 4059.3534 | 20% | 10117.3857 | 30% | 18912.1549 | 50% | 39279.9764 | Y | 78559.9529
R707 | EK | Emirates | Passenger | DXB | UAE | MENA | LIS | Portugal | EU | international | B777-300ER | 660 | 1.8082 | 6070 | 4006200 | 4.5% | 0.0089 | 54.023 | 35655.18 | 44568975 | 112670.3688 | Yes | Yes | 0% | 0 | 2.5% | 1110.821 | 10% | 5537.1404 | 20% | 13800.5688 | 30% | 25797.0293 | 50% | 53579.6533 | N | 107159.3065
R708 | EK | Emirates | Passenger | DXB | UAE | MENA | NBO | Kenya | ROW | international | B777-300ER | 1320 | 3.6164 | 3720 | 4910400 | 4.5% | 0.0089 | 33.108 | 43702.56 | 54628200 | 138100.0896 | Yes | Yes | 0% | 0 | 2.5% | 1361.5335 | 10% | 6786.8739 | 20% | 16915.3594 | 30% | 31619.4231 | 50% | 65672.5898 | Y | 131345.1797
R709 | EK | Emirates | Passenger | DXB | UAE | MENA | JNB | South Africa | ROW | international | A380 | 1320 | 3.6164 | 6390 | 8434800 | 4.5% | 0.0082 | 52.398 | 69165.36 | 86456700 | 218562.5376 | Yes | Yes | 0% | 0 | 2.5% | 2154.8156 | 10% | 10741.1689 | 20% | 26770.9014 | 30% | 50042.1206 | 50% | 103935.9781 | N | 207871.9561
R710 | EK | Emirates | Passenger | DXB | UAE | MENA | CPT | South Africa | ROW | international | A380 | 660 | 1.8082 | 6650 | 4389000 | 4.5% | 0.0082 | 54.53 | 35989.8 | 44987250 | 113727.768 | Yes | Yes | 0% | 0 | 2.5% | 1121.246 | 10% | 5589.1059 | 20% | 13930.0856 | 30% | 26039.1316 | 50% | 54082.4925 | N | 108164.985
R711 | EK | Emirates | Passenger | DXB | UAE | MENA | LOS | Nigeria | ROW | international | B777-300ER | 991 | 2.7151 | 5810 | 5757710 | 4.5% | 0.0089 | 51.709 | 51243.619 | 64054523.75 | 161929.836 | Yes | Yes | 0% | 0 | 2.5% | 1596.4718 | 10% | 7957.9773 | 20% | 19834.1752 | 30% | 37075.4864 | 50% | 77004.6691 | N | 154009.3382
R712 | EK | Emirates | Passenger | DXB | UAE | MENA | ACC | Ghana | ROW | international | B777-300ER | 660 | 1.8082 | 6490 | 4283400 | 4.5% | 0.0089 | 57.761 | 38122.26 | 47652825 | 120466.3416 | Yes | Yes | 0% | 0 | 2.5% | 1187.6818 | 10% | 5920.2704 | 20% | 14755.4681 | 30% | 27581.9967 | 50% | 57286.9769 | N | 114573.9538
R713 | EK | Emirates | Passenger | DXB | UAE | MENA | ADD | Ethiopia | ROW | international | B777-300ER | 991 | 2.7151 | 3020 | 2992820 | 4.5% | 0.0089 | 26.878 | 26636.098 | 33295122.5 | 84170.0697 | Yes | Yes | 0% | 0 | 2.5% | 829.8356 | 10% | 4136.5046 | 20% | 10309.6746 | 30% | 19271.5953 | 50% | 40026.5234 | Y | 80053.0467
R714 | EK | Emirates | Passenger | DXB | UAE | MENA | DAR | Tanzania | ROW | international | B777-300ER | 991 | 2.7151 | 3810 | 3775710 | 4.5% | 0.0089 | 33.909 | 33603.819 | 42004773.75 | 106188.068 | Yes | Yes | 0% | 0 | 2.5% | 1046.9118 | 10% | 5218.5703 | 20% | 13006.5762 | 30% | 24312.8405 | 50% | 50497.0377 | N | 100994.0755
R715 | EK | Emirates | Passenger | DXB | UAE | MENA | EBB | Uganda | ROW | international | B777-300ER | 660 | 1.8082 | 3610 | 2382600 | 4.5% | 0.0089 | 32.129 | 21205.14 | 26506425 | 67008.2424 | Yes | Yes | 0% | 0 | 2.5% | 660.6366 | 10% | 3293.0934 | 20% | 8207.587 | 30% | 15342.2201 | 50% | 31865.3292 | N | 63730.6584
R716 | EK | Emirates | Passenger | DXB | UAE | MENA | CMN | Morocco | MENA | international | B777-300ER | 991 | 2.7151 | 5610 | 5559510 | 4.5% | 0.0089 | 49.929 | 49479.639 | 61849548.75 | 156355.6592 | Yes | Yes | 0% | 0 | 2.5% | 1541.5158 | 10% | 7684.0366 | 20% | 19151.4153 | 30% | 35799.2218 | 50% | 74353.906 | N | 148707.8119
R717 | EK | Emirates | Passenger | DXB | UAE | MENA | BOM | India | APAC | international | A380 | 5280 | 14.4658 | 1930 | 10190400 | 4.5% | 0.0082 | 15.826 | 83561.28 | 104451600 | 264053.6448 | No | Yes | 0% | 0 | 2.5% | 2603.3139 | 10% | 12976.8113 | 20% | 32342.9356 | 30% | 60457.7733 | 50% | 125568.9751 | N | 251137.9501
R718 | EK | Emirates | Passenger | DXB | UAE | MENA | DEL | India | APAC | international | A380 | 5280 | 14.4658 | 2190 | 11563200 | 4.5% | 0.0082 | 17.958 | 94818.24 | 118522800 | 299625.6384 | No | Yes | 0% | 0 | 2.5% | 2954.0195 | 10% | 14724.9827 | 20% | 36700.015 | 30% | 68602.3438 | 50% | 142485.0028 | Y | 284970.0056
R719 | EK | Emirates | Passenger | DXB | UAE | MENA | BLR | India | APAC | international | B777-300ER | 2640 | 7.2329 | 2030 | 5359200 | 4.5% | 0.0089 | 18.067 | 47696.88 | 59621100 | 150722.1408 | No | Yes | 0% | 0 | 2.5% | 1485.9748 | 10% | 7407.1796 | 20% | 18461.3869 | 30% | 34509.3703 | 50% | 71674.9233 | N | 143349.8466
R720 | EK | Emirates | Passenger | DXB | UAE | MENA | MAA | India | APAC | international | B777-300ER | 1980 | 5.4247 | 2190 | 4336200 | 4.5% | 0.0089 | 19.491 | 38592.18 | 48240225 | 121951.2888 | No | Yes | 0% | 0 | 2.5% | 1202.3219 | 10% | 5993.2475 | 20% | 14937.3537 | 30% | 27921.9905 | 50% | 57993.1338 | N | 115986.2675
R721 | EK | Emirates | Passenger | DXB | UAE | MENA | HYD | India | APAC | international | B777-300ER | 1320 | 3.6164 | 2090 | 2758800 | 4.5% | 0.0089 | 18.601 | 24553.32 | 30691650 | 77588.4912 | No | Yes | 0% | 0 | 2.5% | 764.9476 | 10% | 3813.0555 | 20% | 9503.5218 | 30% | 17764.6759 | 50% | 36896.697 | N | 73793.394
R722 | EK | Emirates | Passenger | DXB | UAE | MENA | CCU | India | APAC | international | B777-300ER | 1320 | 3.6164 | 2750 | 3630000 | 4.5% | 0.0089 | 24.475 | 32307 | 40383750 | 102090.12 | No | Yes | 0% | 0 | 2.5% | 1006.51 | 10% | 5017.1783 | 20% | 12504.634 | 30% | 23374.5735 | 50% | 48548.2855 | N | 97096.571
R723 | EK | Emirates | Passenger | DXB | UAE | MENA | COK | India | APAC | international | B777-300ER | 1320 | 3.6164 | 1870 | 2468400 | 4.5% | 0.0089 | 16.643 | 21968.76 | 27460950 | 69421.2816 | No | Yes | 0% | 0 | 2.5% | 684.4268 | 10% | 3411.6813 | 20% | 8503.1511 | 30% | 15894.71 | 50% | 33012.8341 | N | 66025.6683
R724 | EK | Emirates | Passenger | DXB | UAE | MENA | PNQ | India | APAC | international | B777-300ER | 991 | 2.7151 | 1980 | 1962180 | 4.5% | 0.0089 | 17.622 | 17463.402 | 21829252.5 | 55184.3503 | No | Yes | 0% | 0 | 2.5% | 544.0644 | 10% | 2712.0129 | 20% | 6759.3231 | 30% | 12635.0195 | 50% | 26242.555 | N | 52485.1101
R725 | EK | Emirates | Passenger | DXB | UAE | MENA | SIN | Singapore | APAC | international | A380 | 2640 | 7.2329 | 5840 | 15417600 | 4.5% | 0.0082 | 47.888 | 126424.32 | 158030400 | 399500.8512 | Yes | Yes | 0% | 0 | 2.5% | 3938.6926 | 10% | 19633.3103 | 20% | 48933.3534 | 30% | 91469.7917 | 50% | 189980.0037 | Y | 379960.0075
R726 | EK | Emirates | Passenger | DXB | UAE | MENA | KUL | Malaysia | APAC | international | A380 | 1980 | 5.4247 | 5790 | 11464200 | 4.5% | 0.0082 | 47.478 | 94006.44 | 117508050 | 297060.3504 | Yes | Yes | 0% | 0 | 2.5% | 2928.7282 | 10% | 14598.9127 | 20% | 36385.8026 | 30% | 68014.9949 | 50% | 141265.097 | Y | 282530.1939
R727 | EK | Emirates | Passenger | DXB | UAE | MENA | BKK | Thailand | APAC | international | A380 | 1980 | 5.4247 | 4910 | 9721800 | 4.5% | 0.0082 | 40.262 | 79718.76 | 99648450 | 251911.2816 | Yes | Yes | 0% | 0 | 2.5% | 2483.602 | 10% | 12380.0797 | 20% | 30855.6633 | 30% | 57677.6555 | 50% | 119794.7541 | Y | 239589.5081
R728 | EK | Emirates | Passenger | DXB | UAE | MENA | CGK | Indonesia | APAC | international | B777-300ER | 991 | 2.7151 | 6280 | 6223480 | 4.5% | 0.0089 | 55.892 | 55388.972 | 69236215 | 175029.1515 | Yes | Yes | 0% | 0 | 2.5% | 1725.6184 | 10% | 8601.738 | 20% | 21438.661 | 30% | 40074.7082 | 50% | 83233.9625 | Y | 166467.925
R729 | EK | Emirates | Passenger | DXB | UAE | MENA | MNL | Philippines | APAC | international | B777-300ER | 1320 | 3.6164 | 6900 | 9108000 | 4.5% | 0.0089 | 61.41 | 81061.2 | 101326500 | 256153.392 | Yes | Yes | 0% | 0 | 2.5% | 2525.4251 | 10% | 12588.5565 | 20% | 31375.2634 | 30% | 58648.9299 | 50% | 121812.0618 | Y | 243624.1236
R730 | EK | Emirates | Passenger | DXB | UAE | MENA | MEL | Australia | APAC | international | A380 | 1320 | 3.6164 | 12380 | 16341600 | 4.5% | 0.0082 | 101.516 | 134001.12 | 167501400 | 423443.5392 | Yes | Yes | 0% | 0 | 2.5% | 4174.7444 | 10% | 20809.9642 | 20% | 51866.003 | 30% | 96951.7141 | 50% | 201365.7916 | Y | 402731.5833
R731 | EK | Emirates | Passenger | DXB | UAE | MENA | PER | Australia | APAC | international | A380 | 1320 | 3.6164 | 8630 | 11391600 | 4.5% | 0.0082 | 70.766 | 93411.12 | 116763900 | 295179.1392 | Yes | Yes | 0% | 0 | 2.5% | 2910.1813 | 10% | 14506.4613 | 20% | 36155.3801 | 30% | 67584.2725 | 50% | 140370.4993 | N | 280740.9987
R732 | EK | Emirates | Passenger | DXB | UAE | MENA | BNE | Australia | APAC | international | B777-300ER | 660 | 1.8082 | 13040 | 8606400 | 4.5% | 0.0089 | 116.056 | 76596.96 | 95746200 | 242046.3936 | Yes | Yes | 0% | 0 | 2.5% | 2386.3437 | 10% | 11895.2737 | 20% | 29647.3504 | 30% | 55418.9888 | 50% | 115103.5714 | N | 230207.1428
R733 | EK | Emirates | Passenger | DXB | UAE | MENA | AKL | New Zealand | APAC | international | B777-200LR | 660 | 1.8082 | 14200 | 9372000 | 4.5% | 0.0082 | 116.44 | 76850.4 | 96063000 | 242847.264 | Yes | Yes | 0% | 0 | 2.5% | 2394.2395 | 10% | 11934.6321 | 20% | 29745.446 | 30% | 55602.3562 | 50% | 115484.4201 | N | 230968.8402
R734 | EK | Emirates | Passenger | DXB | UAE | MENA | KIX | Japan | APAC | international | B777-300ER | 991 | 2.7151 | 7890 | 7818990 | 4.5% | 0.0089 | 70.221 | 69589.011 | 86986263.75 | 219901.2748 | Yes | Yes | 0% | 0 | 2.5% | 2168.0142 | 10% | 10806.9606 | 20% | 26934.8782 | 30% | 50348.6381 | 50% | 104572.6057 | N | 209145.2115
R735 | EK | Emirates | Passenger | DXB | UAE | MENA | NGO | Japan | APAC | international | B777-300ER | 660 | 1.8082 | 7870 | 5194200 | 4.5% | 0.0089 | 70.043 | 46228.38 | 57785475 | 146081.6808 | Yes | Yes | 0% | 0 | 2.5% | 1440.2243 | 10% | 7179.1261 | 20% | 17892.9944 | 30% | 33446.8897 | 50% | 69468.1831 | N | 138936.3661
R736 | EK | Emirates | Passenger | DXB | UAE | MENA | PEK | China | APAC | international | A380 | 1320 | 3.6164 | 5790 | 7642800 | 4.5% | 0.0082 | 47.478 | 62670.96 | 78338700 | 198040.2336 | No | Yes | 0% | 0 | 2.5% | 1952.4855 | 10% | 9732.6085 | 20% | 24257.2017 | 30% | 45343.33 | 50% | 94176.7313 | N | 188353.4626
R737 | EK | Emirates | Passenger | DXB | UAE | MENA | PVG | China | APAC | international | A380 | 1320 | 3.6164 | 6740 | 8896800 | 4.5% | 0.0082 | 55.268 | 72953.76 | 91192200 | 230533.8816 | No | Yes | 0% | 0 | 2.5% | 2272.8414 | 10% | 11329.4958 | 20% | 28237.2262 | 30% | 52783.0818 | 50% | 109628.872 | N | 219257.744
R738 | EK | Emirates | Passenger | DXB | UAE | MENA | CAN | China | APAC | international | B777-300ER | 991 | 2.7151 | 6580 | 6520780 | 4.5% | 0.0089 | 58.562 | 58034.942 | 72543677.5 | 183390.4167 | No | Yes | 0% | 0 | 2.5% | 1808.0524 | 10% | 9012.649 | 20% | 22462.8009 | 30% | 41989.1051 | 50% | 87210.1072 | N | 174420.2144
R739 | EK | Emirates | Passenger | DXB | UAE | MENA | ICN | South Korea | APAC | international | B777-300ER | 1320 | 3.6164 | 6780 | 8949600 | 4.5% | 0.0089 | 60.342 | 79651.44 | 99564300 | 251698.5504 | Yes | Yes | 0% | 0 | 2.5% | 2481.5046 | 10% | 12369.6251 | 20% | 30829.6067 | 30% | 57628.9485 | 50% | 119693.5911 | N | 239387.1823
R740 | EK | Emirates | Passenger | DXB | UAE | MENA | HKG | Hong Kong | APAC | international | A380 | 1320 | 3.6164 | 6230 | 8223600 | 4.5% | 0.0082 | 51.086 | 67433.52 | 84291900 | 213089.9232 | No | Yes | 0% | 0 | 2.5% | 2100.8609 | 10% | 10472.2195 | 20% | 26100.5815 | 30% | 48789.1098 | 50% | 101333.5123 | Y | 202667.0245
R741 | EK | Emirates | Passenger | DXB | UAE | MENA | IAD | United States | US | international | B777-200LR | 991 | 2.7151 | 11100 | 11000100 | 4.5% | 0.0082 | 91.02 | 90200.82 | 112751025 | 285034.5912 | Yes | Yes | 0% | 0 | 2.5% | 2810.1658 | 10% | 14007.9115 | 20% | 34912.8127 | 30% | 65261.5748 | 50% | 135546.3262 | N | 271092.6524
R742 | EK | Emirates | Passenger | DXB | UAE | MENA | ORD | United States | US | international | B777-200LR | 991 | 2.7151 | 11980 | 11872180 | 4.5% | 0.0082 | 98.236 | 97351.876 | 121689845 | 307631.9282 | Yes | Yes | 0% | 0 | 2.5% | 3032.9537 | 10% | 15118.4487 | 20% | 37680.6753 | 30% | 70435.4654 | 50% | 146292.3413 | N | 292584.6825
R743 | EK | Emirates | Passenger | DXB | UAE | MENA | LAX | United States | US | international | A380 | 991 | 2.7151 | 13420 | 13299220 | 4.5% | 0.0082 | 110.044 | 109053.604 | 136317005 | 344609.3886 | Yes | Yes | 0% | 0 | 2.5% | 3397.5158 | 10% | 16935.6912 | 20% | 42209.905 | 30% | 78901.8319 | 50% | 163876.7295 | N | 327753.4591
R744 | EK | Emirates | Passenger | DXB | UAE | MENA | SFO | United States | US | international | B777-200LR | 660 | 1.8082 | 13040 | 8606400 | 4.5% | 0.0082 | 106.928 | 70572.48 | 88215600 | 223009.0368 | Yes | Yes | 0% | 0 | 2.5% | 2198.6537 | 10% | 10959.6903 | 20% | 27315.5363 | 30% | 51060.1919 | 50% | 106050.4815 | N | 212100.9631
R745 | EK | Emirates | Passenger | DXB | UAE | MENA | BOS | United States | US | international | B777-200LR | 660 | 1.8082 | 11270 | 7438200 | 4.5% | 0.0082 | 92.414 | 60993.24 | 76241550 | 192738.6384 | Yes | Yes | 0% | 0 | 2.5% | 1900.2169 | 10% | 9472.0637 | 20% | 23607.8293 | 30% | 44129.4757 | 50% | 91655.5926 | N | 183311.1851
R746 | EK | Emirates | Passenger | DXB | UAE | MENA | GRU | Brazil | LATAM | international | B777-200LR | 660 | 1.8082 | 11090 | 7319400 | 4.5% | 0.0082 | 90.938 | 60019.08 | 75023850 | 189660.2928 | No | Yes | 0% | 0 | 2.5% | 1869.8673 | 10% | 9320.7796 | 20% | 23230.7744 | 30% | 43424.6571 | 50% | 90191.7055 | N | 180383.4111
R747 | QR | Qatar Airways | Passenger | DOH | Qatar | MENA | CDG | France | EU | international | B777-300ER | 1716 | 4.7014 | 5030 | 8631480 | 4.5% | 0.0089 | 44.767 | 76820.172 | 96025215 | 242751.7435 | Yes | Yes | 0% | 0 | 2.5% | 2393.2978 | 10% | 11929.9378 | 20% | 29733.746 | 30% | 55580.4859 | 50% | 115438.9959 | Y | 230877.9919
R748 | QR | Qatar Airways | Passenger | DOH | Qatar | MENA | FRA | Germany | EU | international | B777-300ER | 1716 | 4.7014 | 4870 | 8356920 | 4.5% | 0.0089 | 43.343 | 74376.588 | 92970735 | 235030.0181 | Yes | Yes | 0% | 0 | 2.5% | 2317.169 | 10% | 11550.4567 | 20% | 28787.941 | 30% | 53812.5181 | 50% | 111766.9802 | Y | 223533.9603
R749 | QR | Qatar Airways | Passenger | DOH | Qatar | MENA | MUC | Germany | EU | international | A350-900 | 1144 | 3.1342 | 4680 | 5353920 | 4.5% | 0.0079 | 36.972 | 42295.968 | 52869960 | 133655.2589 | Yes | Yes | 0% | 0 | 2.5% | 1317.7118 | 10% | 6568.4345 | 20% | 16370.9289 | 30% | 30601.7338 | 50% | 63558.8798 | Y | 127117.7596
R750 | QR | Qatar Airways | Passenger | DOH | Qatar | MENA | AMS | Netherlands | EU | international | B777-300ER | 1144 | 3.1342 | 5220 | 5971680 | 4.5% | 0.0089 | 46.458 | 53147.952 | 66434940 | 167947.5283 | Yes | Yes | 0% | 0 | 2.5% | 1655.8004 | 10% | 8253.7144 | 20% | 20571.2597 | 30% | 38453.2984 | 50% | 79866.3431 | Y | 159732.6862
R751 | QR | Qatar Airways | Passenger | DOH | Qatar | MENA | MAD | Spain | EU | international | B777-300ER | 1144 | 3.1342 | 5600 | 6406400 | 4.5% | 0.0089 | 49.84 | 57016.96 | 71271200 | 180173.5936 | Yes | Yes | 0% | 0 | 2.5% | 1776.3376 | 10% | 8854.5595 | 20% | 22068.7843 | 30% | 41252.5806 | 50% | 85680.3681 | Y | 171360.7362
R752 | QR | Qatar Airways | Passenger | DOH | Qatar | MENA | BCN | Spain | EU | international | A350-900 | 859 | 2.3534 | 5300 | 4552700 | 4.5% | 0.0079 | 41.87 | 35966.33 | 44957912.5 | 113653.6028 | Yes | Yes | 0% | 0 | 2.5% | 1120.5148 | 10% | 5585.4611 | 20% | 13921.0014 | 30% | 26022.1507 | 50% | 54047.2237 | N | 108094.4475
R753 | QR | Qatar Airways | Passenger | DOH | Qatar | MENA | FCO | Italy | EU | international | B777-300ER | 1144 | 3.1342 | 4410 | 5045040 | 4.5% | 0.0089 | 39.249 | 44900.856 | 56126070 | 141886.705 | Yes | Yes | 0% | 0 | 2.5% | 1398.8659 | 10% | 6972.9656 | 20% | 17379.1677 | 30% | 32486.4072 | 50% | 67473.2899 | Y | 134946.5798
R754 | QR | Qatar Airways | Passenger | DOH | Qatar | MENA | MXP | Italy | EU | international | A350-900 | 859 | 2.3534 | 4530 | 3891270 | 4.5% | 0.0079 | 35.787 | 30741.033 | 38426291.25 | 97141.6643 | Yes | Yes | 0% | 0 | 2.5% | 957.723 | 10% | 4773.9884 | 20% | 11898.5163 | 30% | 22241.5741 | 50% | 46195.0799 | N | 92390.1598
R755 | QR | Qatar Airways | Passenger | DOH | Qatar | MENA | ZRH | Switzerland | EU | international | A350-900 | 859 | 2.3534 | 4620 | 3968580 | 4.5% | 0.0079 | 36.498 | 31351.782 | 39189727.5 | 99071.6311 | Yes | Yes | 0% | 0 | 2.5% | 976.7506 | 10% | 4868.8359 | 20% | 12134.9107 | 30% | 22683.4597 | 50% | 47112.8629 | Y | 94225.7259
R756 | QR | Qatar Airways | Passenger | DOH | Qatar | MENA | VIE | Austria | EU | international | A350-900 | 859 | 2.3534 | 4440 | 3813960 | 4.5% | 0.0079 | 35.076 | 30130.284 | 37662855 | 95211.6974 | Yes | Yes | 0% | 0 | 2.5% | 938.6954 | 10% | 4679.141 | 20% | 11662.1219 | 30% | 21799.6885 | 50% | 45277.2969 | Y | 90554.5937
R757 | QR | Qatar Airways | Passenger | DOH | Qatar | MENA | ATH | Greece | EU | international | B777-300ER | 1144 | 3.1342 | 3380 | 3866720 | 4.5% | 0.0089 | 30.082 | 34413.808 | 43017260 | 108747.6333 | Yes | Yes | 0% | 0 | 2.5% | 1072.1466 | 10% | 5344.3592 | 20% | 13320.0877 | 30% | 24898.879 | 50% | 51714.2222 | Y | 103428.4443
R758 | QR | Qatar Airways | Passenger | DOH | Qatar | MENA | IST | Turkey | ROW | international | A350-900 | 859 | 2.3534 | 2720 | 2336480 | 4.5% | 0.0079 | 21.488 | 18458.192 | 23072740 | 58327.8867 | Yes | Yes | 0% | 0 | 2.5% | 575.0566 | 10% | 2866.5008 | 20% | 7144.363 | 30% | 13354.7642 | 50% | 27737.4431 | Y | 55474.8862
R759 | QR | Qatar Airways | Passenger | DOH | Qatar | MENA | CPH | Denmark | EU | international | A350-900 | 572 | 1.5671 | 5110 | 2922920 | 4.5% | 0.0079 | 40.369 | 23091.068 | 28863835 | 72967.7749 | Yes | Yes | 0% | 0 | 2.5% | 719.3918 | 10% | 3585.9723 | 20% | 8937.5477 | 30% | 16706.7158 | 50% | 34699.3457 | Y | 69398.6914
R760 | QR | Qatar Airways | Passenger | DOH | Qatar | MENA | BRU | Belgium | EU | international | A350-900 | 572 | 1.5671 | 5010 | 2865720 | 4.5% | 0.0079 | 39.579 | 22639.188 | 28298985 | 71539.8341 | Yes | Yes | 0% | 0 | 2.5% | 705.3137 | 10% | 3515.7967 | 20% | 8762.6446 | 30% | 16379.7742 | 50% | 34020.2978 | N | 68040.5957
R761 | QR | Qatar Airways | Passenger | DOH | Qatar | MENA | WAW | Poland | EU | international | A350-900 | 572 | 1.5671 | 4560 | 2608320 | 4.5% | 0.0079 | 36.024 | 20605.728 | 25757160 | 65114.1005 | Yes | Yes | 0% | 0 | 2.5% | 641.9622 | 10% | 3200.0065 | 20% | 7975.5807 | 30% | 14908.537 | 50% | 30964.5825 | N | 61929.1649
R762 | QR | Qatar Airways | Passenger | DOH | Qatar | MENA | ARN | Sweden | EU | international | A350-900 | 572 | 1.5671 | 5140 | 2940080 | 4.5% | 0.0079 | 40.606 | 23226.632 | 29033290 | 73396.1571 | Yes | Yes | 0% | 0 | 2.5% | 723.6152 | 10% | 3607.0249 | 20% | 8990.0186 | 30% | 16804.7982 | 50% | 34903.0601 | N | 69806.1201
R763 | QR | Qatar Airways | Passenger | DOH | Qatar | MENA | OSL | Norway | EU | international | A350-900 | 408 | 1.1178 | 5200 | 2121600 | 4.5% | 0.0079 | 41.08 | 16760.64 | 20950800 | 52963.6224 | Yes | Yes | 0% | 0 | 2.5% | 522.1702 | 10% | 2602.8761 | 20% | 6487.3145 | 30% | 12126.5612 | 50% | 25186.5025 | N | 50373.005
R764 | QR | Qatar Airways | Passenger | DOH | Qatar | MENA | HEL | Finland | EU | international | A350-900 | 408 | 1.1178 | 4800 | 1958400 | 4.5% | 0.0079 | 37.92 | 15471.36 | 19339200 | 48889.4976 | Yes | Yes | 0% | 0 | 2.5% | 482.0032 | 10% | 2402.6549 | 20% | 5988.2903 | 30% | 11193.7488 | 50% | 23249.0792 | Y | 46498.1584
R765 | QR | Qatar Airways | Passenger | DOH | Qatar | MENA | DUB | Ireland | EU | international | A350-900 | 572 | 1.5671 | 5900 | 3374800 | 4.5% | 0.0079 | 46.61 | 26660.92 | 33326150 | 84248.5072 | Yes | Yes | 0% | 0 | 2.5% | 830.6089 | 10% | 4140.3594 | 20% | 10319.2821 | 30% | 19289.5544 | 50% | 40063.8238 | N | 80127.6476
R766 | QR | Qatar Airways | Passenger | DOH | Qatar | MENA | LIS | Portugal | EU | international | A350-900 | 572 | 1.5671 | 5830 | 3334760 | 4.5% | 0.0079 | 46.057 | 26344.604 | 32930755 | 83248.9486 | Yes | Yes | 0% | 0 | 2.5% | 820.7542 | 10% | 4091.2364 | 20% | 10196.8499 | 30% | 19060.6953 | 50% | 39588.4903 | N | 79176.9806
R767 | QR | Qatar Airways | Passenger | DOH | Qatar | MENA | NBO | Kenya | ROW | international | B787-9 | 859 | 2.3534 | 3480 | 2989320 | 4.5% | 0.0079 | 27.492 | 23615.628 | 29519535 | 74625.3845 | Yes | Yes | 0% | 0 | 2.5% | 735.7342 | 10% | 3667.4348 | 20% | 9140.5821 | 30% | 17086.2424 | 50% | 35487.6111 | N | 70975.2221
R768 | QR | Qatar Airways | Passenger | DOH | Qatar | MENA | JNB | South Africa | ROW | international | B777-300ER | 859 | 2.3534 | 6140 | 5274260 | 4.5% | 0.0089 | 54.646 | 46940.914 | 58676142.5 | 148333.2882 | Yes | Yes | 0% | 0 | 2.5% | 1462.423 | 10% | 7289.7804 | 20% | 18168.7853 | 30% | 33962.4182 | 50% | 70538.9202 | N | 141077.8404
R769 | QR | Qatar Airways | Passenger | DOH | Qatar | MENA | ADD | Ethiopia | ROW | international | B787-9 | 859 | 2.3534 | 2820 | 2422380 | 4.5% | 0.0079 | 22.278 | 19136.802 | 23921002.5 | 60472.2943 | Yes | Yes | 0% | 0 | 2.5% | 596.1984 | 10% | 2971.8868 | 20% | 7407.0234 | 30% | 13845.7481 | 50% | 28757.2021 | N | 57514.4041
R770 | QR | Qatar Airways | Passenger | DOH | Qatar | MENA | DAR | Tanzania | ROW | international | B787-9 | 572 | 1.5671 | 3620 | 2070640 | 4.5% | 0.0079 | 28.598 | 16358.056 | 20447570 | 51691.457 | Yes | Yes | 0% | 0 | 2.5% | 509.6278 | 10% | 2540.3561 | 20% | 6331.4917 | 30% | 11835.2859 | 50% | 24581.5326 | N | 49163.0651
R771 | QR | Qatar Airways | Passenger | DOH | Qatar | MENA | LOS | Nigeria | ROW | international | B777-300ER | 572 | 1.5671 | 5600 | 3203200 | 4.5% | 0.0089 | 49.84 | 28508.48 | 35635600 | 90086.7968 | Yes | Yes | 0% | 0 | 2.5% | 888.1688 | 10% | 4427.2798 | 20% | 11034.3922 | 30% | 20626.2903 | 50% | 42840.184 | N | 85680.3681
R772 | QR | Qatar Airways | Passenger | DOH | Qatar | MENA | BOM | India | APAC | international | B777-300ER | 3433 | 9.4055 | 1890 | 6488370 | 4.5% | 0.0089 | 16.821 | 57746.493 | 72183116.25 | 182478.9179 | No | Yes | 0% | 0 | 2.5% | 1799.0659 | 10% | 8967.8538 | 20% | 22351.1548 | 30% | 41780.4081 | 50% | 86776.6499 | N | 173553.2998
R773 | QR | Qatar Airways | Passenger | DOH | Qatar | MENA | DEL | India | APAC | international | B777-300ER | 2861 | 7.8384 | 2100 | 6008100 | 4.5% | 0.0089 | 18.69 | 53472.09 | 66840112.5 | 168971.8044 | No | Yes | 0% | 0 | 2.5% | 1665.8988 | 10% | 8304.0521 | 20% | 20696.7194 | 30% | 38687.8168 | 50% | 80353.4309 | N | 160706.8617
R774 | QR | Qatar Airways | Passenger | DOH | Qatar | MENA | BLR | India | APAC | international | B777-300ER | 1716 | 4.7014 | 1990 | 3414840 | 4.5% | 0.0089 | 17.711 | 30392.076 | 37990095 | 96038.9602 | No | Yes | 0% | 0 | 2.5% | 946.8514 | 10% | 4719.7965 | 20% | 11763.4502 | 30% | 21989.0988 | 50% | 45670.6962 | N | 91341.3924
R775 | QR | Qatar Airways | Passenger | DOH | Qatar | MENA | MAA | India | APAC | international | B777-300ER | 1144 | 3.1342 | 2100 | 2402400 | 4.5% | 0.0089 | 18.69 | 21381.36 | 26726700 | 67565.0976 | No | Yes | 0% | 0 | 2.5% | 666.1266 | 10% | 3320.4598 | 20% | 8275.7941 | 30% | 15469.7177 | 50% | 32130.138 | N | 64260.2761
R776 | QR | Qatar Airways | Passenger | DOH | Qatar | MENA | HYD | India | APAC | international | A350-900 | 1144 | 3.1342 | 2000 | 2288000 | 4.5% | 0.0079 | 15.8 | 18075.2 | 22594000 | 57117.632 | No | Yes | 0% | 0 | 2.5% | 563.1247 | 10% | 2807.0233 | 20% | 6996.1234 | 30% | 13077.664 | 50% | 27161.9144 | N | 54323.8289
R777 | QR | Qatar Airways | Passenger | DOH | Qatar | MENA | COK | India | APAC | international | A350-900 | 1144 | 3.1342 | 1790 | 2047760 | 4.5% | 0.0079 | 14.141 | 16177.304 | 20221630 | 51120.2806 | No | Yes | 0% | 0 | 2.5% | 503.9966 | 10% | 2512.2858 | 20% | 6261.5305 | 30% | 11704.5093 | 50% | 24309.9134 | N | 48619.8269
R778 | QR | Qatar Airways | Passenger | DOH | Qatar | MENA | SIN | Singapore | APAC | international | A350-900 | 1716 | 4.7014 | 5580 | 9575280 | 4.5% | 0.0079 | 44.082 | 75644.712 | 94555890 | 239037.2899 | Yes | Yes | 0% | 0 | 2.5% | 2356.6768 | 10% | 11747.3925 | 20% | 29278.7766 | 30% | 54730.0239 | 50% | 113672.6119 | Y | 227345.2239
R779 | QR | Qatar Airways | Passenger | DOH | Qatar | MENA | KUL | Malaysia | APAC | international | A350-900 | 1144 | 3.1342 | 5530 | 6326320 | 4.5% | 0.0079 | 43.687 | 49977.928 | 62472410 | 157930.2525 | Yes | Yes | 0% | 0 | 2.5% | 1557.0398 | 10% | 7761.4194 | 20% | 19344.2813 | 30% | 36159.741 | 50% | 75102.6934 | N | 150205.3869
R780 | QR | Qatar Airways | Passenger | DOH | Qatar | MENA | BKK | Thailand | APAC | international | B777-300ER | 1144 | 3.1342 | 4680 | 5353920 | 4.5% | 0.0089 | 41.652 | 47649.888 | 59562360 | 150573.6461 | Yes | Yes | 0% | 0 | 2.5% | 1484.5107 | 10% | 7399.8819 | 20% | 18443.1983 | 30% | 34475.371 | 50% | 71604.3076 | N | 143208.6152
R781 | QR | Qatar Airways | Passenger | DOH | Qatar | MENA | CGK | Indonesia | APAC | international | A350-900 | 859 | 2.3534 | 6030 | 5179770 | 4.5% | 0.0079 | 47.637 | 40920.183 | 51150228.75 | 129307.7783 | Yes | Yes | 0% | 0 | 2.5% | 1274.8498 | 10% | 6354.7793 | 20% | 15838.4223 | 30% | 29606.3338 | 50% | 61491.464 | N | 122982.928
R782 | QR | Qatar Airways | Passenger | DOH | Qatar | MENA | MNL | Philippines | APAC | international | A350-900 | 859 | 2.3534 | 6680 | 5738120 | 4.5% | 0.0079 | 52.772 | 45331.148 | 56663935 | 143246.4277 | Yes | Yes | 0% | 0 | 2.5% | 1412.2714 | 10% | 7039.7887 | 20% | 17545.715 | 30% | 32797.7296 | 50% | 68119.8971 | N | 136239.7942
R783 | QR | Qatar Airways | Passenger | DOH | Qatar | MENA | SYD | Australia | APAC | international | A350-900 | 859 | 2.3534 | 11770 | 10110430 | 4.5% | 0.0079 | 92.983 | 79872.397 | 99840496.25 | 252396.7745 | Yes | Yes | 0% | 0 | 2.5% | 2488.3885 | 10% | 12403.939 | 20% | 30915.1295 | 30% | 57788.814 | 50% | 120025.627 | Y | 240051.2541
R784 | QR | Qatar Airways | Passenger | DOH | Qatar | MENA | MEL | Australia | APAC | international | A350-900 | 572 | 1.5671 | 12060 | 6898320 | 4.5% | 0.0079 | 95.274 | 54496.728 | 68120910 | 172209.6605 | Yes | Yes | 0% | 0 | 2.5% | 1697.821 | 10% | 8463.1752 | 20% | 21093.3122 | 30% | 39429.157 | 50% | 81893.172 | N | 163786.3441
R785 | QR | Qatar Airways | Passenger | DOH | Qatar | MENA | PER | Australia | APAC | international | A350-900 | 572 | 1.5671 | 8310 | 4753320 | 4.5% | 0.0079 | 65.649 | 37551.228 | 46939035 | 118661.8805 | Yes | Yes | 0% | 0 | 2.5% | 1169.8916 | 10% | 5831.5909 | 20% | 14534.4465 | 30% | 27168.847 | 50% | 56428.8773 | N | 112857.7545
R786 | QR | Qatar Airways | Passenger | DOH | Qatar | MENA | NRT | Japan | APAC | international | B777-300ER | 1144 | 3.1342 | 7620 | 8717280 | 4.5% | 0.0089 | 67.818 | 77583.792 | 96979740 | 245164.7827 | Yes | Yes | 0% | 0 | 2.5% | 2417.088 | 10% | 12048.5257 | 20% | 30029.3101 | 30% | 56132.9758 | 50% | 116586.5009 | N | 233173.0017
R787 | QR | Qatar Airways | Passenger | DOH | Qatar | MENA | HND | Japan | APAC | international | A350-900 | 572 | 1.5671 | 7620 | 4358640 | 4.5% | 0.0079 | 60.198 | 34433.256 | 43041570 | 108809.089 | Yes | Yes | 0% | 0 | 2.5% | 1072.7525 | 10% | 5347.3794 | 20% | 13327.6152 | 30% | 24912.9499 | 50% | 51743.447 | N | 103486.894
R788 | QR | Qatar Airways | Passenger | DOH | Qatar | MENA | ICN | South Korea | APAC | international | A350-900 | 859 | 2.3534 | 6520 | 5600680 | 4.5% | 0.0079 | 51.508 | 44245.372 | 55306715 | 139815.3755 | Yes | Yes | 0% | 0 | 2.5% | 1378.4446 | 10% | 6871.171 | 20% | 17125.4583 | 30% | 32012.1553 | 50% | 66488.2828 | N | 132976.5656
R789 | QR | Qatar Airways | Passenger | DOH | Qatar | MENA | PEK | China | APAC | international | B777-300ER | 859 | 2.3534 | 5560 | 4776040 | 4.5% | 0.0089 | 49.484 | 42506.756 | 53133445 | 134321.349 | No | Yes | 0% | 0 | 2.5% | 1324.2788 | 10% | 6601.1692 | 20% | 16452.5157 | 30% | 30754.2419 | 50% | 63875.6346 | N | 127751.2691
R790 | QR | Qatar Airways | Passenger | DOH | Qatar | MENA | PVG | China | APAC | international | B787-9 | 859 | 2.3534 | 6510 | 5592090 | 4.5% | 0.0079 | 51.429 | 44177.511 | 55221888.75 | 139600.9348 | No | Yes | 0% | 0 | 2.5% | 1376.3304 | 10% | 6860.6324 | 20% | 17099.1923 | 30% | 31963.0569 | 50% | 66386.3069 | N | 132772.6138
R791 | QR | Qatar Airways | Passenger | DOH | Qatar | MENA | HKG | Hong Kong | APAC | international | B777-300ER | 859 | 2.3534 | 5990 | 5145410 | 4.5% | 0.0089 | 53.311 | 45794.149 | 57242686.25 | 144709.5108 | No | Yes | 0% | 0 | 2.5% | 1426.696 | 10% | 7111.6913 | 20% | 17724.9225 | 30% | 33132.7174 | 50% | 68815.6567 | Y | 137631.3133
R792 | QR | Qatar Airways | Passenger | DOH | Qatar | MENA | ORD | United States | US | international | B777-300ER | 859 | 2.3534 | 11620 | 9981580 | 4.5% | 0.0089 | 103.418 | 88836.062 | 111045077.5 | 280721.9559 | Yes | Yes | 0% | 0 | 2.5% | 2767.6474 | 10% | 13795.9688 | 20% | 34384.5742 | 30% | 64274.153 | 50% | 133495.4809 | N | 266990.9617
R793 | QR | Qatar Airways | Passenger | DOH | Qatar | MENA | IAD | United States | US | international | B777-300ER | 572 | 1.5671 | 10960 | 6269120 | 4.5% | 0.0089 | 97.544 | 55795.168 | 69743960 | 176312.7309 | Yes | Yes | 0% | 0 | 2.5% | 1738.2733 | 10% | 8664.819 | 20% | 21595.8818 | 30% | 40368.5968 | 50% | 83844.3602 | N | 167688.7204
R794 | QR | Qatar Airways | Passenger | DOH | Qatar | MENA | LAX | United States | US | international | B777-300ER | 572 | 1.5671 | 13190 | 7544680 | 4.5% | 0.0089 | 117.391 | 67147.652 | 83934565 | 212186.5803 | Yes | Yes | 0% | 0 | 2.5% | 2091.9548 | 10% | 10427.825 | 20% | 25989.9344 | 30% | 48582.2802 | 50% | 100903.9335 | N | 201807.867
R795 | QR | Qatar Airways | Passenger | DOH | Qatar | MENA | MIA | United States | US | international | B777-300ER | 572 | 1.5671 | 11770 | 6732440 | 4.5% | 0.0089 | 104.753 | 59918.716 | 74898395 | 189343.1426 | Yes | Yes | 0% | 0 | 2.5% | 1866.7405 | 10% | 9305.1934 | 20% | 23191.9278 | 30% | 43352.0423 | 50% | 90040.8868 | N | 180081.7737
R796 | QR | Qatar Airways | Passenger | DOH | Qatar | MENA | BOS | United States | US | international | B787-9 | 572 | 1.5671 | 11050 | 6320600 | 4.5% | 0.0079 | 87.295 | 49932.74 | 62415925 | 157787.4584 | Yes | Yes | 0% | 0 | 2.5% | 1555.632 | 10% | 7754.4018 | 20% | 19326.791 | 30% | 36127.0468 | 50% | 75034.7887 | N | 150069.5773
R797 | QR | Qatar Airways | Passenger | DOH | Qatar | MENA | GRU | Brazil | LATAM | international | B777-300ER | 572 | 1.5671 | 10820 | 6189040 | 4.5% | 0.0089 | 96.298 | 55082.456 | 68853070 | 174060.561 | No | Yes | 0% | 0 | 2.5% | 1716.069 | 10% | 8554.137 | 20% | 21320.022 | 30% | 39852.9395 | 50% | 82773.3556 | N | 165546.7112
R798 | EY | Etihad Airways | Passenger | AUH | UAE | MENA | LHR | United Kingdom | EU | international | A380 | 1980 | 5.4247 | 5450 | 10791000 | 4.5% | 0.0082 | 44.69 | 88486.2 | 110607750 | 279616.392 | Yes | Yes | 0% | 0 | 2.5% | 2756.7476 | 10% | 13741.6363 | 20% | 34249.1579 | 30% | 64021.0229 | 50% | 132969.7372 | Y | 265939.4744
R799 | EY | Etihad Airways | Passenger | AUH | UAE | MENA | MAN | United Kingdom | EU | international | B787-9 | 660 | 1.8082 | 5680 | 3748800 | 4.5% | 0.0079 | 44.872 | 29615.52 | 37019400 | 93585.0432 | Yes | Yes | 0% | 0 | 2.5% | 922.6582 | 10% | 4599.1997 | 20% | 11462.8792 | 30% | 21427.2495 | 50% | 44503.7521 | N | 89007.5043
R800 | EY | Etihad Airways | Passenger | AUH | UAE | MENA | CDG | France | EU | international | B787-9 | 991 | 2.7151 | 5180 | 5133380 | 4.5% | 0.0079 | 40.922 | 40553.702 | 50692127.5 | 128149.6983 | Yes | Yes | 0% | 0 | 2.5% | 1263.4323 | 10% | 6297.8659 | 20% | 15696.5735 | 30% | 29341.1796 | 50% | 60940.7467 | Y | 121881.4933
R801 | EY | Etihad Airways | Passenger | AUH | UAE | MENA | FRA | Germany | EU | international | B787-9 | 1320 | 3.6164 | 5060 | 6679200 | 4.5% | 0.0079 | 39.974 | 52765.68 | 65957100 | 166739.5488 | Yes | Yes | 0% | 0 | 2.5% | 1643.8909 | 10% | 8194.3488 | 20% | 20423.2988 | 30% | 38176.7191 | 50% | 79291.8964 | Y | 158583.7928
R802 | EY | Etihad Airways | Passenger | AUH | UAE | MENA | MUC | Germany | EU | international | B787-9 | 991 | 2.7151 | 4880 | 4836080 | 4.5% | 0.0079 | 38.552 | 38205.032 | 47756290 | 120727.9011 | Yes | Yes | 0% | 0 | 2.5% | 1190.2605 | 10% | 5933.1246 | 20% | 14787.5055 | 30% | 27641.8834 | 50% | 57411.3598 | Y | 114822.7196
R803 | EY | Etihad Airways | Passenger | AUH | UAE | MENA | AMS | Netherlands | EU | international | A380 | 991 | 2.7151 | 5410 | 5361310 | 4.5% | 0.0082 | 44.362 | 43962.742 | 54953427.5 | 138922.2647 | Yes | Yes | 0% | 0 | 2.5% | 1369.6394 | 10% | 6827.2794 | 20% | 17016.0645 | 30% | 31807.6684 | 50% | 66063.5698 | N | 132127.1396
R804 | EY | Etihad Airways | Passenger | AUH | UAE | MENA | ZRH | Switzerland | EU | international | B787-9 | 660 | 1.8082 | 4830 | 3187800 | 4.5% | 0.0079 | 38.157 | 25183.62 | 31479525 | 79580.2392 | Yes | Yes | 0% | 0 | 2.5% | 784.5843 | 10% | 3910.9392 | 20% | 9747.4835 | 30% | 18220.7069 | 50% | 37843.8596 | N | 75687.7193
R805 | EY | Etihad Airways | Passenger | AUH | UAE | MENA | FCO | Italy | EU | international | B787-9 | 991 | 2.7151 | 4580 | 4538780 | 4.5% | 0.0079 | 36.182 | 35856.362 | 44820452.5 | 113306.1039 | Yes | Yes | 0% | 0 | 2.5% | 1117.0888 | 10% | 5568.3834 | 20% | 13878.4376 | 30% | 25942.5873 | 50% | 53881.9729 | N | 107763.9458
R806 | EY | Etihad Airways | Passenger | AUH | UAE | MENA | MAD | Spain | EU | international | B787-9 | 660 | 1.8082 | 5790 | 3821400 | 4.5% | 0.0079 | 45.741 | 30189.06 | 37736325 | 95397.4296 | Yes | Yes | 0% | 0 | 2.5% | 940.5265 | 10% | 4688.2687 | 20% | 11684.8716 | 30% | 21842.2138 | 50% | 45365.6206 | N | 90731.2411
R807 | EY | Etihad Airways | Passenger | AUH | UAE | MENA | ATH | Greece | EU | international | B787-9 | 991 | 2.7151 | 3560 | 3527960 | 4.5% | 0.0079 | 28.124 | 27870.884 | 34838605 | 88071.9934 | Yes | Yes | 0% | 0 | 2.5% | 868.3048 | 10% | 4328.2631 | 20% | 10787.6065 | 30% | 20164.9805 | 50% | 41882.0576 | N | 83764.1151
R808 | EY | Etihad Airways | Passenger | AUH | UAE | MENA | IST | Turkey | ROW | international | B787-9 | 991 | 2.7151 | 2900 | 2873900 | 4.5% | 0.0079 | 22.91 | 22703.81 | 28379762.5 | 71744.0396 | Yes | Yes | 0% | 0 | 2.5% | 707.3269 | 10% | 3525.8323 | 20% | 8787.657 | 30% | 16426.5291 | 50% | 34117.4064 | N | 68234.8129
R809 | EY | Etihad Airways | Passenger | AUH | UAE | MENA | BOM | India | APAC | international | B787-9 | 3300 | 9.0411 | 1880 | 6204000 | 4.5% | 0.0079 | 14.852 | 49011.6 | 61264500 | 154876.656 | No | Yes | 0% | 0 | 2.5% | 1526.9343 | 10% | 7611.3516 | 20% | 18970.2578 | 30% | 35460.5889 | 50% | 73650.5757 | N | 147301.1514
R810 | EY | Etihad Airways | Passenger | AUH | UAE | MENA | DEL | India | APAC | international | B787-9 | 2640 | 7.2329 | 2130 | 5623200 | 4.5% | 0.0079 | 16.827 | 44423.28 | 55529100 | 140377.5648 | No | Yes | 0% | 0 | 2.5% | 1383.9872 | 10% | 6898.7995 | 20% | 17194.3188 | 30% | 32140.8742 | 50% | 66755.6282 | N | 133511.2564
R811 | EY | Etihad Airways | Passenger | AUH | UAE | MENA | BLR | India | APAC | international | B787-9 | 1320 | 3.6164 | 2000 | 2640000 | 4.5% | 0.0079 | 15.8 | 20856 | 26070000 | 65904.96 | No | Yes | 0% | 0 | 2.5% | 649.7593 | 10% | 3238.873 | 20% | 8072.4501 | 30% | 15089.6123 | 50% | 31340.6705 | N | 62681.341
R812 | EY | Etihad Airways | Passenger | AUH | UAE | MENA | MAA | India | APAC | international | B787-9 | 991 | 2.7151 | 2150 | 2130650 | 4.5% | 0.0079 | 16.985 | 16832.135 | 21040168.75 | 53189.5466 | No | Yes | 0% | 0 | 2.5% | 524.3976 | 10% | 2613.9791 | 20% | 6514.9871 | 30% | 12178.2888 | 50% | 25293.9393 | N | 50587.8785
R813 | EY | Etihad Airways | Passenger | AUH | UAE | MENA | SIN | Singapore | APAC | international | A380 | 1320 | 3.6164 | 5780 | 7629600 | 4.5% | 0.0082 | 47.396 | 62562.72 | 78203400 | 197698.1952 | Yes | Yes | 0% | 0 | 2.5% | 1949.1133 | 10% | 9715.7991 | 20% | 24215.3067 | 30% | 45265.0168 | 50% | 94014.0772 | N | 188028.1544
R814 | EY | Etihad Airways | Passenger | AUH | UAE | MENA | KUL | Malaysia | APAC | international | B787-9 | 991 | 2.7151 | 5730 | 5678430 | 4.5% | 0.0079 | 45.267 | 44859.597 | 56074496.25 | 141756.3265 | Yes | Yes | 0% | 0 | 2.5% | 1397.5805 | 10% | 6966.5582 | 20% | 17363.1981 | 30% | 32456.5558 | 50% | 67411.2893 | N | 134822.5785
R815 | EY | Etihad Airways | Passenger | AUH | UAE | MENA | BKK | Thailand | APAC | international | B787-9 | 991 | 2.7151 | 4840 | 4796440 | 4.5% | 0.0079 | 38.236 | 37891.876 | 47364845 | 119738.3282 | Yes | Yes | 0% | 0 | 2.5% | 1180.5043 | 10% | 5884.4925 | 20% | 14666.2965 | 30% | 27415.3106 | 50% | 56940.7749 | N | 113881.5498
R816 | EY | Etihad Airways | Passenger | AUH | UAE | MENA | SYD | Australia | APAC | international | A380 | 660 | 1.8082 | 12040 | 7946400 | 4.5% | 0.0082 | 98.728 | 65160.48 | 81450600 | 205907.1168 | Yes | Yes | 0% | 0 | 2.5% | 2030.0453 | 10% | 10119.2233 | 20% | 25220.7866 | 30% | 47144.533 | 50% | 97917.7759 | N | 195835.5518
R817 | EY | Etihad Airways | Passenger | AUH | UAE | MENA | MEL | Australia | APAC | international | B787-9 | 660 | 1.8082 | 12340 | 8144400 | 4.5% | 0.0079 | 97.486 | 64340.76 | 80425950 | 203316.8016 | Yes | Yes | 0% | 0 | 2.5% | 2004.5073 | 10% | 9991.9233 | 20% | 24903.5086 | 30% | 46551.454 | 50% | 96685.9685 | N | 193371.9371
R818 | EY | Etihad Airways | Passenger | AUH | UAE | MENA | NRT | Japan | APAC | international | B787-9 | 660 | 1.8082 | 7870 | 5194200 | 4.5% | 0.0079 | 62.173 | 41034.18 | 51292725 | 129668.0088 | Yes | Yes | 0% | 0 | 2.5% | 1278.4013 | 10% | 6372.4827 | 20% | 15882.5456 | 30% | 29688.8122 | 50% | 61662.7692 | N | 123325.5385
R819 | EY | Etihad Airways | Passenger | AUH | UAE | MENA | PEK | China | APAC | international | B787-9 | 660 | 1.8082 | 5730 | 3781800 | 4.5% | 0.0079 | 45.267 | 29876.22 | 37345275 | 94408.8552 | No | Yes | 0% | 0 | 2.5% | 930.7801 | 10% | 4639.6856 | 20% | 11563.7848 | 30% | 21615.8696 | 50% | 44895.5105 | N | 89791.021
R820 | EY | Etihad Airways | Passenger | AUH | UAE | MENA | PVG | China | APAC | international | B787-9 | 660 | 1.8082 | 6680 | 4408800 | 4.5% | 0.0079 | 52.772 | 34829.52 | 43536900 | 110061.2832 | No | Yes | 0% | 0 | 2.5% | 1085.098 | 10% | 5408.918 | 20% | 13480.9917 | 30% | 25199.6526 | 50% | 52338.9198 | N | 104677.8395
R821 | EY | Etihad Airways | Passenger | AUH | UAE | MENA | JFK | United States | US | international | B777-300ER | 991 | 2.7151 | 11020 | 10920820 | 4.5% | 0.0089 | 98.078 | 97195.298 | 121494122.5 | 307137.1417 | Yes | Yes | 0% | 0 | 2.5% | 3028.0756 | 10% | 15094.1326 | 20% | 37620.0708 | 30% | 70322.179 | 50% | 146057.0488 | N | 292114.0976
R822 | EY | Etihad Airways | Passenger | AUH | UAE | MENA | IAD | United States | US | international | B787-9 | 660 | 1.8082 | 11110 | 7332600 | 4.5% | 0.0079 | 87.769 | 57927.54 | 72409425 | 183051.0264 | Yes | Yes | 0% | 0 | 2.5% | 1804.7064 | 10% | 8995.9698 | 20% | 22421.2302 | 30% | 41911.3982 | 50% | 87048.7123 | N | 174097.4247
R823 | EY | Etihad Airways | Passenger | AUH | UAE | MENA | ORD | United States | US | international | B787-9 | 660 | 1.8082 | 12010 | 7926600 | 4.5% | 0.0079 | 94.879 | 62620.14 | 78275175 | 197879.6424 | Yes | Yes | 0% | 0 | 2.5% | 1950.9022 | 10% | 9724.7163 | 20% | 24237.5315 | 30% | 45306.561 | 50% | 94100.3632 | N | 188200.7264
R824 | EY | Etihad Airways | Passenger | AUH | UAE | MENA | LAX | United States | US | international | A380 | 660 | 1.8082 | 13430 | 8863800 | 4.5% | 0.0082 | 110.126 | 72683.16 | 90853950 | 229678.7856 | Yes | Yes | 0% | 0 | 2.5% | 2264.411 | 10% | 11287.4725 | 20% | 28132.4887 | 30% | 52587.2989 | 50% | 109222.2367 | N | 218444.4735
R825 | EY | Etihad Airways | Passenger | AUH | UAE | MENA | JNB | South Africa | Africa | international | B787-9 | 660 | 1.8082 | 6340 | 4184400 | 4.5% | 0.0079 | 50.086 | 33056.76 | 41320950 | 104459.3616 | Yes | Yes | 0% | 0 | 2.5% | 1029.8684 | 10% | 5133.6137 | 20% | 12794.8335 | 30% | 23917.0355 | 50% | 49674.9628 | N | 99349.9255
R826 | EY | Etihad Airways | Passenger | AUH | UAE | MENA | NBO | Kenya | Africa | international | B787-9 | 660 | 1.8082 | 3680 | 2428800 | 4.5% | 0.0079 | 29.072 | 19187.52 | 23984400 | 60632.5632 | Yes | Yes | 0% | 0 | 2.5% | 597.7785 | 10% | 2979.7632 | 20% | 7426.6541 | 30% | 13882.4433 | 50% | 28833.4169 | N | 57666.8337
R827 | SV | Saudia | Passenger | JED | Saudi Arabia | MENA | LHR | United Kingdom | EU | international | B777-300ER | 811 | 2.2219 | 5850 | 4744350 | 4.5% | 0.0089 | 52.065 | 42224.715 | 52780893.75 | 133430.0994 | Yes | Yes | 0% | 0 | 2.5% | 1315.4919 | 10% | 6557.3691 | 20% | 16343.3499 | 30% | 30550.1812 | 50% | 63451.8067 | Y | 126903.6134
R828 | SV | Saudia | Passenger | JED | Saudi Arabia | MENA | CDG | France | EU | international | B777-300ER | 811 | 2.2219 | 5530 | 4484830 | 4.5% | 0.0089 | 49.217 | 39914.987 | 49893733.75 | 126131.3589 | Yes | Yes | 0% | 0 | 2.5% | 1243.5334 | 10% | 6198.6754 | 20% | 15449.3547 | 30% | 28879.0602 | 50% | 59980.9386 | N | 119961.8773
R829 | SV | Saudia | Passenger | JED | Saudi Arabia | MENA | FRA | Germany | EU | international | B777-300ER | 540 | 1.4795 | 5320 | 2872800 | 4.5% | 0.0089 | 47.348 | 25567.92 | 31959900 | 80794.6272 | Yes | Yes | 0% | 0 | 2.5% | 796.557 | 10% | 3970.6198 | 20% | 9896.2293 | 30% | 18498.7534 | 50% | 38421.3539 | Y | 76842.7077
R830 | SV | Saudia | Passenger | JED | Saudi Arabia | MENA | AMS | Netherlands | EU | international | B777-300ER | 540 | 1.4795 | 5730 | 3094200 | 4.5% | 0.0089 | 50.997 | 27538.38 | 34422975 | 87021.2808 | Yes | Yes | 0% | 0 | 2.5% | 857.9458 | 10% | 4276.6262 | 20% | 10658.9087 | 30% | 19924.4092 | 50% | 41382.3981 | N | 82764.7961
R831 | SV | Saudia | Passenger | JED | Saudi Arabia | MENA | IST | Turkey | ROW | international | B777-300ER | 811 | 2.2219 | 3200 | 2595200 | 4.5% | 0.0089 | 28.48 | 23097.28 | 28871600 | 72987.4048 | Yes | Yes | 0% | 0 | 2.5% | 719.5853 | 10% | 3586.937 | 20% | 8939.9521 | 30% | 16711.2102 | 50% | 34708.6806 | Y | 69417.3612
R832 | SV | Saudia | Passenger | JED | Saudi Arabia | MENA | ATH | Greece | EU | international | A330-300 | 540 | 1.4795 | 3950 | 2133000 | 4.5% | 0.0085 | 33.575 | 18130.5 | 22663125 | 57292.38 | Yes | Yes | 0% | 0 | 2.5% | 564.8475 | 10% | 2815.6112 | 20% | 7017.5277 | 30% | 13117.6743 | 50% | 27245.0147 | Y | 54490.0294
R833 | SV | Saudia | Passenger | JED | Saudi Arabia | MENA | BOM | India | APAC | international | B777-300ER | 1080 | 2.9589 | 2480 | 2678400 | 4.5% | 0.0089 | 22.072 | 23837.76 | 29797200 | 75327.3216 | No | Yes | 0% | 0 | 2.5% | 742.6546 | 10% | 3701.9312 | 20% | 9226.5597 | 30% | 17246.958 | 50% | 35821.4126 | N | 71642.8253
R834 | SV | Saudia | Passenger | JED | Saudi Arabia | MENA | DEL | India | APAC | international | B777-300ER | 811 | 2.2219 | 2760 | 2238360 | 4.5% | 0.0089 | 24.564 | 19921.404 | 24901755 | 62951.6366 | No | Yes | 0% | 0 | 2.5% | 620.6423 | 10% | 3093.7331 | 20% | 7710.7087 | 30% | 14413.4188 | 50% | 29936.237 | N | 59872.474
R835 | SV | Saudia | Passenger | RUH | Saudi Arabia | MENA | CDG | France | EU | international | B777-300ER | 540 | 1.4795 | 5980 | 3229200 | 4.5% | 0.0089 | 53.222 | 28739.88 | 35924850 | 90818.0208 | Yes | Yes | 0% | 0 | 2.5% | 895.378 | 10% | 4463.2155 | 20% | 11123.957 | 30% | 20793.7115 | 50% | 43187.9128 | Y | 86375.8256
R836 | SV | Saudia | Passenger | RUH | Saudi Arabia | MENA | FRA | Germany | EU | international | A330-300 | 540 | 1.4795 | 5780 | 3121200 | 4.5% | 0.0085 | 49.13 | 26530.2 | 33162750 | 83835.432 | Yes | Yes | 0% | 0 | 2.5% | 826.5364 | 10% | 4120.0589 | 20% | 10268.6861 | 30% | 19194.9766 | 50% | 39867.3886 | Y | 79734.7772
R837 | SV | Saudia | Passenger | RUH | Saudi Arabia | MENA | JNB | South Africa | Africa | international | B777-300ER | 385 | 1.0548 | 6820 | 2625700 | 4.5% | 0.0089 | 60.698 | 23368.73 | 29210912.5 | 73845.1868 | Yes | Yes | 0% | 0 | 2.5% | 728.0422 | 10% | 3629.0923 | 20% | 9045.0186 | 30% | 16907.6082 | 50% | 35116.5932 | N | 70233.1863
R838 | SV | Saudia | Passenger | RUH | Saudi Arabia | MENA | NBO | Kenya | Africa | international | A330-300 | 540 | 1.4795 | 3420 | 1846800 | 4.5% | 0.0085 | 29.07 | 15697.8 | 19622250 | 49605.048 | Yes | Yes | 0% | 0 | 2.5% | 489.0579 | 10% | 2437.8203 | 20% | 6075.9353 | 30% | 11357.5813 | 50% | 23589.3545 | N | 47178.709
R839 | SV | Saudia | Passenger | RUH | Saudi Arabia | MENA | BOM | India | APAC | international | B777-300ER | 811 | 2.2219 | 2940 | 2384340 | 4.5% | 0.0089 | 26.166 | 21220.626 | 26525782.5 | 67057.1782 | No | Yes | 0% | 0 | 2.5% | 661.119 | 10% | 3295.4983 | 20% | 8213.581 | 30% | 15353.4244 | 50% | 31888.6003 | N | 63777.2006
R840 | SV | Saudia | Passenger | RUH | Saudi Arabia | MENA | DEL | India | APAC | international | B777-300ER | 540 | 1.4795 | 3060 | 1652400 | 4.5% | 0.0089 | 27.234 | 14706.36 | 18382950 | 46472.0976 | No | Yes | 0% | 0 | 2.5% | 458.17 | 10% | 2283.8527 | 20% | 5692.1921 | 30% | 10640.2604 | 50% | 22099.5005 | N | 44199.0011
R841 | SV | Saudia | Passenger | RUH | Saudi Arabia | MENA | KUL | Malaysia | APAC | international | A330-300 | 540 | 1.4795 | 5810 | 3137400 | 4.5% | 0.0085 | 49.385 | 26667.9 | 33334875 | 84270.564 | Yes | Yes | 0% | 0 | 2.5% | 830.8264 | 10% | 4141.4433 | 20% | 10321.9837 | 30% | 19294.6045 | 50% | 40074.3128 | N | 80148.6255
R842 | GF | Gulf Air | Passenger | BAH | Bahrain | MENA | LHR | United Kingdom | EU | international | B787-9 | 716 | 1.9616 | 5260 | 3766160 | 4.5% | 0.0079 | 41.554 | 29752.664 | 37190830 | 94018.4182 | Yes | Yes | 0% | 0 | 2.5% | 926.9308 | 10% | 4620.4977 | 20% | 11515.9617 | 30% | 21526.4751 | 50% | 44709.8408 | N | 89419.6816
R843 | GF | Gulf Air | Passenger | BAH | Bahrain | MENA | CDG | France | EU | international | B787-9 | 358 | 0.98082 | 5040 | 1804320 | 4.5% | 0.0079 | 39.816 | 14254.128 | 17817660 | 45043.0445 | Yes | Yes | 0% | 0 | 2.5% | 444.0809 | 10% | 2213.6225 | 20% | 5517.1527 | 30% | 10313.0641 | 50% | 21419.9237 | N | 42839.8474
R844 | GF | Gulf Air | Passenger | BAH | Bahrain | MENA | FRA | Germany | EU | international | B787-9 | 358 | 0.98082 | 4880 | 1747040 | 4.5% | 0.0079 | 38.552 | 13801.616 | 17252020 | 43613.1066 | Yes | Yes | 0% | 0 | 2.5% | 429.9831 | 10% | 2143.3488 | 20% | 5342.005 | 30% | 9985.6653 | 50% | 20739.9261 | N | 41479.8523
R845 | GF | Gulf Air | Passenger | BAH | Bahrain | MENA | ATH | Greece | EU | international | A320neo | 358 | 0.98082 | 3360 | 1202880 | 4.5% | 0.0039 | 13.104 | 4691.232 | 5864040 | 14824.2931 | Yes | Yes | 0% | 0 | 2.5% | 146.1532 | 10% | 728.534 | 20% | 1815.7718 | 30% | 3394.173 | 50% | 7049.5951 | N | 14099.1903
R846 | GF | Gulf Air | Passenger | BAH | Bahrain | MENA | IST | Turkey | ROW | international | A320neo | 358 | 0.98082 | 2720 | 973760 | 4.5% | 0.0039 | 10.608 | 3797.664 | 4747080 | 12000.6182 | Yes | Yes | 0% | 0 | 2.5% | 118.3145 | 10% | 589.7656 | 20% | 1469.9105 | 30% | 2747.6639 | 50% | 5706.8151 | N | 11413.6302
R847 | GF | Gulf Air | Passenger | BAH | Bahrain | MENA | BOM | India | APAC | international | B787-9 | 716 | 1.9616 | 1850 | 1324600 | 4.5% | 0.0079 | 14.615 | 10464.34 | 13080425 | 33067.3144 | No | Yes | 0% | 0 | 2.5% | 326.0118 | 10% | 1625.08 | 20% | 4050.2907 | 30% | 7571.0987 | 50% | 15724.944 | N | 31449.888
R848 | GF | Gulf Air | Passenger | BAH | Bahrain | MENA | DEL | India | APAC | international | B787-9 | 538 | 1.474 | 2060 | 1108280 | 4.5% | 0.0079 | 16.274 | 8755.412 | 10944265 | 27667.1019 | No | Yes | 0% | 0 | 2.5% | 272.7709 | 10% | 1359.6887 | 20% | 3388.839 | 30% | 6334.665 | 50% | 13156.9085 | N | 26313.8169
R849 | GF | Gulf Air | Passenger | BAH | Bahrain | MENA | COK | India | APAC | international | A320neo | 538 | 1.474 | 1760 | 946880 | 4.5% | 0.0039 | 6.864 | 3692.832 | 4616040 | 11669.3491 | No | Yes | 0% | 0 | 2.5% | 115.0485 | 10% | 573.4855 | 20% | 1429.3346 | 30% | 2671.8164 | 50% | 5549.2823 | N | 11098.5645
R850 | FZ | flydubai | Passenger | DXB | UAE | MENA | IST | Turkey | ROW | international | B737 MAX 8 | 2640 | 7.2329 | 2960 | 7814400 | 4.5% | 0.0082 | 24.272 | 64078.08 | 80097600 | 202486.7328 | Yes | Yes | 0% | 0 | 2.5% | 1996.3236 | 10% | 9951.1299 | 20% | 24801.8366 | 30% | 46361.4013 | 50% | 96291.2348 | Y | 192582.4695
R851 | FZ | flydubai | Passenger | DXB | UAE | MENA | ATH | Greece | EU | international | B737 MAX 8 | 1320 | 3.6164 | 3620 | 4778400 | 4.5% | 0.0082 | 29.684 | 39182.88 | 48978600 | 123817.9008 | Yes | Yes | 0% | 0 | 2.5% | 1220.7249 | 10% | 6084.9814 | 20% | 15165.9879 | 30% | 28349.3704 | 50% | 58880.7888 | Y | 117761.5777
R852 | FZ | flydubai | Passenger | DXB | UAE | MENA | WAW | Poland | EU | international | B737 MAX 8 | 660 | 1.8082 | 4790 | 3161400 | 4.5% | 0.0082 | 39.278 | 25923.48 | 32404350 | 81918.1968 | Yes | Yes | 0% | 0 | 2.5% | 807.6343 | 10% | 4025.8372 | 20% | 10033.8511 | 30% | 18756.0061 | 50% | 38955.66 | Y | 77911.32
R853 | FZ | flydubai | Passenger | DXB | UAE | MENA | BEG | Serbia | EU | international | B737 MAX 8 | 660 | 1.8082 | 4000 | 2640000 | 4.5% | 0.0082 | 32.8 | 21648 | 27060000 | 68407.68 | Yes | Yes | 0% | 0 | 2.5% | 674.4337 | 10% | 3361.8682 | 20% | 8378.9989 | 30% | 15662.6356 | 50% | 32530.8226 | N | 65061.6451
R854 | FZ | flydubai | Passenger | DXB | UAE | MENA | OTP | Romania | EU | international | B737 MAX 8 | 660 | 1.8082 | 4100 | 2706000 | 4.5% | 0.0082 | 33.62 | 22189.2 | 27736500 | 70117.872 | Yes | Yes | 0% | 0 | 2.5% | 691.2945 | 10% | 3445.9149 | 20% | 8588.4738 | 30% | 16054.2015 | 50% | 33344.0931 | N | 66688.1862
R855 | FZ | flydubai | Passenger | DXB | UAE | MENA | SOF | Bulgaria | EU | international | B737 MAX 8 | 660 | 1.8082 | 3840 | 2534400 | 4.5% | 0.0082 | 31.488 | 20782.08 | 25977600 | 65671.3728 | Yes | Yes | 0% | 0 | 2.5% | 647.4563 | 10% | 3227.3935 | 20% | 8043.8389 | 30% | 15036.1301 | 50% | 31229.5897 | N | 62459.1793
R856 | FZ | flydubai | Passenger | DXB | UAE | MENA | NBO | Kenya | Africa | international | B737 MAX 8 | 991 | 2.7151 | 3720 | 3686520 | 4.5% | 0.0082 | 30.504 | 30229.464 | 37786830 | 95525.1062 | Yes | Yes | 0% | 0 | 2.5% | 941.7853 | 10% | 4694.5433 | 20% | 11700.5102 | 30% | 21871.4467 | 50% | 45426.3364 | Y | 90852.6727
R857 | FZ | flydubai | Passenger | DXB | UAE | MENA | DAR | Tanzania | Africa | international | B737 MAX 8 | 660 | 1.8082 | 3810 | 2514600 | 4.5% | 0.0082 | 31.242 | 20619.72 | 25774650 | 65158.3152 | Yes | Yes | 0% | 0 | 2.5% | 642.3981 | 10% | 3202.1795 | 20% | 7980.9964 | 30% | 14918.6604 | 50% | 30985.6085 | N | 61971.217
R858 | FZ | flydubai | Passenger | DXB | UAE | MENA | MBA | Kenya | Africa | international | B737 MAX 8 | 660 | 1.8082 | 3620 | 2389200 | 4.5% | 0.0082 | 29.684 | 19591.44 | 24489300 | 61908.9504 | Yes | Yes | 0% | 0 | 2.5% | 610.3625 | 10% | 3042.4907 | 20% | 7582.994 | 30% | 14174.6852 | 50% | 29440.3944 | N | 58880.7888
R859 | G9 | Air Arabia | Passenger | SHJ | UAE | MENA | IST | Turkey | ROW | international | A320neo | 1320 | 3.6164 | 2960 | 3907200 | 4.5% | 0.0039 | 11.544 | 15238.08 | 19047600 | 48152.3328 | Yes | Yes | 0% | 0 | 2.5% | 474.7355 | 10% | 2366.4272 | 20% | 5897.9977 | 30% | 11024.9674 | 50% | 22898.5253 | N | 45797.0507
R860 | G9 | Air Arabia | Passenger | SHJ | UAE | MENA | ATH | Greece | EU | international | A320neo | 660 | 1.8082 | 3590 | 2369400 | 4.5% | 0.0039 | 14.001 | 9240.66 | 11550825 | 29200.4856 | Yes | Yes | 0% | 0 | 2.5% | 287.8886 | 10% | 1435.0462 | 20% | 3576.6574 | 30% | 6685.7488 | 50% | 13886.099 | N | 27772.198
R861 | G9 | Air Arabia | Passenger | SHJ | UAE | MENA | BCN | Spain | EU | international | A320neo | 470 | 1.2877 | 5500 | 2585000 | 4.5% | 0.0039 | 21.45 | 10081.5 | 12601875 | 31857.54 | Yes | Yes | 0% | 0 | 2.5% | 314.0846 | 10% | 1565.6261 | 20% | 3902.11 | 30% | 7294.1085 | 50% | 15149.6437 | N | 30299.2875
R862 | G9 | Air Arabia | Passenger | SHJ | UAE | MENA | BOM | India | APAC | international | A320neo | 1320 | 3.6164 | 1900 | 2508000 | 4.5% | 0.0039 | 7.41 | 9781.2 | 12226500 | 30908.592 | No | Yes | 0% | 0 | 2.5% | 304.7289 | 10% | 1518.9905 | 20% | 3785.8769 | 30% | 7076.8372 | 50% | 14698.3778 | N | 29396.7555
R863 | G9 | Air Arabia | Passenger | SHJ | UAE | MENA | DEL | India | APAC | international | A320neo | 991 | 2.7151 | 2160 | 2140560 | 4.5% | 0.0039 | 8.424 | 8348.184 | 10435230 | 26380.2614 | No | Yes | 0% | 0 | 2.5% | 260.0839 | 10% | 1296.4474 | 20% | 3231.2188 | 30% | 6040.0297 | 50% | 12544.9599 | N | 25089.9198
R864 | G9 | Air Arabia | Passenger | SHJ | UAE | MENA | COK | India | APAC | international | A320neo | 991 | 2.7151 | 1820 | 1803620 | 4.5% | 0.0039 | 7.098 | 7034.118 | 8792647.5 | 22227.8129 | No | Yes | 0% | 0 | 2.5% | 219.1448 | 10% | 1092.377 | 20% | 2722.601 | 30% | 5089.2843 | 50% | 10570.2903 | N | 21140.5806
R865 | WY | Oman Air | Passenger | MCT | Oman | MENA | LHR | United Kingdom | EU | international | B787-9 | 1899 | 5.2027 | 5850 | 11109150 | 4.5% | 0.0079 | 46.215 | 87762.285 | 109702856.25 | 277328.8206 | Yes | Yes | 0% | 0 | 2.5% | 2734.1944 | 10% | 13629.2145 | 20% | 33968.9619 | 30% | 63497.2601 | 50% | 131881.8977 | N | 263763.7953
R866 | WY | Oman Air | Passenger | MCT | Oman | MENA | FRA | Germany | EU | international | B787-9 | 1265 | 3.4658 | 5310 | 6717150 | 4.5% | 0.0079 | 41.949 | 53065.485 | 66331856.25 | 167686.9326 | Yes | Yes | 0% | 0 | 2.5% | 1653.2312 | 10% | 8240.9076 | 20% | 20539.3403 | 30% | 38393.6323 | 50% | 79742.4185 | N | 159484.8371
R867 | WY | Oman Air | Passenger | MCT | Oman | MENA | CDG | France | EU | international | B787-9 | 901 | 2.4685 | 5530 | 4982530 | 4.5% | 0.0079 | 43.687 | 39361.987 | 49202483.75 | 124383.8789 | Yes | Yes | 0% | 0 | 2.5% | 1226.3049 | 10% | 6112.7962 | 20% | 15235.3125 | 30% | 28478.9568 | 50% | 59149.936 | N | 118299.872
R868 | WY | Oman Air | Passenger | MCT | Oman | MENA | BOM | India | APAC | international | B737 MAX 8 | 2529 | 6.9288 | 1680 | 4248720 | 4.5% | 0.0082 | 13.776 | 34839.504 | 43549380 | 110092.8326 | No | Yes | 0% | 0 | 2.5% | 1085.409 | 10% | 5410.4684 | 20% | 13484.8561 | 30% | 25206.8761 | 50% | 52353.9229 | N | 104707.8458
R869 | WY | Oman Air | Passenger | MCT | Oman | MENA | DEL | India | APAC | international | B787-9 | 1899 | 5.2027 | 2080 | 3949920 | 4.5% | 0.0079 | 16.432 | 31204.368 | 39005460 | 98605.8029 | No | Yes | 0% | 0 | 2.5% | 972.158 | 10% | 4845.9429 | 20% | 12077.8531 | 30% | 22576.8036 | 50% | 46891.3414 | N | 93782.6828
R870 | WY | Oman Air | Passenger | MCT | Oman | MENA | BLR | India | APAC | international | B737 MAX 8 | 1899 | 5.2027 | 1830 | 3475170 | 4.5% | 0.0082 | 15.006 | 28496.394 | 35620492.5 | 90048.605 | No | Yes | 0% | 0 | 2.5% | 887.7923 | 10% | 4425.4029 | 20% | 11029.7142 | 30% | 20617.5459 | 50% | 42822.0222 | N | 85644.0444
R871 | WY | Oman Air | Passenger | MCT | Oman | MENA | KUL | Malaysia | APAC | international | B787-9 | 1265 | 3.4658 | 5300 | 6704500 | 4.5% | 0.0079 | 41.87 | 52965.55 | 66206937.5 | 167371.138 | Yes | Yes | 0% | 0 | 2.5% | 1650.1178 | 10% | 8225.388 | 20% | 20500.6598 | 30% | 38321.3279 | 50% | 79592.2445 | N | 159184.489
R872 | WY | Oman Air | Passenger | MCT | Oman | MENA | BKK | Thailand | APAC | international | B787-9 | 1265 | 3.4658 | 4580 | 5793700 | 4.5% | 0.0079 | 36.182 | 45770.23 | 57212787.5 | 144633.9268 | Yes | Yes | 0% | 0 | 2.5% | 1425.9508 | 10% | 7107.9768 | 20% | 17715.6645 | 30% | 33115.4117 | 50% | 68779.7132 | N | 137559.4263
R873 | WY | Oman Air | Passenger | MCT | Oman | MENA | NBO | Kenya | Africa | international | B737 MAX 8 | 1265 | 3.4658 | 3290 | 4161850 | 4.5% | 0.0082 | 26.978 | 34127.17 | 42658962.5 | 107841.8572 | Yes | Yes | 0% | 0 | 2.5% | 1063.2166 | 10% | 5299.8451 | 20% | 13209.1426 | 30% | 24691.4924 | 50% | 51283.4863 | N | 102566.9726
R874 | MS | EgyptAir | Passenger | CAI | Egypt | MENA | CDG | France | EU | international | B777-200ER | 1246 | 3.4137 | 4360 | 5432560 | 4.5% | 0.0082 | 35.752 | 44546.992 | 55683740 | 140768.4947 | Yes | Yes | 0% | 0 | 2.5% | 1387.8414 | 10% | 6918.0116 | 20% | 17242.2023 | 30% | 32230.3816 | 50% | 66941.5323 | Y | 133883.0647
R875 | MS | EgyptAir | Passenger | CAI | Egypt | MENA | FRA | Germany | EU | international | A330-200 | 1246 | 3.4137 | 4210 | 5245660 | 4.5% | 0.0082 | 34.522 | 43014.412 | 53768015 | 135925.5419 | Yes | Yes | 0% | 0 | 2.5% | 1340.0946 | 10% | 6680.0067 | 20% | 16649.0073 | 30% | 31121.5382 | 50% | 64638.498 | Y | 129276.996
R876 | MS | EgyptAir | Passenger | CAI | Egypt | MENA | NBO | Kenya | Africa | international | B737-800 | 1246 | 3.4137 | 3250 | 4049500 | 4.5% | 0.0041 | 13.325 | 16602.95 | 20753687.5 | 52465.322 | Yes | Yes | 0% | 0 | 2.5% | 517.2574 | 10% | 2578.3874 | 20% | 6426.2795 | 30% | 12012.4702 | 50% | 24949.539 | N | 49899.078
R877 | MS | EgyptAir | Passenger | CAI | Egypt | MENA | JNB | South Africa | Africa | international | B777-200ER | 888 | 2.4329 | 6660 | 5914080 | 4.5% | 0.0082 | 54.612 | 48495.456 | 60619320 | 153245.641 | Yes | Yes | 0% | 0 | 2.5% | 1510.854 | 10% | 7531.196 | 20% | 18770.4809 | 30% | 35087.1514 | 50% | 72874.9572 | N | 145749.9144
R878 | MS | EgyptAir | Passenger | CAI | Egypt | MENA | BOM | India | APAC | international | A330-200 | 1246 | 3.4137 | 2970 | 3700620 | 4.5% | 0.0082 | 24.354 | 30345.084 | 37931355 | 95890.4654 | No | Yes | 0% | 0 | 2.5% | 945.3874 | 10% | 4712.4988 | 20% | 11745.2617 | 30% | 21955.0994 | 50% | 45600.0805 | N | 91200.161
R879 | RJ | Royal Jordanian | Passenger | AMM | Jordan | MENA | LHR | United Kingdom | EU | international | B787-8 | 315 | 0.86301 | 4310 | 1357650 | 4.5% | 0.0082 | 35.342 | 11132.73 | 13915912.5 | 35179.4268 | Yes | Yes | 0% | 0 | 2.5% | 346.8352 | 10% | 1728.8789 | 20% | 4308.9954 | 30% | 8054.6883 | 50% | 16729.3452 | N | 33458.6903
R880 | RJ | Royal Jordanian | Passenger | AMM | Jordan | MENA | CDG | France | EU | international | A321neo | 315 | 0.86301 | 4070 | 1282050 | 4.5% | 0.0042 | 17.094 | 5384.61 | 6730762.5 | 17015.3676 | Yes | Yes | 0% | 0 | 2.5% | 167.7551 | 10% | 836.2135 | 20% | 2084.1482 | 30% | 3895.8418 | 50% | 8091.5462 | N | 16183.0924
R881 | RJ | Royal Jordanian | Passenger | AMM | Jordan | MENA | FRA | Germany | EU | international | A321neo | 224 | 0.6137 | 3930 | 880320 | 4.5% | 0.0042 | 16.506 | 3697.344 | 4621680 | 11683.607 | Yes | Yes | 0% | 0 | 2.5% | 115.1891 | 10% | 574.1862 | 20% | 1431.081 | 30% | 2675.0809 | 50% | 5556.0625 | N | 11112.1251
R882 | RJ | Royal Jordanian | Passenger | AMM | Jordan | MENA | JFK | United States | US | international | B787-8 | 224 | 0.6137 | 9640 | 2159360 | 4.5% | 0.0082 | 79.048 | 17706.752 | 22133440 | 55953.3363 | Yes | Yes | 0% | 0 | 2.5% | 551.6459 | 10% | 2749.8044 | 20% | 6853.5133 | 30% | 12811.0866 | 50% | 26608.2413 | N | 53216.4826
R883 | RJ | Royal Jordanian | Passenger | AMM | Jordan | MENA | ORD | United States | US | international | B787-8 | 224 | 0.6137 | 10360 | 2320640 | 4.5% | 0.0082 | 84.952 | 19029.248 | 23786560 | 60132.4237 | Yes | Yes | 0% | 0 | 2.5% | 592.8476 | 10% | 2955.184 | 20% | 7365.3939 | 30% | 13767.9313 | 50% | 28595.5788 | N | 57191.1576
R884 | RJ | Royal Jordanian | Passenger | AMM | Jordan | MENA | BOM | India | APAC | international | B787-8 | 224 | 0.6137 | 3100 | 694400 | 4.5% | 0.0082 | 25.42 | 5694.08 | 7117600 | 17993.2928 | No | Yes | 0% | 0 | 2.5% | 177.3965 | 10% | 884.2732 | 20% | 2203.9306 | 30% | 4119.7478 | 50% | 8556.5921 | N | 17113.1842
R885 | NH | ANA | Passenger | NRT | Japan | APAC | SFO | United States | US | international | B787-9 | 982 | 2.6904 | 8280 | 8130960 | 5% | 0.0079 | 65.412 | 64234.584 | 80293230 | 202981.2854 | Yes | Yes | 0% | 0 | 10% | 8198.1415 | 15% | 15694.7053 | 30% | 40061.726 | 40% | 68173.3897 | 50% | 108760.5505 | Y | 217521.1009
R886 | NH | ANA | Passenger | NRT | Japan | APAC | ORD | United States | US | international | B787-9 | 982 | 2.6904 | 10140 | 9957480 | 5% | 0.0079 | 80.106 | 78664.092 | 98330115 | 248578.5307 | Yes | Yes | 0% | 0 | 10% | 10039.753 | 15% | 19220.3275 | 30% | 49061.0993 | 40% | 83487.7019 | 50% | 133192.2683 | Y | 266384.5366
R887 | NH | ANA | Passenger | NRT | Japan | APAC | JFK | United States | US | international | B787-9 | 982 | 2.6904 | 10840 | 10644880 | 5% | 0.0079 | 85.636 | 84094.552 | 105118190 | 265738.7843 | Yes | Yes | 0% | 0 | 10% | 10732.8326 | 15% | 20547.1746 | 30% | 52447.9602 | 40% | 89251.1527 | 50% | 142387.0008 | Y | 284774.0017
R888 | NH | ANA | Passenger | NRT | Japan | APAC | IAD | United States | US | international | B787-9 | 491 | 1.3452 | 10870 | 5337170 | 5% | 0.0079 | 85.873 | 42163.643 | 52704553.75 | 133237.1119 | Yes | Yes | 0% | 0 | 10% | 5381.268 | 15% | 10302.0197 | 30% | 26296.5557 | 40% | 44749.0789 | 50% | 71390.5304 | N | 142781.0608
R889 | NH | ANA | Passenger | NRT | Japan | APAC | HNL | United States | US | international | B787-9 | 1473 | 4.0356 | 6170 | 9088410 | 5% | 0.0079 | 48.743 | 71798.439 | 89748048.75 | 226883.0672 | Yes | Yes | 0% | 0 | 10% | 9163.5024 | 15% | 17542.8137 | 30% | 44779.1394 | 40% | 76201.0534 | 50% | 121567.4993 | Y | 243134.9987
R890 | NH | ANA | Passenger | NRT | Japan | APAC | FRA | Germany | EU | international | B787-9 | 982 | 2.6904 | 9310 | 9142420 | 5% | 0.0079 | 73.549 | 72225.118 | 90281397.5 | 228231.3729 | Yes | Yes | 0% | 0 | 10% | 9217.9586 | 15% | 17647.066 | 30% | 45045.2499 | 40% | 76653.8959 | 50% | 122289.9426 | Y | 244579.8852
R891 | NH | ANA | Passenger | NRT | Japan | APAC | CDG | France | EU | international | B787-9 | 982 | 2.6904 | 9710 | 9535220 | 5% | 0.0079 | 76.709 | 75328.238 | 94160297.5 | 238037.2321 | Yes | Yes | 0% | 0 | 10% | 9614.0041 | 15% | 18405.2643 | 30% | 46980.599 | 40% | 79947.2964 | 50% | 127544.0755 | Y | 255088.1509
R892 | NH | ANA | Passenger | NRT | Japan | APAC | MUC | Germany | EU | international | B787-9 | 491 | 1.3452 | 9190 | 4512290 | 5% | 0.0079 | 72.601 | 35647.091 | 44558863.75 | 112644.8076 | Yes | Yes | 0% | 0 | 10% | 4549.5725 | 15% | 8709.8032 | 30% | 22232.3226 | 40% | 37832.9379 | 50% | 60356.8514 | Y | 120713.7027
R893 | NH | ANA | Passenger | NRT | Japan | APAC | ICN | South Korea | APAC | international | A320neo | 2455 | 6.726 | 1240 | 3044200 | 5% | 0.0039 | 4.836 | 11872.38 | 14840475 | 37516.7208 | Yes | Yes | 0% | 0 | 10% | 1515.25 | 15% | 2900.8284 | 30% | 7404.5476 | 40% | 12600.3834 | 50% | 20102.0463 | Y | 40204.0927
R894 | NH | ANA | Passenger | NRT | Japan | APAC | HKG | Hong Kong | APAC | international | A320neo | 1473 | 4.0356 | 2900 | 4271700 | 5% | 0.0039 | 11.31 | 16659.63 | 20824537.5 | 52644.4308 | No | Yes | 0% | 0 | 10% | 2126.2379 | 15% | 4070.5173 | 30% | 10390.2523 | 40% | 17681.1832 | 50% | 28207.7102 | Y | 56415.4204
R895 | NH | ANA | Passenger | NRT | Japan | APAC | SIN | Singapore | APAC | international | B787-9 | 1473 | 4.0356 | 5350 | 7880550 | 5% | 0.0079 | 42.265 | 62256.345 | 77820431.25 | 196730.0502 | Yes | Yes | 0% | 0 | 10% | 7945.6625 | 15% | 15211.3539 | 30% | 38827.941 | 40% | 66073.8469 | 50% | 105411.0407 | Y | 210822.0815
R896 | NH | ANA | Passenger | NRT | Japan | APAC | BKK | Thailand | APAC | international | A321neo | 982 | 2.6904 | 4660 | 4576120 | 5% | 0.0042 | 19.572 | 19219.704 | 24024630 | 60734.2646 | Yes | Yes | 0% | 0 | 10% | 2452.9754 | 15% | 4696.0309 | 30% | 11986.9153 | 40% | 20398.2386 | 50% | 32542.3698 | Y | 65084.7396
R897 | NH | ANA | Passenger | NRT | Japan | APAC | SYD | Australia | APAC | international | A330-300 | 982 | 2.6904 | 7820 | 7679240 | 5% | 0.0085 | 66.47 | 65273.54 | 81591925 | 206264.3864 | Yes | Yes | 0% | 0 | 10% | 8330.7416 | 15% | 15948.5578 | 30% | 40709.7005 | 40% | 69276.0536 | 50% | 110519.6873 | Y | 221039.3747
R898 | NH | ANA | Passenger | NRT | Japan | APAC | DEL | India | APAC | international | B787-9 | 982 | 2.6904 | 5860 | 5754520 | 5% | 0.0079 | 46.294 | 45460.708 | 56825885 | 143655.8373 | No | Yes | 0% | 0 | 10% | 5802.0663 | 15% | 11107.6054 | 30% | 28352.8641 | 40% | 48248.3169 | 50% | 76973.0466 | N | 153946.0932
R899 | NH | ANA | Passenger | NRT | Japan | APAC | BOM | India | APAC | international | B787-9 | 491 | 1.3452 | 6750 | 3314250 | 5% | 0.0079 | 53.325 | 26182.575 | 32728218.75 | 82736.937 | No | Yes | 0% | 0 | 10% | 3341.6338 | 15% | 6397.2984 | 30% | 16329.5079 | 40% | 27788.0665 | 50% | 44331.7461 | N | 88663.4922
R900 | NH | ANA | Passenger | HND | Japan | APAC | LAX | United States | US | international | B787-9 | 982 | 2.6904 | 8800 | 8641600 | 5% | 0.0079 | 69.52 | 68268.64 | 85335800 | 215728.9024 | Yes | Yes | 0% | 0 | 10% | 8713.0007 | 15% | 16680.3631 | 30% | 42577.6798 | 40% | 72454.8103 | 50% | 115590.9232 | N | 231181.8464
R901 | NH | ANA | Passenger | HND | Japan | APAC | LHR | United Kingdom | EU | international | B787-9 | 982 | 2.6904 | 9560 | 9387920 | 5% | 0.0079 | 75.524 | 74164.568 | 92705710 | 234360.0349 | Yes | Yes | 0% | 0 | 10% | 9465.4871 | 15% | 18120.9399 | 30% | 46254.8431 | 40% | 78712.2712 | 50% | 125573.7756 | N | 251147.5513
R902 | NH | ANA | Passenger | HND | Japan | APAC | CDG | France | EU | international | B787-9 | 491 | 1.3452 | 9720 | 4772520 | 5% | 0.0079 | 76.788 | 37702.908 | 47128635 | 119141.1893 | Yes | Yes | 0% | 0 | 10% | 4811.9526 | 15% | 9212.1096 | 30% | 23514.4914 | 40% | 40014.8157 | 50% | 63837.7144 | Y | 127675.4288
R903 | NH | ANA | Passenger | HND | Japan | APAC | SIN | Singapore | APAC | international | B787-9 | 982 | 2.6904 | 5340 | 5243880 | 5% | 0.0079 | 42.186 | 41426.652 | 51783315 | 130908.2203 | Yes | Yes | 0% | 0 | 10% | 5287.2072 | 15% | 10121.9476 | 30% | 25836.9103 | 40% | 43966.8963 | 50% | 70142.6738 | N | 140285.3477
R904 | NH | ANA | Passenger | HND | Japan | APAC | BKK | Thailand | APAC | international | A321neo | 1473 | 4.0356 | 4630 | 6819990 | 5% | 0.0042 | 19.446 | 28643.958 | 35804947.5 | 90514.9073 | Yes | Yes | 0% | 0 | 10% | 3655.7755 | 15% | 6998.6984 | 30% | 17864.6194 | 40% | 30400.3792 | 50% | 48499.3044 | N | 96998.6087
R905 | NH | ANA | Passenger | HND | Japan | APAC | ICN | South Korea | APAC | international | A320neo | 4909 | 13.4493 | 1230 | 6038070 | 5% | 0.0039 | 4.797 | 23548.473 | 29435591.25 | 74413.1747 | Yes | Yes | 0% | 0 | 10% | 3005.4482 | 15% | 5753.6972 | 30% | 14686.6752 | 40% | 24992.4437 | 50% | 39871.7439 | N | 79743.4879
R906 | JL | Japan Airlines | Passenger | NRT | Japan | APAC | LAX | United States | US | international | B787-9 | 1473 | 4.0356 | 8750 | 12888750 | 5% | 0.0079 | 69.125 | 101821.125 | 127276406.25 | 321754.755 | Yes | Yes | 0% | 0 | 10% | 12995.2425 | 15% | 24878.3825 | 30% | 63503.6418 | 40% | 108064.7029 | 50% | 172401.2349 | Y | 344802.4697
R907 | JL | Japan Airlines | Passenger | NRT | Japan | APAC | SFO | United States | US | international | B787-9 | 982 | 2.6904 | 8280 | 8130960 | 5% | 0.0079 | 65.412 | 64234.584 | 80293230 | 202981.2854 | Yes | Yes | 0% | 0 | 10% | 8198.1415 | 15% | 15694.7053 | 30% | 40061.726 | 40% | 68173.3897 | 50% | 108760.5505 | Y | 217521.1009
R908 | JL | Japan Airlines | Passenger | NRT | Japan | APAC | JFK | United States | US | international | B787-9 | 982 | 2.6904 | 10840 | 10644880 | 5% | 0.0079 | 85.636 | 84094.552 | 105118190 | 265738.7843 | Yes | Yes | 0% | 0 | 10% | 10732.8326 | 15% | 20547.1746 | 30% | 52447.9602 | 40% | 89251.1527 | 50% | 142387.0008 | Y | 284774.0017
R909 | JL | Japan Airlines | Passenger | NRT | Japan | APAC | ORD | United States | US | international | B787-9 | 982 | 2.6904 | 10140 | 9957480 | 5% | 0.0079 | 80.106 | 78664.092 | 98330115 | 248578.5307 | Yes | Yes | 0% | 0 | 10% | 10039.753 | 15% | 19220.3275 | 30% | 49061.0993 | 40% | 83487.7019 | 50% | 133192.2683 | Y | 266384.5366
R910 | JL | Japan Airlines | Passenger | NRT | Japan | APAC | LHR | United Kingdom | EU | international | B787-9 | 982 | 2.6904 | 9570 | 9397740 | 5% | 0.0079 | 75.603 | 74242.146 | 92802682.5 | 234605.1814 | Yes | Yes | 0% | 0 | 10% | 9475.3882 | 15% | 18139.8949 | 30% | 46303.2268 | 40% | 78794.6062 | 50% | 125705.129 | Y | 251410.2579
R911 | JL | Japan Airlines | Passenger | NRT | Japan | APAC | FRA | Germany | EU | international | B787-9 | 491 | 1.3452 | 9310 | 4571210 | 5% | 0.0079 | 73.549 | 36112.559 | 45140698.75 | 114115.6864 | Yes | Yes | 0% | 0 | 10% | 4608.9793 | 15% | 8823.533 | 30% | 22522.625 | 40% | 38326.948 | 50% | 61144.9713 | Y | 122289.9426
R912 | JL | Japan Airlines | Passenger | NRT | Japan | APAC | CDG | France | EU | international | B787-9 | 491 | 1.3452 | 9710 | 4767610 | 5% | 0.0079 | 76.709 | 37664.119 | 47080148.75 | 119018.616 | Yes | Yes | 0% | 0 | 10% | 4807.0021 | 15% | 9202.6322 | 30% | 23490.2995 | 40% | 39973.6482 | 50% | 63772.0377 | Y | 127544.0755
R913 | JL | Japan Airlines | Passenger | NRT | Japan | APAC | HNL | United States | US | international | A330-300 | 1473 | 4.0356 | 6170 | 9088410 | 5% | 0.0085 | 52.445 | 77251.485 | 96564356.25 | 244114.6926 | Yes | Yes | 0% | 0 | 10% | 9859.4646 | 15% | 18875.1793 | 30% | 48180.0867 | 40% | 81988.4751 | 50% | 130800.474 | Y | 261600.9479
R914 | JL | Japan Airlines | Passenger | NRT | Japan | APAC | BKK | Thailand | APAC | international | A321neo | 982 | 2.6904 | 4660 | 4576120 | 5% | 0.0042 | 19.572 | 19219.704 | 24024630 | 60734.2646 | Yes | Yes | 0% | 0 | 10% | 2452.9754 | 15% | 4696.0309 | 30% | 11986.9153 | 40% | 20398.2386 | 50% | 32542.3698 | Y | 65084.7396
R915 | JL | Japan Airlines | Passenger | NRT | Japan | APAC | SIN | Singapore | APAC | international | B787-9 | 982 | 2.6904 | 5350 | 5253700 | 5% | 0.0079 | 42.265 | 41504.23 | 51880287.5 | 131153.3668 | Yes | Yes | 0% | 0 | 10% | 5297.1084 | 15% | 10140.9026 | 30% | 25885.294 | 40% | 44049.2313 | 50% | 70274.0272 | Y | 140548.0543
R916 | JL | Japan Airlines | Passenger | NRT | Japan | APAC | SYD | Australia | APAC | international | B787-9 | 982 | 2.6904 | 7820 | 7679240 | 5% | 0.0079 | 61.778 | 60665.996 | 75832495 | 191704.5474 | Yes | Yes | 0% | 0 | 10% | 7742.6892 | 15% | 14822.7772 | 30% | 37836.0746 | 40% | 64385.9792 | 50% | 102718.2976 | Y | 205436.5953
R917 | JL | Japan Airlines | Passenger | NRT | Japan | APAC | ICN | South Korea | APAC | international | A320neo | 2455 | 6.726 | 1240 | 3044200 | 5% | 0.0039 | 4.836 | 11872.38 | 14840475 | 37516.7208 | Yes | Yes | 0% | 0 | 10% | 1515.25 | 15% | 2900.8284 | 30% | 7404.5476 | 40% | 12600.3834 | 50% | 20102.0463 | Y | 40204.0927
R918 | JL | Japan Airlines | Passenger | NRT | Japan | APAC | HKG | Hong Kong | APAC | international | A320neo | 1473 | 4.0356 | 2900 | 4271700 | 5% | 0.0039 | 11.31 | 16659.63 | 20824537.5 | 52644.4308 | No | Yes | 0% | 0 | 10% | 2126.2379 | 15% | 4070.5173 | 30% | 10390.2523 | 40% | 17681.1832 | 50% | 28207.7102 | Y | 56415.4204
R919 | JL | Japan Airlines | Passenger | NRT | Japan | APAC | BOM | India | APAC | international | B787-9 | 491 | 1.3452 | 6750 | 3314250 | 5% | 0.0079 | 53.325 | 26182.575 | 32728218.75 | 82736.937 | No | Yes | 0% | 0 | 10% | 3341.6338 | 15% | 6397.2984 | 30% | 16329.5079 | 40% | 27788.0665 | 50% | 44331.7461 | N | 88663.4922
R920 | JL | Japan Airlines | Passenger | NRT | Japan | APAC | DEL | India | APAC | international | B787-9 | 491 | 1.3452 | 5860 | 2877260 | 5% | 0.0079 | 46.294 | 22730.354 | 28412942.5 | 71827.9186 | No | Yes | 0% | 0 | 10% | 2901.0332 | 15% | 5553.8027 | 30% | 14176.432 | 40% | 24124.1584 | 50% | 38486.5233 | N | 76973.0466
R921 | JL | Japan Airlines | Passenger | HND | Japan | APAC | LAX | United States | US | international | B787-9 | 982 | 2.6904 | 8800 | 8641600 | 5% | 0.0079 | 69.52 | 68268.64 | 85335800 | 215728.9024 | Yes | Yes | 0% | 0 | 10% | 8713.0007 | 15% | 16680.3631 | 30% | 42577.6798 | 40% | 72454.8103 | 50% | 115590.9232 | N | 231181.8464
R922 | JL | Japan Airlines | Passenger | HND | Japan | APAC | LHR | United Kingdom | EU | international | B787-9 | 491 | 1.3452 | 9560 | 4693960 | 5% | 0.0079 | 75.524 | 37082.284 | 46352855 | 117180.0174 | Yes | Yes | 0% | 0 | 10% | 4732.7435 | 15% | 9060.47 | 30% | 23127.4215 | 40% | 39356.1356 | 50% | 62786.8878 | N | 125573.7756
R923 | JL | Japan Airlines | Passenger | HND | Japan | APAC | BKK | Thailand | APAC | international | A321neo | 982 | 2.6904 | 4630 | 4546660 | 5% | 0.0042 | 19.446 | 19095.972 | 23869965 | 60343.2715 | Yes | Yes | 0% | 0 | 10% | 2437.1837 | 15% | 4665.7989 | 30% | 11909.7463 | 40% | 20266.9195 | 50% | 32332.8696 | N | 64665.7391
R924 | JL | Japan Airlines | Passenger | HND | Japan | APAC | SIN | Singapore | APAC | international | B787-9 | 491 | 1.3452 | 5340 | 2621940 | 5% | 0.0079 | 42.186 | 20713.326 | 25891657.5 | 65454.1102 | Yes | Yes | 0% | 0 | 10% | 2643.6036 | 15% | 5060.9738 | 30% | 12918.4551 | 40% | 21983.4481 | 50% | 35071.3369 | N | 70142.6738
R925 | KE | Korean Air | Passenger | ICN | South Korea | APAC | SFO | United States | US | international | B777-300ER | 3014 | 8.2575 | 8950 | 26975300 | 5% | 0.0089 | 79.655 | 240080.17 | 300100212.5 | 758653.3372 | Yes | Yes | 0% | 0 | 2.5% | 7660.2474 | 10% | 39106.5299 | 20% | 99821.8861 | 30% | 191101.2492 | 50% | 406498.3349 | Y | 812996.6699
R926 | KE | Korean Air | Passenger | ICN | South Korea | APAC | ORD | United States | US | international | B777-300ER | 3014 | 8.2575 | 10280 | 30983920 | 5% | 0.0089 | 91.492 | 275756.888 | 344696110 | 871391.7661 | Yes | Yes | 0% | 0 | 2.5% | 8798.5858 | 10% | 44917.8913 | 20% | 114655.753 | 30% | 219499.5354 | 50% | 466905.3501 | N | 933810.7002
R927 | KE | Korean Air | Passenger | ICN | South Korea | APAC | DFW | United States | US | international | B787-9 | 1507 | 4.1288 | 11280 | 16998960 | 5% | 0.0079 | 89.112 | 134291.784 | 167864730 | 424362.0374 | Yes | Yes | 0% | 0 | 2.5% | 4284.8532 | 10% | 21874.7165 | 20% | 55836.5948 | 30% | 106894.8247 | 50% | 227379.8231 | N | 454759.6463
R928 | KE | Korean Air | Passenger | ICN | South Korea | APAC | SEA | United States | US | international | B777-300ER | 1507 | 4.1288 | 8650 | 13035550 | 5% | 0.0089 | 76.985 | 116016.395 | 145020493.75 | 366611.8082 | Yes | Yes | 0% | 0 | 2.5% | 3701.7396 | 10% | 18897.8482 | 20% | 48237.9506 | 30% | 92347.8104 | 50% | 196436.3462 | Y | 392872.6924
R929 | KE | Korean Air | Passenger | ICN | South Korea | APAC | YVR | Canada | US | international | B787-9 | 3014 | 8.2575 | 8240 | 24835360 | 5% | 0.0079 | 65.096 | 196199.344 | 245249180 | 619989.927 | Yes | Yes | 0% | 0 | 2.5% | 6260.1401 | 10% | 31958.8057 | 20% | 81576.869 | 30% | 156172.5808 | 50% | 332200.309 | Y | 664400.618
R930 | KE | Korean Air | Passenger | ICN | South Korea | APAC | YYZ | Canada | US | international | B777-300ER | 1507 | 4.1288 | 10660 | 16064620 | 5% | 0.0089 | 94.874 | 142975.118 | 178718897.5 | 451801.3729 | Yes | Yes | 0% | 0 | 2.5% | 4561.9127 | 10% | 23289.1401 | 20% | 59447.0004 | 30% | 113806.6657 | 50% | 242082.2486 | N | 484164.4973
R931 | KE | Korean Air | Passenger | ICN | South Korea | APAC | CDG | France | EU | international | A380-800 | 3014 | 8.2575 | 8990 | 27095860 | 5% | 0.0105 | 94.395 | 284506.53 | 355633162.5 | 899040.6348 | Yes | Yes | 0% | 0 | 2.5% | 9077.761 | 10% | 46343.1158 | 20% | 118293.7285 | 30% | 226464.1569 | 50% | 481720.0468 | Y | 963440.0936
R932 | KE | Korean Air | Passenger | ICN | South Korea | APAC | FRA | Germany | EU | international | B747-8 | 3014 | 8.2575 | 8650 | 26071100 | 5% | 0.01 | 86.5 | 260711 | 325888750 | 823846.76 | Yes | Yes | 0% | 0 | 2.5% | 8318.5161 | 10% | 42467.0747 | 20% | 108399.8889 | 30% | 207523.1694 | 50% | 441429.9915 | Y | 882859.983
R933 | KE | Korean Air | Passenger | ICN | South Korea | APAC | AMS | Netherlands | EU | international | B777-300ER | 1507 | 4.1288 | 8750 | 13186250 | 5% | 0.0089 | 77.875 | 117357.625 | 146697031.25 | 370850.095 | Yes | Yes | 0% | 0 | 2.5% | 3744.5343 | 10% | 19116.3205 | 20% | 48795.6147 | 30% | 93415.4151 | 50% | 198707.2866 | Y | 397414.5733
R934 | KE | Korean Air | Passenger | ICN | South Korea | APAC | MAD | Spain | EU | international | B777-300ER | 1507 | 4.1288 | 10220 | 15401540 | 5% | 0.0089 | 90.958 | 137073.706 | 171342132.5 | 433152.911 | Yes | Yes | 0% | 0 | 2.5% | 4373.6161 | 10% | 22327.8623 | 20% | 56993.278 | 30% | 109109.2049 | 50% | 232090.1108 | N | 464180.2216
R935 | KE | Korean Air | Passenger | ICN | South Korea | APAC | NRT | Japan | APAC | international | B737MAX8 | 15068 | 41.2822 | 1240 | 18684320 | 5% | 0.0039 | 4.836 | 72868.848 | 91086060 | 230265.5597 | Yes | Yes | 0% | 0 | 2.5% | 2325.0292 | 10% | 11869.5675 | 20% | 30297.8203 | 30% | 58002.8242 | 50% | 123379.8917 | Y | 246759.7835
R936 | KE | Korean Air | Passenger | ICN | South Korea | APAC | HKG | Hong Kong | APAC | international | B737MAX8 | 9041 | 24.7699 | 2070 | 18714870 | 5% | 0.0039 | 8.073 | 72987.993 | 91234991.25 | 230642.0579 | No | Yes | 0% | 0 | 2.5% | 2328.8307 | 10% | 11888.975 | 20% | 30347.3591 | 30% | 58097.6623 | 50% | 123581.6254 | Y | 247163.2507
R937 | KE | Korean Air | Passenger | ICN | South Korea | APAC | SIN | Singapore | APAC | international | A330-300 | 4520 | 12.3836 | 4690 | 21198800 | 5% | 0.0085 | 39.865 | 180189.8 | 225237250 | 569399.768 | Yes | Yes | 0% | 0 | 2.5% | 5749.323 | 10% | 29351.0197 | 20% | 74920.3306 | 30% | 143429.1548 | 50% | 305093.3098 | Y | 610186.6195
R938 | KE | Korean Air | Passenger | ICN | South Korea | APAC | BKK | Thailand | APAC | international | A330-300 | 4520 | 12.3836 | 3720 | 16814400 | 5% | 0.0085 | 31.62 | 142922.4 | 178653000 | 451634.784 | Yes | Yes | 0% | 0 | 2.5% | 4560.2306 | 10% | 23280.5529 | 20% | 59425.081 | 30% | 113764.7028 | 50% | 241992.9877 | Y | 483985.9754
R939 | KE | Korean Air | Passenger | ICN | South Korea | APAC | MEL | Australia | APAC | international | B777-300ER | 1507 | 4.1288 | 8510 | 12824570 | 5% | 0.0089 | 75.739 | 114138.673 | 142673341.25 | 360678.2067 | Yes | Yes | 0% | 0 | 2.5% | 3641.8271 | 10% | 18591.9871 | 20% | 47457.2207 | 30% | 90853.1637 | 50% | 193257.0296 | N | 386514.0593
R940 | KE | Korean Air | Passenger | ICN | South Korea | APAC | DEL | India | APAC | international | B787-9 | 3014 | 8.2575 | 5250 | 15823500 | 5% | 0.0079 | 41.475 | 125005.65 | 156257062.5 | 395017.854 | No | Yes | 0% | 0 | 2.5% | 3988.5602 | 10% | 20362.1032 | 20% | 51975.5537 | 30% | 99503.1613 | 50% | 211656.7503 | N | 423313.5005
R941 | KE | Korean Air | Passenger | ICN | South Korea | APAC | BOM | India | APAC | international | B787-9 | 1507 | 4.1288 | 6560 | 9885920 | 5% | 0.0079 | 51.824 | 78098.768 | 97623460 | 246792.1069 | No | Yes | 0% | 0 | 2.5% | 2491.9004 | 10% | 12721.4664 | 20% | 32472.3459 | 30% | 62165.7846 | 50% | 132235.0744 | N | 264470.1489
R942 | OZ | Asiana Airlines | Passenger | ICN | South Korea | APAC | SFO | United States | US | international | B777-300ER | 1507 | 4.1288 | 8950 | 13487650 | 5% | 0.0089 | 79.655 | 120040.085 | 150050106.25 | 379326.6686 | Yes | Yes | 0% | 0 | 2.5% | 3830.1237 | 10% | 19553.2649 | 20% | 49910.9431 | 30% | 95550.6246 | 50% | 203249.1675 | Y | 406498.3349
R943 | OZ | Asiana Airlines | Passenger | ICN | South Korea | APAC | NRT | Japan | APAC | international | A320neo | 9041 | 24.7699 | 1240 | 11210840 | 5% | 0.0039 | 4.836 | 43722.276 | 54652845 | 138162.3922 | Yes | Yes | 0% | 0 | 2.5% | 1395.0484 | 10% | 7121.898 | 20% | 18179.0943 | 30% | 34802.4644 | 50% | 74029.5727 | Y | 148059.1454
R944 | OZ | Asiana Airlines | Passenger | ICN | South Korea | APAC | HKG | Hong Kong | APAC | international | A320neo | 4520 | 12.3836 | 2070 | 9356400 | 5% | 0.0039 | 8.073 | 36489.96 | 45612450 | 115308.2736 | No | Yes | 0% | 0 | 2.5% | 1164.2866 | 10% | 5943.83 | 20% | 15172.0012 | 30% | 29045.6181 | 50% | 61783.9782 | Y | 123567.9563
R945 | OZ | Asiana Airlines | Passenger | ICN | South Korea | APAC | SIN | Singapore | APAC | international | A330-300 | 3014 | 8.2575 | 4690 | 14135660 | 5% | 0.0085 | 39.865 | 120153.11 | 150191387.5 | 379683.8276 | Yes | Yes | 0% | 0 | 2.5% | 3833.73 | 10% | 19571.6755 | 20% | 49957.9372 | 30% | 95640.5913 | 50% | 203440.5389 | Y | 406881.0777
R946 | OZ | Asiana Airlines | Passenger | ICN | South Korea | APAC | BKK | Thailand | APAC | international | A321neo | 3014 | 8.2575 | 3720 | 11212080 | 5% | 0.0042 | 15.624 | 47090.736 | 58863420 | 148806.7258 | Yes | Yes | 0% | 0 | 2.5% | 1502.526 | 10% | 7670.5847 | 20% | 19579.6516 | 30% | 37483.7225 | 50% | 79732.9733 | Y | 159465.9465
R947 | OZ | Asiana Airlines | Passenger | ICN | South Korea | APAC | SYD | Australia | APAC | international | B777-300ER | 1507 | 4.1288 | 8280 | 12477960 | 5% | 0.0089 | 73.692 | 111053.844 | 138817305 | 350930.147 | Yes | Yes | 0% | 0 | 2.5% | 3543.3993 | 10% | 18089.501 | 20% | 46174.5931 | 30% | 88397.6728 | 50% | 188033.8667 | N | 376067.7333
R948 | OZ | Asiana Airlines | Passenger | ICN | South Korea | APAC | BOM | India | APAC | international | B787-9 | 1507 | 4.1288 | 6560 | 9885920 | 5% | 0.0079 | 51.824 | 78098.768 | 97623460 | 246792.1069 | No | Yes | 0% | 0 | 2.5% | 2491.9004 | 10% | 12721.4664 | 20% | 32472.3459 | 30% | 62165.7846 | 50% | 132235.0744 | N | 264470.1489
R949 | SQ | Singapore Airlines | Passenger | SIN | Singapore | APAC | FRA | Germany | EU | international | B787-9 | 1476 | 4.0438 | 10160 | 14996160 | 5% | 0.0079 | 80.264 | 118469.664 | 148087080 | 374364.1382 | Yes | Yes | 0% | 0 | 3% | 4536.0194 | 10% | 19297.4599 | 20% | 49257.9846 | 30% | 94300.5863 | 40% | 160472.1328 | Y | 401180.332
R950 | SQ | Singapore Airlines | Passenger | SIN | Singapore | APAC | CDG | France | EU | international | B787-9 | 984 | 2.6959 | 10730 | 10558320 | 5% | 0.0079 | 84.767 | 83410.728 | 104263410 | 263577.9005 | Yes | Yes | 0% | 0 | 3% | 3193.6672 | 10% | 13586.7287 | 20% | 34680.9826 | 30% | 66394.048 | 40% | 112983.3324 | Y | 282458.3309
R951 | SQ | Singapore Airlines | Passenger | SIN | Singapore | APAC | AMS | Netherlands | EU | international | B787-9 | 984 | 2.6959 | 10340 | 10174560 | 5% | 0.0079 | 81.686 | 80379.024 | 100473780 | 253997.7158 | Yes | Yes | 0% | 0 | 3% | 3077.588 | 10% | 13092.896 | 20% | 33420.4436 | 30% | 63980.844 | 40% | 108876.762 | Y | 272191.9051
R952 | SQ | Singapore Airlines | Passenger | SIN | Singapore | APAC | ZUR | Switzerland | EU | international | B787-9 | 492 | 1.3479 | 10225 | 5030700 | 5% | 0.0079 | 80.7775 | 39742.53 | 49678162.5 | 125586.3948 | Yes | Yes | 0% | 0 | 3% | 1521.6797 | 10% | 6473.6394 | 20% | 16524.3731 | 30% | 31634.6291 | 40% | 53832.9251 | N | 134582.3128
R953 | SQ | Singapore Airlines | Passenger | SIN | Singapore | APAC | MAN | United Kingdom | EU | international | B787-9 | 492 | 1.3479 | 10870 | 5348040 | 5% | 0.0079 | 85.873 | 42249.516 | 52811895 | 133508.4706 | Yes | Yes | 0% | 0 | 3% | 1617.6683 | 10% | 6882.001 | 20% | 17566.7419 | 30% | 33630.1632 | 40% | 57228.7429 | N | 143071.8573
R954 | SQ | Singapore Airlines | Passenger | SIN | Singapore | APAC | LAX | United States | US | international | A350-900 | 1476 | 4.0438 | 14100 | 20811600 | 5% | 0.0079 | 111.39 | 164411.64 | 205514550 | 519540.7824 | Yes | Yes | 0% | 0 | 3% | 6295.0663 | 10% | 26780.9237 | 20% | 68359.9983 | 30% | 130869.9081 | 40% | 222702.4678 | Y | 556756.1695
R955 | SQ | Singapore Airlines | Passenger | SIN | Singapore | APAC | SFO | United States | US | international | B787-9 | 984 | 2.6959 | 13600 | 13382400 | 5% | 0.0079 | 107.44 | 105720.96 | 132151200 | 334078.2336 | Yes | Yes | 0% | 0 | 3% | 4047.8914 | 10% | 17220.8304 | 20% | 43957.2566 | 30% | 84152.7542 | 40% | 143203.4781 | Y | 358008.6953
R956 | SQ | Singapore Airlines | Passenger | SIN | Singapore | APAC | EWR | United States | US | international | A350-900 | 984 | 2.6959 | 15350 | 15104400 | 5% | 0.0079 | 121.265 | 119324.76 | 149155950 | 377066.2416 | Yes | Yes | 0% | 0 | 3% | 4568.7597 | 10% | 19436.746 | 20% | 49613.5212 | 30% | 94981.2336 | 40% | 161630.3962 | N | 404075.9906
R957 | SQ | Singapore Airlines | Passenger | SIN | Singapore | APAC | ORD | United States | US | international | A350-900 | 492 | 1.3479 | 15000 | 7380000 | 5% | 0.0079 | 118.5 | 58302 | 72877500 | 184234.32 | Yes | Yes | 0% | 0 | 3% | 2232.293 | 10% | 9496.7815 | 20% | 24241.1341 | 30% | 46407.7688 | 40% | 78972.5063 | N | 197431.2658
R958 | SQ | Singapore Airlines | Passenger | SIN | Singapore | APAC | SEA | United States | US | international | A350-900 | 492 | 1.3479 | 14040 | 6907680 | 5% | 0.0079 | 110.916 | 54570.672 | 68213340 | 172443.3235 | Yes | Yes | 0% | 0 | 3% | 2089.4263 | 10% | 8888.9874 | 20% | 22689.7016 | 30% | 43437.6716 | 40% | 73918.2659 | N | 184795.6648
R959 | SQ | Singapore Airlines | Passenger | SIN | Singapore | APAC | HNL | United States | US | international | B787-9 | 492 | 1.3479 | 8980 | 4418160 | 5% | 0.0079 | 70.942 | 34903.464 | 43629330 | 110294.9462 | Yes | Yes | 0% | 0 | 3% | 1336.3994 | 10% | 5685.4065 | 20% | 14512.359 | 30% | 27782.7843 | 40% | 47278.2071 | N | 118195.5178
R960 | SQ | Singapore Airlines | Passenger | SIN | Singapore | APAC | NRT | Japan | APAC | international | B787-9 | 2461 | 6.7425 | 5350 | 13166350 | 5% | 0.0079 | 42.265 | 104014.165 | 130017706.25 | 328684.7614 | Yes | Yes | 0% | 0 | 3% | 3982.5408 | 10% | 16942.8114 | 20% | 43247.5957 | 30% | 82794.1636 | 40% | 140891.5526 | Y | 352228.8816
R961 | SQ | Singapore Airlines | Passenger | SIN | Singapore | APAC | ICN | South Korea | APAC | international | B787-9 | 1476 | 4.0438 | 4690 | 6922440 | 5% | 0.0079 | 37.051 | 54687.276 | 68359095 | 172811.7922 | Yes | Yes | 0% | 0 | 3% | 2093.8909 | 10% | 8907.981 | 20% | 22738.1838 | 30% | 43530.4872 | 40% | 74076.2109 | Y | 185190.5273
R962 | SQ | Singapore Airlines | Passenger | SIN | Singapore | APAC | HKG | Hong Kong | APAC | international | B787-9 | 2461 | 6.7425 | 2580 | 6349380 | 5% | 0.0079 | 20.382 | 50160.102 | 62700127.5 | 158505.9223 | No | Yes | 0% | 0 | 3% | 1920.5524 | 10% | 8170.5521 | 20% | 20855.8499 | 30% | 39926.9051 | 40% | 67943.9637 | Y | 169859.9092
R963 | SQ | Singapore Airlines | Passenger | SIN | Singapore | APAC | SYD | Australia | APAC | international | B787-9 | 2461 | 6.7425 | 6290 | 15479690 | 5% | 0.0079 | 49.691 | 122289.551 | 152861938.75 | 386434.9812 | Yes | Yes | 0% | 0 | 3% | 4682.277 | 10% | 19919.6793 | 20% | 50846.2387 | 30% | 97341.1755 | 40% | 165646.3301 | Y | 414115.8252
R964 | SQ | Singapore Airlines | Passenger | SIN | Singapore | APAC | MEL | Australia | APAC | international | B787-9 | 1476 | 4.0438 | 6020 | 8885520 | 5% | 0.0079 | 47.558 | 70195.608 | 87744510 | 221818.1213 | Yes | Yes | 0% | 0 | 3% | 2687.6808 | 10% | 11434.1249 | 20% | 29186.3255 | 30% | 55874.9537 | 40% | 95082.8976 | Y | 237707.244
R965 | SQ | Singapore Airlines | Passenger | SIN | Singapore | APAC | AKL | New Zealand | APAC | international | B787-9 | 984 | 2.6959 | 8820 | 8678880 | 5% | 0.0079 | 69.678 | 68563.152 | 85703940 | 216659.5603 | Yes | Yes | 0% | 0 | 3% | 2625.1766 | 10% | 11168.215 | 20% | 28507.5738 | 30% | 54575.5362 | 40% | 92871.6674 | Y | 232179.1685
R966 | SQ | Singapore Airlines | Passenger | SIN | Singapore | APAC | BKK | Thailand | APAC | international | A320neo | 3445 | 9.4384 | 1440 | 4960800 | 5% | 0.0039 | 5.616 | 19347.12 | 24183900 | 61136.8992 | Yes | Yes | 0% | 0 | 3% | 740.7712 | 10% | 3151.442 | 20% | 8044.2546 | 30% | 15400.1007 | 40% | 26206.4862 | Y | 65516.2154
R967 | SQ | Singapore Airlines | Passenger | SIN | Singapore | APAC | CGK | Indonesia | APAC | international | A320neo | 2953 | 8.0904 | 890 | 2628170 | 5% | 0.0039 | 3.471 | 10249.863 | 12812328.75 | 32389.5671 | Yes | Yes | 0% | 0 | 3% | 392.4513 | 10% | 1669.5947 | 20% | 4261.7458 | 30% | 8158.7814 | 40% | 13883.8697 | Y | 34709.6742
R968 | SQ | Singapore Airlines | Passenger | SIN | Singapore | APAC | KUL | Malaysia | APAC | international | A320neo | 4922 | 13.4849 | 350 | 1722700 | 5% | 0.0039 | 1.365 | 6718.53 | 8398162.5 | 21230.5548 | Yes | Yes | 0% | 0 | 3% | 257.2421 | 10% | 1094.3777 | 20% | 2793.4683 | 30% | 5347.8781 | 40% | 9100.5309 | Y | 22751.3273
R969 | SQ | Singapore Airlines | Passenger | SIN | Singapore | APAC | DEL | India | APAC | international | A321neo | 1476 | 4.0438 | 4150 | 6125400 | 5% | 0.0042 | 17.43 | 25726.68 | 32158350 | 81296.3088 | No | Yes | 0% | 0 | 3% | 985.0346 | 10% | 4190.6051 | 20% | 10696.784 | 30% | 20478.1623 | 40% | 34847.868 | Y | 87119.6699
R970 | SQ | Singapore Airlines | Passenger | SIN | Singapore | APAC | BOM | India | APAC | international | A321neo | 984 | 2.6959 | 4960 | 4880640 | 5% | 0.0042 | 20.832 | 20498.688 | 25623360 | 64775.8541 | No | Yes | 0% | 0 | 3% | 784.8629 | 10% | 3339.0203 | 20% | 8523.06 | 30% | 16316.7365 | 40% | 27766.3334 | N | 69415.8334
R971 | SQ | Singapore Airlines | Passenger | SIN | Singapore | APAC | DOH | Qatar | MENA | international | B787-9 | 984 | 2.6959 | 6120 | 6022080 | 5% | 0.0079 | 48.348 | 47574.432 | 59468040 | 150335.2051 | Yes | Yes | 0% | 0 | 3% | 1821.5511 | 10% | 7749.3737 | 20% | 19780.7655 | 30% | 37868.7394 | 40% | 64441.5651 | Y | 161103.9129
R972 | SQ | Singapore Airlines | Passenger | SIN | Singapore | APAC | JNB | South Africa | Africa | international | B787-9 | 492 | 1.3479 | 8270 | 4068840 | 5% | 0.0079 | 65.333 | 32143.836 | 40179795 | 101574.5218 | Yes | Yes | 0% | 0 | 3% | 1230.7376 | 10% | 5235.8922 | 20% | 13364.9453 | 30% | 25586.1499 | 40% | 43540.1751 | Y | 108850.4379
R973 | MH | Malaysia Airlines | Passenger | KUL | Malaysia | APAC | AMS | Netherlands | EU | international | B787-9 | 70 | 0.19178 | 10365 | 725550 | 5% | 0.0079 | 81.8835 | 5731.845 | 7164806.25 | 18112.6302 | Yes | Yes | 0% | 0 | 2.5% | 182.8862 | 10% | 933.6572 | 20% | 2383.2188 | 30% | 4562.4874 | 50% | 9705.0308 | Y | 19410.0616
R974 | MH | Malaysia Airlines | Passenger | KUL | Malaysia | APAC | ICN | South Korea | APAC | international | A330-300 | 140 | 0.38356 | 4590 | 642600 | 5% | 0.0085 | 39.015 | 5462.1 | 6827625 | 17260.236 | Yes | Yes | 0% | 0 | 2.5% | 174.2794 | 10% | 889.7185 | 20% | 2271.0627 | 30% | 4347.7732 | 50% | 9248.3047 | N | 18496.6093
R975 | MH | Malaysia Airlines | Passenger | KUL | Malaysia | APAC | HKG | Hong Kong | APAC | international | A330-300 | 210 | 0.57534 | 2620 | 550200 | 5% | 0.0085 | 22.27 | 4676.7 | 5845875 | 14778.372 | No | Yes | 0% | 0 | 2.5% | 149.2196 | 10% | 761.7852 | 20% | 1944.5047 | 30% | 3722.6032 | 50% | 7918.4831 | N | 15836.9662
R976 | MH | Malaysia Airlines | Passenger | KUL | Malaysia | APAC | SYD | Australia | APAC | international | B787-9 | 140 | 0.38356 | 6570 | 919800 | 5% | 0.0079 | 51.903 | 7266.42 | 9083025 | 22961.8872 | Yes | Yes | 0% | 0 | 2.5% | 231.8499 | 10% | 1183.6232 | 20% | 3021.2731 | 30% | 5783.9927 | 50% | 12303.3386 | N | 24606.6773
R977 | MH | Malaysia Airlines | Passenger | KUL | Malaysia | APAC | MEL | Australia | APAC | international | B787-9 | 70 | 0.19178 | 6280 | 439600 | 5% | 0.0079 | 49.612 | 3472.84 | 4341050 | 10974.1744 | Yes | Yes | 0% | 0 | 2.5% | 110.808 | 10% | 565.689 | 20% | 1443.957 | 30% | 2764.3435 | 50% | 5880.1344 | N | 11760.2689
R978 | MH | Malaysia Airlines | Passenger | KUL | Malaysia | APAC | CGK | Indonesia | APAC | international | A320neo | 210 | 0.57534 | 1160 | 243600 | 5% | 0.0039 | 4.524 | 950.04 | 1187550 | 3002.1264 | Yes | Yes | 0% | 0 | 2.5% | 30.313 | 10% | 154.7515 | 20% | 395.013 | 30% | 756.2217 | 50% | 1608.5863 | Y | 3217.1726
R979 | MH | Malaysia Airlines | Passenger | KUL | Malaysia | APAC | BKK | Thailand | APAC | international | A320neo | 280 | 0.76712 | 1180 | 330400 | 5% | 0.0039 | 4.602 | 1288.56 | 1610700 | 4071.8496 | Yes | Yes | 0% | 0 | 2.5% | 41.1141 | 10% | 209.8928 | 20% | 535.7647 | 30% | 1025.68 | 50% | 2181.7608 | N | 4363.5215
R980 | MH | Malaysia Airlines | Passenger | KUL | Malaysia | APAC | DEL | India | APAC | international | A320neo | 140 | 0.38356 | 3680 | 515200 | 5% | 0.0039 | 14.352 | 2009.28 | 2511600 | 6349.3248 | No | Yes | 0% | 0 | 2.5% | 64.1102 | 10% | 327.2905 | 20% | 835.4298 | 30% | 1599.3654 | 50% | 3402.0676 | N | 6804.1353
R981 | MH | Malaysia Airlines | Passenger | KUL | Malaysia | APAC | BOM | India | APAC | international | A320neo | 140 | 0.38356 | 3890 | 544600 | 5% | 0.0039 | 15.171 | 2123.94 | 2654925 | 6711.6504 | No | Yes | 0% | 0 | 2.5% | 67.7686 | 10% | 345.9674 | 20% | 883.1037 | 30% | 1690.6335 | 50% | 3596.2074 | N | 7192.4147
R982 | MH | Malaysia Airlines | Passenger | KUL | Malaysia | APAC | DXB | UAE | MENA | international | B787-9 | 140 | 0.38356 | 5620 | 786800 | 5% | 0.0079 | 44.398 | 6215.72 | 7769650 | 19641.6752 | Yes | Yes | 0% | 0 | 2.5% | 198.3252 | 10% | 1012.4753 | 20% | 2584.4071 | 30% | 4947.6467 | 50% | 10524.3171 | Y | 21048.6341
R983 | GA | Garuda Indonesia | Passenger | CGK | Indonesia | APAC | ICN | South Korea | APAC | international | B787-9 | 89 | 0.24384 | 5220 | 464580 | 5% | 0.0079 | 41.238 | 3670.182 | 4587727.5 | 11597.7751 | Yes | Yes | 0% | 0 | 2.5% | 117.1046 | 10% | 597.834 | 20% | 1526.009 | 30% | 2921.4256 | 50% | 6214.2695 | N | 12428.5389
R984 | GA | Garuda Indonesia | Passenger | CGK | Indonesia | APAC | SIN | Singapore | APAC | international | A320neo | 267 | 0.73151 | 890 | 237630 | 5% | 0.0039 | 3.471 | 926.757 | 1158446.25 | 2928.5521 | Yes | Yes | 0% | 0 | 2.5% | 29.5701 | 10% | 150.9589 | 20% | 385.3322 | 30% | 737.6887 | 50% | 1569.1641 | Y | 3138.3281
R985 | GA | Garuda Indonesia | Passenger | CGK | Indonesia | APAC | HKG | Hong Kong | APAC | international | A330-300 | 89 | 0.24384 | 3250 | 289250 | 5% | 0.0085 | 27.625 | 2458.625 | 3073281.25 | 7769.255 | No | Yes | 0% | 0 | 2.5% | 78.4474 | 10% | 400.4841 | 20% | 1022.261 | 30% | 1957.0392 | 50% | 4162.8885 | N | 8325.7769
R986 | GA | Garuda Indonesia | Passenger | CGK | Indonesia | APAC | MEL | Australia | APAC | international | B787-9 | 89 | 0.24384 | 5570 | 495730 | 5% | 0.0079 | 44.003 | 3916.267 | 4895333.75 | 12375.4037 | Yes | Yes | 0% | 0 | 2.5% | 124.9565 | 10% | 637.9186 | 20% | 1628.3276 | 30% | 3117.3067 | 50% | 6630.9351 | N | 13261.8701
R987 | GA | Garuda Indonesia | Passenger | CGK | Indonesia | APAC | AMS | Netherlands | EU | international | B787-9 | 45 | 0.12329 | 11780 | 530100 | 5% | 0.0079 | 93.062 | 4187.79 | 5234737.5 | 13233.4164 | Yes | Yes | 0% | 0 | 2.5% | 133.62 | 10% | 682.1469 | 20% | 1741.2229 | 30% | 3333.4361 | 50% | 7090.6717 | N | 14181.3434
R988 | GA | Garuda Indonesia | Passenger | CGK | Indonesia | APAC | DXB | UAE | MENA | international | B787-9 | 89 | 0.24384 | 6290 | 559810 | 5% | 0.0079 | 49.691 | 4422.499 | 5528123.75 | 13975.0968 | Yes | Yes | 0% | 0 | 2.5% | 141.1088 | 10% | 720.3785 | 20% | 1838.8116 | 30% | 3520.2619 | 50% | 7488.0757 | Y | 14976.1513
R989 | GA | Garuda Indonesia | Passenger | CGK | Indonesia | APAC | DEL | India | APAC | international | A330-300 | 45 | 0.12329 | 4440 | 199800 | 5% | 0.0085 | 37.74 | 1698.3 | 2122875 | 5366.628 | No | Yes | 0% | 0 | 2.5% | 54.1877 | 10% | 276.6352 | 20% | 706.1287 | 30% | 1351.8286 | 50% | 2875.5233 | N | 5751.0466
R990 | GA | Garuda Indonesia | Passenger | CGK | Indonesia | APAC | BKK | Thailand | APAC | international | A320neo | 134 | 0.36712 | 2270 | 304180 | 5% | 0.0039 | 8.853 | 1186.302 | 1482877.5 | 3748.7143 | Yes | Yes | 0% | 0 | 2.5% | 37.8514 | 10% | 193.2361 | 20% | 493.2473 | 30% | 944.2837 | 50% | 2008.6198 | N | 4017.2396
R991 | GA | Garuda Indonesia | Passenger | CGK | Indonesia | APAC | KUL | Malaysia | APAC | international | A320neo | 178 | 0.48767 | 1160 | 206480 | 5% | 0.0039 | 4.524 | 805.272 | 1006590 | 2544.6595 | Yes | Yes | 0% | 0 | 2.5% | 25.6938 | 10% | 131.1703 | 20% | 334.8205 | 30% | 640.9879 | 50% | 1363.4684 | Y | 2726.9368
R992 | CI | China Airlines | Passenger | TPE | Taiwan | APAC | SFO | United States | US | international | B777-300ER | 480 | 1.3151 | 10400 | 4992000 | 5% | 0.0089 | 92.56 | 44428.8 | 55536000 | 140395.008 | Yes | Yes | 0% | 0 | 2.5% | 1417.5915 | 10% | 7236.9834 | 20% | 18472.8569 | 30% | 35364.8499 | 50% | 75225.8432 | N | 150451.6864
R993 | CI | China Airlines | Passenger | TPE | Taiwan | APAC | JFK | United States | US | international | B777-300ER | 480 | 1.3151 | 12850 | 6168000 | 5% | 0.0089 | 114.365 | 54895.2 | 68619000 | 173468.832 | Yes | Yes | 0% | 0 | 2.5% | 1751.5433 | 10% | 8941.8496 | 20% | 22824.6356 | 30% | 43695.9925 | 50% | 92947.3159 | N | 185894.6318
R994 | CI | China Airlines | Passenger | TPE | Taiwan | APAC | LHR | United Kingdom | EU | international | B777-300ER | 480 | 1.3151 | 9790 | 4699200 | 5% | 0.0089 | 87.131 | 41822.88 | 52278600 | 132160.3008 | Yes | Yes | 0% | 0 | 2.5% | 1334.4443 | 10% | 6812.5065 | 20% | 17389.3528 | 30% | 33290.5655 | 50% | 70813.5582 | N | 141627.1163
R995 | CI | China Airlines | Passenger | TPE | Taiwan | APAC | AMS | Netherlands | EU | international | B787-9 | 480 | 1.3151 | 9420 | 4521600 | 5% | 0.0079 | 74.418 | 35720.64 | 44650800 | 112877.2224 | Yes | Yes | 0% | 0 | 2.5% | 1139.7399 | 10% | 5818.5159 | 20% | 14852.129 | 30% | 28433.2476 | 50% | 60481.3829 | N | 120962.7658
R996 | CI | China Airlines | Passenger | TPE | Taiwan | APAC | ICN | South Korea | APAC | international | A321neo | 2883 | 7.8986 | 1440 | 4151520 | 5% | 0.0042 | 6.048 | 17436.384 | 21795480 | 55098.9734 | Yes | Yes | 0% | 0 | 2.5% | 556.3434 | 10% | 2840.2032 | 20% | 7249.798 | 30% | 13879.1753 | 50% | 29522.8926 | N | 59045.7851
R997 | CI | China Airlines | Passenger | TPE | Taiwan | APAC | SIN | Singapore | APAC | international | A330-300 | 1441 | 3.9479 | 3280 | 4726480 | 5% | 0.0085 | 27.88 | 40175.08 | 50218850 | 126953.2528 | Yes | Yes | 0% | 0 | 2.5% | 1281.8678 | 10% | 6544.0972 | 20% | 16704.2212 | 30% | 31978.9343 | 50% | 68023.5403 | N | 136047.0807
R998 | CI | China Airlines | Passenger | TPE | Taiwan | APAC | HKG | Hong Kong | APAC | international | A320neo | 1922 | 5.2658 | 810 | 1556820 | 5% | 0.0039 | 3.159 | 6071.598 | 7589497.5 | 19186.2497 | No | Yes | 0% | 0 | 2.5% | 193.7267 | 10% | 988.9993 | 20% | 2524.4832 | 30% | 4832.9271 | 50% | 10280.2929 | N | 20560.5859
R999 | CI | China Airlines | Passenger | TPE | Taiwan | APAC | BKK | Thailand | APAC | international | A320neo | 1441 | 3.9479 | 2500 | 3602500 | 5% | 0.0039 | 9.75 | 14049.75 | 17562187.5 | 44397.21 | Yes | Yes | 0% | 0 | 2.5% | 448.2859 | 10% | 2288.5562 | 20% | 5841.6842 | 30% | 11183.4508 | 50% | 23788.7202 | N | 47577.4403
R1000 | CI | China Airlines | Passenger | TPE | Taiwan | APAC | SYD | Australia | APAC | international | A330-300 | 480 | 1.3151 | 7270 | 3489600 | 5% | 0.0085 | 61.795 | 29661.6 | 37077000 | 93730.656 | Yes | Yes | 0% | 0 | 2.5% | 946.4138 | 10% | 4831.5621 | 20% | 12332.8672 | 30% | 23610.3166 | 50% | 50222.3529 | N | 100444.7057
R1001 | CI | China Airlines | Passenger | TPE | Taiwan | APAC | SEA | United States | US | international | B787-9 | 480 | 1.3151 | 9060 | 4348800 | 5% | 0.0079 | 71.574 | 34355.52 | 42944400 | 108563.4432 | Yes | Yes | 0% | 0 | 2.5% | 1096.1829 | 10% | 5596.1522 | 20% | 14284.5317 | 30% | 27346.6267 | 50% | 58169.9924 | N | 116339.9849
R1002 | BR | EVA Air | Passenger | TPE | Taiwan | APAC | SFO | United States | US | international | B777-300ER | 480 | 1.3151 | 10400 | 4992000 | 5% | 0.0089 | 92.56 | 44428.8 | 55536000 | 140395.008 | Yes | Yes | 0% | 0 | 2.5% | 1417.5915 | 10% | 7236.9834 | 20% | 18472.8569 | 30% | 35364.8499 | 50% | 75225.8432 | N | 150451.6864
R1003 | BR | EVA Air | Passenger | TPE | Taiwan | APAC | AMS | Netherlands | EU | international | B787-9 | 480 | 1.3151 | 9420 | 4521600 | 5% | 0.0079 | 74.418 | 35720.64 | 44650800 | 112877.2224 | Yes | Yes | 0% | 0 | 2.5% | 1139.7399 | 10% | 5818.5159 | 20% | 14852.129 | 30% | 28433.2476 | 50% | 60481.3829 | N | 120962.7658
R1004 | BR | EVA Air | Passenger | TPE | Taiwan | APAC | FRA | Germany | EU | international | B787-9 | 480 | 1.3151 | 9380 | 4502400 | 5% | 0.0079 | 74.102 | 35568.96 | 44461200 | 112397.9136 | Yes | Yes | 0% | 0 | 2.5% | 1134.9002 | 10% | 5793.8088 | 20% | 14789.0627 | 30% | 28312.512 | 50% | 60224.5617 | N | 120449.1234
R1005 | BR | EVA Air | Passenger | TPE | Taiwan | APAC | NRT | Japan | APAC | international | A321neo | 2883 | 7.8986 | 2130 | 6140790 | 5% | 0.0042 | 8.946 | 25791.318 | 32239147.5 | 81500.5649 | Yes | Yes | 0% | 0 | 2.5% | 822.9246 | 10% | 4201.1339 | 20% | 10723.6596 | 30% | 20529.6135 | 50% | 43669.2786 | N | 87338.5571
R1006 | BR | EVA Air | Passenger | TPE | Taiwan | APAC | ICN | South Korea | APAC | international | A320neo | 1922 | 5.2658 | 1440 | 2767680 | 5% | 0.0039 | 5.616 | 10793.952 | 13492440 | 34108.8883 | Yes | Yes | 0% | 0 | 2.5% | 344.403 | 10% | 1758.221 | 20% | 4487.9702 | 30% | 8591.8704 | 50% | 18276.0763 | N | 36552.1527
R1007 | BR | EVA Air | Passenger | TPE | Taiwan | APAC | SIN | Singapore | APAC | international | A330-300 | 961 | 2.6329 | 3280 | 3152080 | 5% | 0.0085 | 27.88 | 26792.68 | 33490850 | 84664.8688 | Yes | Yes | 0% | 0 | 2.5% | 854.8751 | 10% | 4364.2452 | 20% | 11140.0115 | 30% | 21326.6869 | 50% | 45364.7621 | N | 90729.5243
R1008 | BR | EVA Air | Passenger | TPE | Taiwan | APAC | HKG | Hong Kong | APAC | international | A320neo | 1441 | 3.9479 | 810 | 1167210 | 5% | 0.0039 | 3.159 | 4552.119 | 5690148.75 | 14384.696 | No | Yes | 0% | 0 | 2.5% | 145.2446 | 10% | 741.4922 | 20% | 1892.7057 | 30% | 3623.4381 | 50% | 7707.5453 | N | 15415.0907
R1009 | BR | EVA Air | Passenger | TPE | Taiwan | APAC | BKK | Thailand | APAC | international | A320neo | 961 | 2.6329 | 2500 | 2402500 | 5% | 0.0039 | 9.75 | 9369.75 | 11712187.5 | 29608.41 | Yes | Yes | 0% | 0 | 2.5% | 298.961 | 10% | 1526.2335 | 20% | 3895.8075 | 30% | 7458.2209 | 50% | 15864.6496 | N | 31729.2992
R1010 | BR | EVA Air | Passenger | TPE | Taiwan | APAC | SEA | United States | US | international | B787-9 | 480 | 1.3151 | 9060 | 4348800 | 5% | 0.0079 | 71.574 | 34355.52 | 42944400 | 108563.4432 | Yes | Yes | 0% | 0 | 2.5% | 1096.1829 | 10% | 5596.1522 | 20% | 14284.5317 | 30% | 27346.6267 | 50% | 58169.9924 | N | 116339.9849
R1011 | CX | Cathay Pacific | Passenger | HKG | Hong Kong | APAC | MAN | United Kingdom | EU | international | B777-300ER | 2878 | 7.8849 | 9340 | 26880520 | 5% | 0.0089 | 83.126 | 239236.628 | 299045785 | 755987.7445 | No | Yes | 0% | 0 | 2.5% | 7633.3324 | 10% | 38969.1258 | 20% | 99471.1535 | 30% | 190429.7988 | 50% | 405070.0686 | N | 810140.1373
R1012 | CX | Cathay Pacific | Passenger | HKG | Hong Kong | APAC | FRA | Germany | EU | international | A350-900 | 2878 | 7.8849 | 9440 | 27168320 | 5% | 0.0079 | 74.576 | 214629.728 | 268287160 | 678229.9405 | No | Yes | 0% | 0 | 2.5% | 6848.1991 | 10% | 34960.9211 | 20% | 89239.9579 | 30% | 170842.9694 | 50% | 363406.2199 | N | 726812.4399
R1013 | CX | Cathay Pacific | Passenger | HKG | Hong Kong | APAC | CDG | France | EU | international | B777-300ER | 2878 | 7.8849 | 9700 | 27916600 | 5% | 0.0089 | 86.33 | 248457.74 | 310572175 | 785126.4584 | No | Yes | 0% | 0 | 2.5% | 7927.5508 | 10% | 40471.1478 | 20% | 103305.1594 | 30% | 197769.7054 | 50% | 420683.0477 | N | 841366.0955
R1014 | CX | Cathay Pacific | Passenger | HKG | Hong Kong | APAC | AMS | Netherlands | EU | international | A350-900 | 2878 | 7.8849 | 9380 | 26995640 | 5% | 0.0079 | 74.102 | 213265.556 | 266581945 | 673919.157 | No | Yes | 0% | 0 | 2.5% | 6804.6724 | 10% | 34738.7118 | 20% | 88672.7548 | 30% | 169757.1031 | 50% | 361096.4346 | N | 722192.8693
R1015 | CX | Cathay Pacific | Passenger | HKG | Hong Kong | APAC | ZUR | Switzerland | EU | international | B777-300ER | 1439 | 3.9425 | 9385 | 13505015 | 5% | 0.0089 | 83.5265 | 120194.6335 | 150243291.875 | 379815.0419 | No | Yes | 0% | 0 | 2.5% | 3835.0549 | 10% | 19578.4393 | 20% | 49975.2021 | 30% | 95673.6436 | 50% | 203510.8455 | N | 407021.691
R1016 | CX | Cathay Pacific | Passenger | HKG | Hong Kong | APAC | LAX | United States | US | international | B777-300ER | 2878 | 7.8849 | 11640 | 33499920 | 5% | 0.0089 | 103.596 | 298149.288 | 372686610 | 942151.7501 | No | Yes | 0% | 0 | 2.5% | 9513.061 | 10% | 48565.3773 | 20% | 123966.1913 | 30% | 237323.6465 | 50% | 504819.6573 | Y | 1009639.3145
R1017 | CX | Cathay Pacific | Passenger | HKG | Hong Kong | APAC | SFO | United States | US | international | B777-300ER | 2878 | 7.8849 | 11120 | 32003360 | 5% | 0.0089 | 98.968 | 284829.904 | 356037380 | 900062.4966 | No | Yes | 0% | 0 | 2.5% | 9088.0789 | 10% | 46395.79 | 20% | 118428.1828 | 30% | 226721.5592 | 50% | 482267.5764 | N | 964535.1527
R1018 | CX | Cathay Pacific | Passenger | HKG | Hong Kong | APAC | JFK | United States | US | international | B777-300ER | 2878 | 7.8849 | 12970 | 37327660 | 5% | 0.0089 | 115.433 | 332216.174 | 415270217.5 | 1049803.1098 | No | Yes | 0% | 0 | 2.5% | 10600.0344 | 10% | 54114.5141 | 20% | 138130.7132 | 30% | 264440.5236 | 50% | 562500.9411 | Y | 1125001.8823
R1019 | CX | Cathay Pacific | Passenger | HKG | Hong Kong | APAC | ORD | United States | US | international | B777-300ER | 2878 | 7.8849 | 12540 | 36090120 | 5% | 0.0089 | 111.606 | 321202.068 | 401502585 | 1014998.5349 | No | Yes | 0% | 0 | 2.5% | 10248.6069 | 10% | 52320.4323 | 20% | 133551.2061 | 30% | 255673.413 | 50% | 543852.105 | N | 1087704.21
R1020 | CX | Cathay Pacific | Passenger | HKG | Hong Kong | APAC | YVR | Canada | US | international | B777-300ER | 2878 | 7.8849 | 9900 | 28492200 | 5% | 0.0089 | 88.11 | 253580.58 | 316975725 | 801314.6328 | No | Yes | 0% | 0 | 2.5% | 8091.0055 | 10% | 41305.6044 | 20% | 105435.1627 | 30% | 201847.4313 | 50% | 429356.925 | N | 858713.85
R1021 | CX | Cathay Pacific | Passenger | HKG | Hong Kong | APAC | NRT | Japan | APAC | international | A330-300 | 8635 | 23.6575 | 2900 | 25041500 | 5% | 0.0085 | 24.65 | 212852.75 | 266065937.5 | 672614.69 | No | Yes | 0% | 0 | 2.5% | 6791.501 | 10% | 34671.4701 | 20% | 88501.116 | 30% | 169428.5139 | 50% | 360397.4808 | Y | 720794.9616
R1022 | CX | Cathay Pacific | Passenger | HKG | Hong Kong | APAC | ICN | South Korea | APAC | international | A330-300 | 7196 | 19.7151 | 2070 | 14895720 | 5% | 0.0085 | 17.595 | 126613.62 | 158267025 | 400099.0392 | No | Yes | 0% | 0 | 2.5% | 4039.8657 | 10% | 20624.0245 | 20% | 52644.1245 | 30% | 100783.0882 | 50% | 214379.3288 | Y | 428758.6577
R1023 | CX | Cathay Pacific | Passenger | HKG | Hong Kong | APAC | SIN | Singapore | APAC | international | A330-300 | 8635 | 23.6575 | 2580 | 22278300 | 5% | 0.0085 | 21.93 | 189365.55 | 236706937.5 | 598395.138 | No | Yes | 0% | 0 | 2.5% | 6042.094 | 10% | 30845.6527 | 20% | 78735.4756 | 30% | 150732.9538 | 50% | 320629.4829 | Y | 641258.9659
R1024 | CX | Cathay Pacific | Passenger | HKG | Hong Kong | APAC | BKK | Thailand | APAC | international | A320neo | 8635 | 23.6575 | 1700 | 14679500 | 5% | 0.0039 | 6.63 | 57250.05 | 71562562.5 | 180910.158 | No | Yes | 0% | 0 | 2.5% | 1826.6796 | 10% | 9325.4299 | 20% | 23803.7484 | 30% | 45570.4279 | 50% | 96934.4948 | Y | 193868.9897
R1025 | CX | Cathay Pacific | Passenger | HKG | Hong Kong | APAC | SYD | Australia | APAC | international | A350-900 | 5757 | 15.7726 | 7380 | 42486660 | 5% | 0.0079 | 58.302 | 335644.614 | 419555767.5 | 1060636.9802 | No | Yes | 0% | 0 | 2.5% | 10709.4258 | 10% | 54672.9708 | 20% | 139556.2093 | 30% | 267169.5252 | 50% | 568305.8985 | Y | 1136611.797
R1026 | CX | Cathay Pacific | Passenger | HKG | Hong Kong | APAC | MEL | Australia | APAC | international | A350-900 | 2878 | 7.8849 | 7370 | 21210860 | 5% | 0.0079 | 58.223 | 167565.794 | 209457242.5 | 529507.909 | No | Yes | 0% | 0 | 2.5% | 5346.5283 | 10% | 27294.7021 | 20% | 69671.4502 | 30% | 133380.581 | 50% | 283718.6272 | N | 567437.2544
R1027 | CX | Cathay Pacific | Passenger | HKG | Hong Kong | APAC | DXB | UAE | MENA | international | B777-300ER | 4317 | 11.8274 | 5960 | 25729320 | 5% | 0.0089 | 53.044 | 228990.948 | 286238685 | 723611.3957 | No | Yes | 0% | 0 | 2.5% | 7306.4231 | 10% | 37300.2125 | 20% | 95211.1469 | 30% | 182274.347 | 50% | 387722.3141 | Y | 775444.6282
R1028 | CX | Cathay Pacific | Passenger | HKG | Hong Kong | APAC | DOH | Qatar | MENA | international | A330-300 | 2878 | 7.8849 | 6350 | 18275300 | 5% | 0.0085 | 53.975 | 155340.05 | 194175062.5 | 490874.558 | No | Yes | 0% | 0 | 2.5% | 4956.441 | 10% | 25303.2573 | 20% | 64588.1615 | 30% | 123649.0195 | 50% | 263018.2729 | Y | 526036.5458
R1029 | CX | Cathay Pacific | Passenger | HKG | Hong Kong | APAC | DEL | India | APAC | international | A330-300 | 4317 | 11.8274 | 3780 | 16318260 | 5% | 0.0085 | 32.13 | 138705.21 | 173381512.5 | 438308.4636 | No | Yes | 0% | 0 | 2.5% | 4425.6726 | 10% | 22593.6171 | 20% | 57671.6339 | 30% | 110407.8646 | 50% | 234852.5366 | N | 469705.0732
R1030 | CX | Cathay Pacific | Passenger | HKG | Hong Kong | APAC | BOM | India | APAC | international | A330-300 | 2878 | 7.8849 | 4220 | 12145160 | 5% | 0.0085 | 35.87 | 103233.86 | 129042325 | 326218.9976 | No | Yes | 0% | 0 | 2.5% | 3293.8868 | 10% | 16815.708 | 20% | 42923.1561 | 30% | 82173.0491 | 50% | 174793.2459 | N | 349586.4919
R1031 | CX | Cathay Pacific | Passenger | HKG | Hong Kong | APAC | AKL | New Zealand | APAC | international | B777-300ER | 1439 | 3.9425 | 9010 | 12965390 | 5% | 0.0089 | 80.189 | 115391.971 | 144239963.75 | 364638.6284 | No | Yes | 0% | 0 | 2.5% | 3681.8161 | 10% | 18796.1362 | 20% | 47978.324 | 30% | 91850.7756 | 50% | 195379.0856 | Y | 390758.1711
R1032 | QF | Qantas | Passenger | SYD | Australia | APAC | LAX | United States | US | international | B787-9 | 733 | 2.0082 | 12070 | 8847310 | 5% | 0.0079 | 95.353 | 69893.749 | 87367186.25 | 220864.2468 | Yes | Yes | 0% | 0 | 5% | 4460.2052 | 10% | 11384.9552 | 20% | 29060.8169 | 30% | 55634.6771 | 40% | 94674.0169 | Y | 236685.0423
R1033 | QF | Qantas | Passenger | SYD | Australia | APAC | SFO | United States | US | international | B787-9 | 367 | 1.0055 | 11960 | 4389320 | 5% | 0.0079 | 94.484 | 34675.628 | 43344535 | 109574.9845 | Yes | Yes | 0% | 0 | 5% | 2212.7932 | 10% | 5648.2944 | 20% | 14417.628 | 30% | 27601.4293 | 40% | 46969.5937 | Y | 117423.9842
R1034 | QF | Qantas | Passenger | SYD | Australia | APAC | JFK | United States | US | international | A380-800 | 367 | 1.0055 | 16230 | 5956410 | 5% | 0.0105 | 170.415 | 62542.305 | 78177881.25 | 197633.6838 | Yes | Yes | 0% | 0 | 5% | 3991.0795 | 10% | 10187.4825 | 20% | 26004.1921 | 30% | 49783.0063 | 40% | 84716.1774 | N | 211790.4436
R1035 | QF | Qantas | Passenger | SYD | Australia | APAC | DFW | United States | US | international | A350-900 | 367 | 1.0055 | 13810 | 5068270 | 5% | 0.0079 | 109.099 | 40039.333 | 50049166.25 | 126524.2923 | Yes | Yes | 0% | 0 | 5% | 2555.0731 | 10% | 6521.9854 | 20% | 16647.7795 | 30% | 31870.8811 | 40% | 54234.9573 | N | 135587.3931
R1036 | QF | Qantas | Passenger | SYD | Australia | APAC | NRT | Japan | APAC | international | B787-9 | 367 | 1.0055 | 7820 | 2869940 | 5% | 0.0079 | 61.778 | 22672.526 | 28340657.5 | 71645.1822 | Yes | Yes | 0% | 0 | 5% | 1446.8263 | 10% | 3693.1156 | 20% | 9426.9106 | 30% | 18047.0884 | 40% | 30710.8882 | Y | 76777.2204
R1037 | QF | Qantas | Passenger | SYD | Australia | APAC | HKG | Hong Kong | APAC | international | B787-9 | 367 | 1.0055 | 7380 | 2708460 | 5% | 0.0079 | 58.302 | 21396.834 | 26746042.5 | 67613.9954 | No | Yes | 0% | 0 | 5% | 1365.4192 | 10% | 3485.3188 | 20% | 8896.4962 | 30% | 17031.6512 | 40% | 28982.9098 | Y | 72457.2745
R1038 | QF | Qantas | Passenger | SYD | Australia | APAC | SIN | Singapore | APAC | international | A330-300 | 917 | 2.5123 | 6290 | 5767930 | 5% | 0.0085 | 53.465 | 49027.405 | 61284256.25 | 154926.5998 | Yes | Yes | 0% | 0 | 5% | 3128.6387 | 10% | 7986.0477 | 20% | 20384.8908 | 30% | 39025.2904 | 40% | 66409.6781 | Y | 166024.1952
R1039 | QF | Qantas | Passenger | SYD | Australia | APAC | BKK | Thailand | APAC | international | A330-300 | 367 | 1.0055 | 7560 | 2774520 | 5% | 0.0085 | 64.26 | 23583.42 | 29479275 | 74523.6072 | Yes | Yes | 0% | 0 | 5% | 1504.9542 | 10% | 3841.4906 | 20% | 9805.6473 | 30% | 18772.1502 | 40% | 31944.7323 | Y | 79861.8308
R1040 | QF | Qantas | Passenger | SYD | Australia | APAC | DXB | UAE | MENA | international | A380-800 | 367 | 1.0055 | 12050 | 4422350 | 5% | 0.0105 | 126.525 | 46434.675 | 58043343.75 | 146733.573 | Yes | Yes | 0% | 0 | 5% | 2963.186 | 10% | 7563.7193 | 20% | 19306.8709 | 30% | 36961.505 | 40% | 62897.7164 | Y | 157244.2911
R1041 | QF | Qantas | Passenger | SYD | Australia | APAC | DOH | Qatar | MENA | international | B787-9 | 367 | 1.0055 | 12140 | 4455380 | 5% | 0.0079 | 95.906 | 35197.502 | 43996877.5 | 111224.1063 | Yes | Yes | 0% | 0 | 5% | 2246.0961 | 10% | 5733.3022 | 20% | 14634.6158 | 30% | 28016.8354 | 40% | 47676.4939 | Y | 119191.2348
R1042 | QF | Qantas | Passenger | MEL | Australia | APAC | LAX | United States | US | international | B787-9 | 367 | 1.0055 | 12750 | 4679250 | 5% | 0.0079 | 100.725 | 36966.075 | 46207593.75 | 116812.797 | Yes | Yes | 0% | 0 | 5% | 2358.956 | 10% | 6021.3841 | 20% | 15369.963 | 30% | 29424.6006 | 40% | 50072.1003 | N | 125180.2507
R1043 | QF | Qantas | Passenger | MEL | Australia | APAC | LHR | United Kingdom | EU | international | A380-800 | 367 | 1.0055 | 16900 | 6202300 | 5% | 0.0105 | 177.45 | 65124.15 | 81405187.5 | 205792.314 | Yes | Yes | 0% | 0 | 5% | 4155.8376 | 10% | 10608.0378 | 20% | 27077.6861 | 30% | 51838.1273 | 40% | 88213.3948 | N | 220533.4871
R1044 | QF | Qantas | Passenger | MEL | Australia | APAC | SIN | Singapore | APAC | international | A330-300 | 550 | 1.5068 | 6020 | 3311000 | 5% | 0.0085 | 51.17 | 28143.5 | 35179375 | 88933.46 | Yes | Yes | 0% | 0 | 5% | 1795.9515 | 10% | 4584.2796 | 20% | 11701.663 | 30% | 22401.9252 | 40% | 38121.5521 | Y | 95303.8803
R1045 | QF | Qantas | Passenger | MEL | Australia | APAC | BKK | Thailand | APAC | international | A330-300 | 183 | 0.50137 | 7570 | 1385310 | 5% | 0.0085 | 64.345 | 11775.135 | 14718918.75 | 37209.4266 | Yes | Yes | 0% | 0 | 5% | 751.4194 | 10% | 1918.0454 | 20% | 4895.932 | 30% | 9372.8816 | 40% | 15949.9146 | Y | 39874.7866
R1046 | QF | Qantas | Passenger | MEL | Australia | APAC | DXB | UAE | MENA | international | B787-9 | 183 | 0.50137 | 11640 | 2130120 | 5% | 0.0079 | 91.956 | 16827.948 | 21034935 | 53176.3157 | Yes | Yes | 0% | 0 | 5% | 1073.86 | 10% | 2741.0954 | 20% | 6996.8191 | 30% | 13394.8667 | 40% | 22794.1619 | Y | 56985.4049
R1047 | QF | Qantas | Passenger | MEL | Australia | APAC | NRT | Japan | APAC | international | B787-9 | 183 | 0.50137 | 8150 | 1491450 | 5% | 0.0079 | 64.385 | 11782.455 | 14728068.75 | 37232.5578 | Yes | Yes | 0% | 0 | 5% | 751.8865 | 10% | 1919.2378 | 20% | 4898.9755 | 30% | 9378.7082 | 40% | 15959.8299 | N | 39899.5747
R1048 | QF | Qantas | Passenger | PER | Australia | APAC | LHR | United Kingdom | EU | international | B787-9 | 367 | 1.0055 | 14490 | 5317830 | 5% | 0.0079 | 114.471 | 42010.857 | 52513571.25 | 132754.3081 | Yes | Yes | 0% | 0 | 5% | 2680.8841 | 10% | 6843.1259 | 20% | 17467.5109 | 30% | 33440.1931 | 40% | 56905.4693 | N | 142263.6732
R1049 | NZ | Air New Zealand | Passenger | AKL | New Zealand | APAC | LHR | United Kingdom | EU | international | A350-900 | 1231 | 3.3726 | 18330 | 22564230 | 5% | 0.0079 | 144.807 | 178257.417 | 222821771.25 | 563293.4377 | Yes | Yes | 0% | 0 | 2% | 4550.1331 | 5% | 14518.1274 | 15% | 55587.6551 | 20% | 94593.9991 | 30% | 181092.8654 | N | 603642.8848
R1050 | NZ | Air New Zealand | Passenger | AKL | New Zealand | APAC | HNL | United States | US | international | B787-9 | 616 | 1.6877 | 7090 | 4367440 | 5% | 0.0079 | 56.011 | 34502.776 | 43128470 | 109028.7722 | Yes | Yes | 0% | 0 | 2% | 880.7051 | 5% | 2810.0693 | 15% | 10759.319 | 20% | 18309.2273 | 30% | 35051.5938 | N | 116838.646
R1051 | NZ | Air New Zealand | Passenger | AKL | New Zealand | APAC | SYD | Australia | APAC | international | A320neo | 9235 | 25.3014 | 2160 | 19947600 | 5% | 0.0039 | 8.424 | 77795.64 | 97244550 | 245834.2224 | Yes | Yes | 0% | 0 | 2% | 1985.7828 | 5% | 6336.045 | 15% | 24259.7322 | 20% | 41282.9986 | 30% | 79033.095 | N | 263443.6499
R1052 | NZ | Air New Zealand | Passenger | AKL | New Zealand | APAC | MEL | Australia | APAC | international | A320neo | 6157 | 16.8685 | 2590 | 15946630 | 5% | 0.0039 | 10.101 | 62191.857 | 77739821.25 | 196526.2681 | Yes | Yes | 0% | 0 | 2% | 1587.4864 | 5% | 5065.1991 | 15% | 19393.8606 | 20% | 33002.7023 | 30% | 63181.1107 | N | 210603.7022
R1053 | NZ | Air New Zealand | Passenger | AKL | New Zealand | APAC | HKG | Hong Kong | APAC | international | B787-9 | 1231 | 3.3726 | 9010 | 11091310 | 5% | 0.0079 | 71.179 | 87621.349 | 109526686.25 | 276883.4628 | No | Yes | 0% | 0 | 2% | 2236.5902 | 5% | 7136.2972 | 15% | 27323.7737 | 20% | 46497.1048 | 30% | 89015.0964 | Y | 296716.9881
R1054 | NZ | Air New Zealand | Passenger | AKL | New Zealand | APAC | NRT | Japan | APAC | international | B787-9 | 616 | 1.6877 | 9510 | 5858160 | 5% | 0.0079 | 75.129 | 46279.464 | 57849330 | 146243.1062 | Yes | Yes | 0% | 0 | 2% | 1181.3125 | 5% | 3769.2185 | 15% | 14431.7523 | 20% | 24558.6391 | 30% | 47015.6075 | N | 156718.6916
R1055 | NZ | Air New Zealand | Passenger | AKL | New Zealand | APAC | ICN | South Korea | APAC | international | B787-9 | 616 | 1.6877 | 9780 | 6024480 | 5% | 0.0079 | 77.262 | 47593.392 | 59491740 | 150395.1187 | Yes | Yes | 0% | 0 | 2% | 1214.8514 | 5% | 3876.231 | 15% | 14841.4866 | 20% | 25255.8876 | 30% | 48350.4354 | N | 161168.1182
R1056 | TG | Thai Airways | Passenger | BKK | Thailand | APAC | CDG | France | EU | international | B777-300ER | 324 | 0.88767 | 9290 | 3009960 | 5% | 0.0089 | 82.681 | 26788.644 | 33485805 | 84652.115 | Yes | Yes | 0% | 0 | 2.5% | 854.7463 | 10% | 4363.5878 | 20% | 11138.3334 | 30% | 21323.4743 | 50% | 45357.9285 | Y | 90715.857
R1057 | TG | Thai Airways | Passenger | BKK | Thailand | APAC | ZUR | Switzerland | EU | international | B777-300ER | 324 | 0.88767 | 9140 | 2961360 | 5% | 0.0089 | 81.346 | 26356.104 | 32945130 | 83285.2886 | Yes | Yes | 0% | 0 | 2.5% | 840.9452 | 10% | 4293.1316 | 20% | 10958.4895 | 30% | 20979.1771 | 50% | 44625.5615 | N | 89251.123
R1058 | TG | Thai Airways | Passenger | BKK | Thailand | APAC | MUC | Germany | EU | international | A380-800 | 324 | 0.88767 | 9010 | 2919240 | 5% | 0.0105 | 94.605 | 30652.02 | 38315025 | 96860.3832 | Yes | Yes | 0% | 0 | 2.5% | 978.0152 | 10% | 4992.8911 | 20% | 12744.6696 | 30% | 24398.6803 | 50% | 51899.3097 | N | 103798.6194
R1059 | TG | Thai Airways | Passenger | BKK | Thailand | APAC | ICN | South Korea | APAC | international | A330-300 | 649 | 1.7781 | 3720 | 2414280 | 5% | 0.0085 | 31.62 | 20521.38 | 25651725 | 64847.5608 | Yes | Yes | 0% | 0 | 2.5% | 654.7765 | 10% | 3342.7166 | 20% | 8532.495 | 30% | 16334.7991 | 50% | 34746.3383 | Y | 69492.6766
R1060 | TG | Thai Airways | Passenger | BKK | Thailand | APAC | SIN | Singapore | APAC | international | A330-300 | 1297 | 3.5534 | 1440 | 1867680 | 5% | 0.0085 | 12.24 | 15875.28 | 19844100 | 50165.8848 | Yes | Yes | 0% | 0 | 2.5% | 506.5332 | 10% | 2585.9158 | 20% | 6600.7134 | 30% | 12636.5532 | 50% | 26879.6664 | Y | 53759.3329
R1061 | TG | Thai Airways | Passenger | BKK | Thailand | APAC | HKG | Hong Kong | APAC | international | A330-300 | 973 | 2.6658 | 1700 | 1654100 | 5% | 0.0085 | 14.45 | 14059.85 | 17574812.5 | 44429.126 | No | Yes | 0% | 0 | 2.5% | 448.6082 | 10% | 2290.2014 | 20% | 5845.8837 | 30% | 11191.4903 | 50% | 23805.8213 | Y | 47611.6425
R1062 | TG | Thai Airways | Passenger | BKK | Thailand | APAC | SYD | Australia | APAC | international | B777-300ER | 649 | 1.7781 | 7560 | 4906440 | 5% | 0.0089 | 67.284 | 43667.316 | 54584145 | 137988.7186 | Yes | Yes | 0% | 0 | 2.5% | 1393.2948 | 10% | 7112.9456 | 20% | 18156.2428 | 30% | 34758.7168 | 50% | 73936.5156 | Y | 147873.0313
R1063 | TG | Thai Airways | Passenger | BKK | Thailand | APAC | MEL | Australia | APAC | international | B777-300ER | 324 | 0.88767 | 7570 | 2452680 | 5% | 0.0089 | 67.373 | 21828.852 | 27286065 | 68979.1723 | Yes | Yes | 0% | 0 | 2.5% | 696.494 | 10% | 3555.69 | 20% | 9076.1231 | 30% | 17375.5329 | 50% | 36960.1204 | Y | 73920.2408
R1064 | TG | Thai Airways | Passenger | BKK | Thailand | APAC | DXB | UAE | MENA | international | B777-300ER | 973 | 2.6658 | 4940 | 4806620 | 5% | 0.0089 | 43.966 | 42778.918 | 53473647.5 | 135181.3809 | Yes | Yes | 0% | 0 | 2.5% | 1364.9486 | 10% | 6968.235 | 20% | 17786.8596 | 30% | 34051.5615 | 50% | 72432.3002 | Y | 144864.6003
R1065 | TG | Thai Airways | Passenger | BKK | Thailand | APAC | DEL | India | APAC | international | A330-300 | 649 | 1.7781 | 2870 | 1862630 | 5% | 0.0085 | 24.395 | 15832.355 | 19790443.75 | 50030.2418 | No | Yes | 0% | 0 | 2.5% | 505.1636 | 10% | 2578.9238 | 20% | 6582.8658 | 30% | 12602.3854 | 50% | 26806.9868 | Y | 53613.9736
R1066 | TG | Thai Airways | Passenger | BKK | Thailand | APAC | BOM | India | APAC | international | A330-300 | 649 | 1.7781 | 3085 | 2002165 | 5% | 0.0085 | 26.2225 | 17018.4025 | 21273003.125 | 53778.1519 | No | Yes | 0% | 0 | 2.5% | 543.0068 | 10% | 2772.1184 | 20% | 7076.0073 | 30% | 13546.4665 | 50% | 28815.1757 | N | 57630.3514
R1067 | VN | Vietnam Airlines | Passenger | HAN | Vietnam | APAC | FRA | Germany | EU | international | B787-9 | 154 | 0.42192 | 8840 | 1361360 | 5% | 0.0079 | 69.836 | 10754.744 | 13443430 | 33984.991 | No | Yes | 0% | 0 | 2.5% | 343.152 | 10% | 1751.8345 | 20% | 4471.6681 | 30% | 8560.6613 | 50% | 18209.6902 | N | 36419.3805
R1068 | VN | Vietnam Airlines | Passenger | HAN | Vietnam | APAC | LHR | United Kingdom | EU | international | B787-9 | 154 | 0.42192 | 9110 | 1402940 | 5% | 0.0079 | 71.969 | 11083.226 | 13854032.5 | 35022.9942 | No | Yes | 0% | 0 | 2.5% | 353.6329 | 10% | 1805.3407 | 20% | 4608.2462 | 30% | 8822.1294 | 50% | 18765.8686 | N | 37531.7371
R1069 | VN | Vietnam Airlines | Passenger | HAN | Vietnam | APAC | ICN | South Korea | APAC | international | A321neo | 615 | 1.6849 | 2840 | 1746600 | 5% | 0.0042 | 11.928 | 7335.72 | 9169650 | 23180.8752 | No | Yes | 0% | 0 | 2.5% | 234.0611 | 10% | 1194.9115 | 20% | 3050.087 | 30% | 5839.1547 | 50% | 12420.6758 | N | 24841.3517
R1070 | VN | Vietnam Airlines | Passenger | HAN | Vietnam | APAC | SIN | Singapore | APAC | international | A321neo | 615 | 1.6849 | 2150 | 1322250 | 5% | 0.0042 | 9.03 | 5553.45 | 6941812.5 | 17548.902 | No | Yes | 0% | 0 | 2.5% | 177.1941 | 10% | 904.5985 | 20% | 2309.0447 | 30% | 4420.4868 | 50% | 9402.9764 | N | 18805.9528
R1071 | VN | Vietnam Airlines | Passenger | HAN | Vietnam | APAC | HKG | Hong Kong | APAC | international | A321neo | 307 | 0.8411 | 1760 | 540320 | 5% | 0.0042 | 7.392 | 2269.344 | 2836680 | 7171.127 | No | Yes | 0% | 0 | 2.5% | 72.408 | 10% | 369.6522 | 20% | 943.5606 | 30% | 1806.3736 | 50% | 3842.4021 | N | 7684.8043
R1072 | VN | Vietnam Airlines | Passenger | HAN | Vietnam | APAC | BKK | Thailand | APAC | international | A320neo | 461 | 1.263 | 1040 | 479440 | 5% | 0.0039 | 4.056 | 1869.816 | 2337270 | 5908.6186 | No | Yes | 0% | 0 | 2.5% | 59.6603 | 10% | 304.5733 | 20% | 777.4426 | 30% | 1488.3536 | 50% | 3165.9303 | N | 6331.8607
R1073 | VN | Vietnam Airlines | Passenger | SGN | Vietnam | APAC | CDG | France | EU | international | B787-9 | 154 | 0.42192 | 9700 | 1493800 | 5% | 0.0079 | 76.63 | 11801.02 | 14751275 | 37291.2232 | No | Yes | 0% | 0 | 2.5% | 376.5356 | 10% | 1922.2618 | 20% | 4906.6946 | 30% | 9393.4858 | 50% | 19981.2212 | N | 39962.4424
R1074 | VN | Vietnam Airlines | Passenger | SGN | Vietnam | APAC | NRT | Japan | APAC | international | A330-300 | 307 | 0.8411 | 4330 | 1329310 | 5% | 0.0085 | 36.805 | 11299.135 | 14123918.75 | 35705.2666 | No | Yes | 0% | 0 | 2.5% | 360.5219 | 10% | 1840.51 | 20% | 4698.018 | 30% | 8993.9907 | 50% | 19131.4408 | N | 38262.8816
R1075 | VN | Vietnam Airlines | Passenger | SGN | Vietnam | APAC | ICN | South Korea | APAC | international | A321neo | 461 | 1.263 | 3230 | 1489030 | 5% | 0.0042 | 13.566 | 6253.926 | 7817407.5 | 19762.4062 | No | Yes | 0% | 0 | 2.5% | 199.5443 | 10% | 1018.6986 | 20% | 2600.2926 | 30% | 4978.0583 | 50% | 10589.0066 | N | 21178.0132
R1076 | VN | Vietnam Airlines | Passenger | SGN | Vietnam | APAC | SIN | Singapore | APAC | international | A320neo | 922 | 2.526 | 1150 | 1060300 | 5% | 0.0039 | 4.485 | 4135.17 | 5168962.5 | 13067.1372 | No | Yes | 0% | 0 | 2.5% | 131.941 | 10% | 673.5756 | 20% | 1719.3443 | 30% | 3291.5511 | 50% | 7001.5767 | N | 14003.1534
R1077 | VN | Vietnam Airlines | Passenger | SGN | Vietnam | APAC | HKG | Hong Kong | APAC | international | A320neo | 461 | 1.263 | 1670 | 769870 | 5% | 0.0039 | 6.513 | 3002.493 | 3753116.25 | 9487.8779 | No | Yes | 0% | 0 | 2.5% | 95.8007 | 10% | 489.0745 | 20% | 1248.3935 | 30% | 2389.9523 | 50% | 5083.7535 | N | 10167.507
R1078 | VN | Vietnam Airlines | Passenger | SGN | Vietnam | APAC | BKK | Thailand | APAC | international | A320neo | 615 | 1.6849 | 945 | 581175 | 5% | 0.0039 | 3.6855 | 2266.5825 | 2833228.125 | 7162.4007 | No | Yes | 0% | 0 | 2.5% | 72.3199 | 10% | 369.2024 | 20% | 942.4124 | 30% | 1804.1754 | 50% | 3837.7264 | N | 7675.4528
R1079 | PR | Philippine Airlines | Passenger | MNL | Philippines | APAC | SFO | United States | US | international | B787-9 | 447 | 1.2247 | 11100 | 4961700 | 5% | 0.0079 | 87.69 | 39197.43 | 48996787.5 | 123863.8788 | Yes | Yes | 0% | 0 | 2.5% | 1250.6739 | 10% | 6384.8483 | 20% | 16297.7284 | 30% | 31200.7353 | 50% | 66368.2054 | N | 132736.4108
R1080 | PR | Philippine Airlines | Passenger | MNL | Philippines | APAC | ICN | South Korea | APAC | international | A330-300 | 1342 | 3.6767 | 2660 | 3569720 | 5% | 0.0085 | 22.61 | 30342.62 | 37928275 | 95882.6792 | Yes | Yes | 0% | 0 | 2.5% | 968.1432 | 10% | 4942.4931 | 20% | 12616.0256 | 30% | 24152.4012 | 50% | 51375.4406 | N | 102750.8812
R1081 | PR | Philippine Airlines | Passenger | MNL | Philippines | APAC | HKG | Hong Kong | APAC | international | A320neo | 2685 | 7.3562 | 1120 | 3007200 | 5% | 0.0039 | 4.368 | 11728.08 | 14660100 | 37060.7328 | No | Yes | 0% | 0 | 2.5% | 374.2083 | 10% | 1910.3806 | 20% | 4876.3672 | 30% | 9335.4263 | 50% | 19857.7208 | N | 39715.4417
R1082 | PR | Philippine Airlines | Passenger | MNL | Philippines | APAC | SIN | Singapore | APAC | international | A320neo | 1790 | 4.9041 | 2400 | 4296000 | 5% | 0.0039 | 9.36 | 16754.4 | 20943000 | 52943.904 | Yes | Yes | 0% | 0 | 2.5% | 534.5833 | 10% | 2729.1152 | 20% | 6966.2389 | 30% | 13336.3233 | 50% | 28368.1726 | N | 56736.3452
R1083 | PR | Philippine Airlines | Passenger | MNL | Philippines | APAC | DXB | UAE | MENA | international | B787-9 | 895 | 2.4521 | 6510 | 5826450 | 5% | 0.0079 | 51.429 | 46028.955 | 57536193.75 | 145451.4978 | Yes | Yes | 0% | 0 | 2.5% | 1468.6477 | 10% | 7497.6317 | 20% | 19138.1783 | 30% | 36638.5562 | 50% | 77935.1896 | Y | 155870.3792
R1084 | PR | Philippine Airlines | Passenger | MNL | Philippines | APAC | SYD | Australia | APAC | international | B787-9 | 447 | 1.2247 | 6190 | 2766930 | 5% | 0.0079 | 48.901 | 21858.747 | 27323433.75 | 69073.6405 | Yes | Yes | 0% | 0 | 2.5% | 697.4479 | 10% | 3560.5596 | 20% | 9088.553 | 30% | 17399.329 | 50% | 37010.738 | N | 74021.4759
R1085 | PR | Philippine Airlines | Passenger | MNL | Philippines | APAC | DEL | India | APAC | international | A330-300 | 447 | 1.2247 | 3760 | 1680720 | 5% | 0.0085 | 31.96 | 14286.12 | 17857650 | 45144.1392 | No | Yes | 0% | 0 | 2.5% | 455.8278 | 10% | 2327.0584 | 20% | 5939.9635 | 30% | 11371.5988 | 50% | 24188.9365 | N | 48377.873
R1086 | PR | Philippine Airlines | Passenger | MNL | Philippines | APAC | BOM | India | APAC | international | A330-300 | 447 | 1.2247 | 4040 | 1805880 | 5% | 0.0085 | 34.34 | 15349.98 | 19187475 | 48505.9368 | No | Yes | 0% | 0 | 2.5% | 489.7724 | 10% | 2500.35 | 20% | 6382.3012 | 30% | 12218.42 | 50% | 25990.2403 | N | 51980.4806
R1087 | LA | LATAM Airlines | Passenger | SCL | Chile | LATAM | MIA | United States | US | international | B787-9 | 579 | 1.5863 | 8660 | 5014140 | 4% | 0.0079 | 68.414 | 39611.706 | 49514632.5 | 125172.991 | Yes | Yes | 0% | 0 | 2.5% | 1204.8424 | 10% | 5863.5001 | 20% | 14267.6889 | 30% | 26038.2377 | 50% | 52799.1625 | Y | 105598.325
R1088 | LA | LATAM Airlines | Passenger | SCL | Chile | LATAM | JFK | United States | US | international | B787-9 | 386 | 1.0575 | 8780 | 3389080 | 4% | 0.0079 | 69.362 | 26773.732 | 33467165 | 84604.9931 | Yes | Yes | 0% | 0 | 2.5% | 814.3585 | 10% | 3963.1664 | 20% | 9643.5958 | 30% | 17599.3631 | 50% | 35687.1937 | N | 71374.3875
R1089 | LA | LATAM Airlines | Passenger | SCL | Chile | LATAM | LHR | United Kingdom | EU | international | B787-9 | 193 | 0.52877 | 11640 | 2246520 | 4% | 0.0079 | 91.956 | 17747.508 | 22184385 | 56082.1253 | Yes | Yes | 0% | 0 | 2.5% | 539.8139 | 10% | 2627.0647 | 20% | 6392.4519 | 30% | 11666.0927 | 50% | 23655.9758 | N | 47311.9516
R1090 | LA | LATAM Airlines | Passenger | SCL | Chile | LATAM | LIM | Peru | LATAM | international | A320neo | 966 | 2.6466 | 2450 | 2366700 | 4% | 0.0039 | 9.555 | 9230.13 | 11537662.5 | 29167.2108 | Yes | Yes | 0% | 0 | 2.5% | 280.7466 | 10% | 1366.2847 | 20% | 3324.5885 | 30% | 6067.3054 | 50% | 12303.0079 | N | 24606.0159
R1091 | LA | LATAM Airlines | Passenger | SCL | Chile | LATAM | MVD | Uruguay | LATAM | international | A320neo | 772 | 2.1151 | 1960 | 1513120 | 4% | 0.0039 | 7.644 | 5901.168 | 7376460 | 18647.6909 | Yes | Yes | 0% | 0 | 2.5% | 179.4918 | 10% | 873.517 | 20% | 2125.534 | 30% | 3879.0557 | 50% | 7865.774 | N | 15731.5481
R1092 | LA | LATAM Airlines | Passenger | SCL | Chile | LATAM | PMC | Chile | LATAM | international | A320neo | 1159 | 3.1753 | 880 | 1019920 | 4% | 0.0039 | 3.432 | 3977.688 | 4972110 | 12569.4941 | Yes | Yes | 0% | 0 | 2.5% | 120.9866 | 10% | 588.795 | 20% | 1432.7183 | 30% | 2614.6813 | 50% | 5301.9326 | N | 10603.8652
R1093 | LA | LATAM Airlines | Passenger | LIM | Peru | LATAM | MIA | United States | US | international | B787-9 | 5315 | 14.5616 | 5430 | 28860450 | 4% | 0.0079 | 42.897 | 227997.555 | 284996943.75 | 720472.2738 | Yes | Yes | 0% | 0 | 2.5% | 6934.8472 | 10% | 33749.2078 | 20% | 82122.1432 | 30% | 149871.2158 | 50% | 303902.0828 | Y | 607804.1656
R1094 | LA | LATAM Airlines | Passenger | LIM | Peru | LATAM | JFK | United States | US | international | B787-9 | 3544 | 9.7096 | 5700 | 20200800 | 4% | 0.0079 | 45.03 | 159586.32 | 199482900 | 504292.7712 | Yes | Yes | 0% | 0 | 2.5% | 4854.029 | 10% | 23622.6738 | 20% | 57481.1893 | 30% | 104901.9837 | 50% | 212715.5049 | Y | 425431.0099
R1095 | LA | LATAM Airlines | Passenger | LIM | Peru | LATAM | LAX | United States | US | international | B787-9 | 1772 | 4.8548 | 7240 | 12829280 | 4% | 0.0079 | 57.196 | 101351.312 | 126689140 | 320270.1459 | Yes | Yes | 0% | 0 | 2.5% | 3082.7342 | 10% | 15002.47 | 20% | 36505.5974 | 30% | 66621.9616 | 50% | 135093.0049 | N | 270186.0098
R1096 | LA | LATAM Airlines | Passenger | LIM | Peru | LATAM | BOG | Colombia | LATAM | international | A320neo | 7087 | 19.4164 | 1870 | 13252690 | 4% | 0.0039 | 7.293 | 51685.491 | 64606863.75 | 163326.1516 | Yes | Yes | 0% | 0 | 2.5% | 1572.0826 | 10% | 7650.7153 | 20% | 18616.5299 | 30% | 33974.7826 | 50% | 68892.5299 | Y | 137785.0597
R1097 | LA | LATAM Airlines | Passenger | BOG | Colombia | LATAM | MIA | United States | US | international | B737MAX8 | 4603 | 12.611 | 3870 | 17813610 | 4% | 0.0039 | 15.093 | 69473.079 | 86841348.75 | 219534.9296 | Yes | Yes | 0% | 0 | 2.5% | 2113.1156 | 10% | 10283.7128 | 20% | 25023.4181 | 30% | 45667.2214 | 50% | 92601.929 | Y | 185203.8581
R1098 | LA | LATAM Airlines | Passenger | BOG | Colombia | LATAM | JFK | United States | US | international | B787-9 | 1841 | 5.0438 | 4490 | 8266090 | 4% | 0.0079 | 35.471 | 65302.111 | 81627638.75 | 206354.6708 | Yes | Yes | 0% | 0 | 2.5% | 1986.2501 | 10% | 9666.3077 | 20% | 23521.0825 | 30% | 42925.49 | 50% | 87042.37 | N | 174084.74
R1099 | LA | LATAM Airlines | Passenger | BOG | Colombia | LATAM | MAD | Spain | EU | international | B787-9 | 921 | 2.5233 | 8740 | 8049540 | 4% | 0.0079 | 69.046 | 63591.366 | 79489207.5 | 200948.7166 | Yes | Yes | 0% | 0 | 2.5% | 1934.2155 | 10% | 9413.0756 | 20% | 22904.8915 | 30% | 41800.9541 | 50% | 84762.0869 | Y | 169524.1739
R1100 | LA | LATAM Airlines | Passenger | GRU | Brazil | LATAM | SCL | Chile | LATAM | international | A321neo | 1111 | 3.0438 | 2820 | 3133020 | 4% | 0.0042 | 11.844 | 13158.684 | 16448355 | 41581.4414 | No | Yes | 0% | 0 | 2.5% | 400.2388 | 10% | 1947.8067 | 20% | 4739.6093 | 30% | 8649.6891 | 50% | 17539.4489 | N | 35078.8979
R1101 | LA | LATAM Airlines | Passenger | GRU | Brazil | LATAM | LIM | Peru | LATAM | international | A321neo | 666 | 1.8247 | 3330 | 2217780 | 4% | 0.0042 | 13.986 | 9314.676 | 11643345 | 29434.3762 | No | Yes | 0% | 0 | 2.5% | 283.3182 | 10% | 1378.7996 | 20% | 3355.041 | 30% | 6122.8806 | 50% | 12415.7008 | N | 24831.4017
R1102 | LA | LATAM Airlines | Passenger | GRU | Brazil | LATAM | BOG | Colombia | LATAM | international | A321neo | 333 | 0.91233 | 3930 | 1308690 | 4% | 0.0042 | 16.506 | 5496.498 | 6870622.5 | 17368.9337 | No | Yes | 0% | 0 | 2.5% | 167.1833 | 10% | 813.616 | 20% | 1979.7765 | 30% | 3613.0512 | 50% | 7326.382 | N | 14652.7641
R1103 | LA | LATAM Airlines | Passenger | GRU | Brazil | LATAM | JFK | United States | US | international | B787-9 | 555 | 1.5205 | 7800 | 4329000 | 4% | 0.0079 | 61.62 | 34199.1 | 42748875 | 108069.156 | No | Yes | 0% | 0 | 2.5% | 1040.2109 | 10% | 5062.3022 | 20% | 12318.1294 | 30% | 22480.3318 | 50% | 45584.6016 | Y | 91169.2033
R1104 | LA | LATAM Airlines | Passenger | GRU | Brazil | LATAM | MAD | Spain | EU | international | B787-9 | 444 | 1.2164 | 9680 | 4297920 | 4% | 0.0079 | 76.472 | 33953.568 | 42441960 | 107293.2749 | No | Yes | 0% | 0 | 2.5% | 1032.7427 | 10% | 5025.9575 | 20% | 12229.6916 | 30% | 22318.9346 | 50% | 45257.3276 | Y | 90514.6552
R1105 | LA | LATAM Airlines | Passenger | GRU | Brazil | LATAM | CDG | France | EU | international | B787-9 | 222 | 0.60822 | 9220 | 2046840 | 4% | 0.0079 | 72.838 | 16170.036 | 20212545 | 51097.3138 | No | Yes | 0% | 0 | 2.5% | 491.833 | 10% | 2393.5603 | 20% | 5824.2643 | 30% | 10629.162 | 50% | 21553.3347 | Y | 43106.6695
R1106 | LA | LATAM Airlines | Passenger | GRU | Brazil | LATAM | FRA | Germany | EU | international | B787-9 | 111 | 0.30411 | 9750 | 1082250 | 4% | 0.0079 | 77.025 | 8549.775 | 10687218.75 | 27017.289 | No | Yes | 0% | 0 | 2.5% | 260.0527 | 10% | 1265.5756 | 20% | 3079.5324 | 30% | 5620.083 | 50% | 11396.1504 | Y | 22792.3008
R1107 | LA | LATAM Airlines | Passenger | GRU | Brazil | LATAM | EZE | Argentina | LATAM | international | A321neo | 1777 | 4.8685 | 1660 | 2949820 | 4% | 0.0042 | 6.972 | 12389.244 | 15486555 | 39150.011 | No | Yes | 0% | 0 | 2.5% | 376.8352 | 10% | 1833.9108 | 20% | 4462.4657 | 30% | 8143.9078 | 50% | 16513.8484 | N | 33027.6968
R1108 | LA | LATAM Airlines | Passenger | GRU | Brazil | LATAM | FOR | Brazil | LATAM | international | A320neo | 888 | 2.4329 | 2370 | 2104560 | 4% | 0.0039 | 9.243 | 8207.784 | 10259730 | 25936.5974 | No | Yes | 0% | 0 | 2.5% | 249.6506 | 10% | 1214.9525 | 20% | 2956.3511 | 30% | 5395.2796 | 50% | 10940.3044 | N | 21880.6088
R1109 | G3 | GOL Airlines | Passenger | GRU | Brazil | LATAM | GIG | Brazil | LATAM | international | B737MAX8 | 2221 | 6.0849 | 360 | 799560 | 4% | 0.0039 | 1.404 | 3118.284 | 3897855 | 9853.7774 | No | Yes | 0% | 0 | 2.5% | 94.8467 | 10% | 461.5822 | 20% | 1123.1707 | 30% | 2049.7633 | 50% | 4156.4174 | N | 8312.8348
R1110 | G3 | GOL Airlines | Passenger | GRU | Brazil | LATAM | CNF | Brazil | LATAM | international | B737MAX8 | 1555 | 4.2603 | 510 | 793050 | 4% | 0.0039 | 1.989 | 3092.895 | 3866118.75 | 9773.5482 | No | Yes | 0% | 0 | 2.5% | 94.0745 | 10% | 457.824 | 20% | 1114.0258 | 30% | 2033.0741 | 50% | 4122.5759 | N | 8245.1519
R1111 | G3 | GOL Airlines | Passenger | GRU | Brazil | LATAM | BSB | Brazil | LATAM | international | B737MAX8 | 1333 | 3.6521 | 870 | 1159710 | 4% | 0.0039 | 3.393 | 4522.869 | 5653586.25 | 14292.266 | No | Yes | 0% | 0 | 2.5% | 137.569 | 10% | 669.4951 | 20% | 1629.0863 | 30% | 2973.0489 | 50% | 6028.6143 | N | 12057.2285
R1112 | G3 | GOL Airlines | Passenger | GRU | Brazil | LATAM | SSA | Brazil | LATAM | international | B737MAX8 | 1111 | 3.0438 | 1240 | 1377640 | 4% | 0.0039 | 4.836 | 5372.796 | 6715995 | 16978.0354 | No | Yes | 0% | 0 | 2.5% | 163.4207 | 10% | 795.3051 | 20% | 1935.2204 | 30% | 3531.7373 | 50% | 7161.4974 | N | 14322.9948
R1113 | G3 | GOL Airlines | Passenger | GRU | Brazil | LATAM | FOR | Brazil | LATAM | international | B737MAX8 | 888 | 2.4329 | 2280 | 2024640 | 4% | 0.0039 | 8.892 | 7896.096 | 9870120 | 24951.6634 | No | Yes | 0% | 0 | 2.5% | 240.1702 | 10% | 1168.8151 | 20% | 2844.0846 | 30% | 5190.3956 | 50% | 10524.8498 | N | 21049.6996
R1114 | G3 | GOL Airlines | Passenger | GRU | Brazil | LATAM | BEL | Brazil | LATAM | international | B737MAX8 | 555 | 1.5205 | 2480 | 1376400 | 4% | 0.0039 | 9.672 | 5367.96 | 6709950 | 16962.7536 | No | Yes | 0% | 0 | 2.5% | 163.2736 | 10% | 794.5892 | 20% | 1933.4785 | 30% | 3528.5584 | 50% | 7155.0514 | N | 14310.1028
R1115 | G3 | GOL Airlines | Passenger | GRU | Brazil | LATAM | MAO | Brazil | LATAM | international | B737MAX8 | 444 | 1.2164 | 2700 | 1198800 | 4% | 0.0039 | 10.53 | 4675.32 | 5844150 | 14774.0112 | No | Yes | 0% | 0 | 2.5% | 142.206 | 10% | 692.0616 | 20% | 1683.9974 | 30% | 3073.2606 | 50% | 6231.819 | N | 12463.6379
R1116 | G3 | GOL Airlines | Passenger | GRU | Brazil | LATAM | CWB | Brazil | LATAM | international | B737MAX8 | 1777 | 4.8685 | 400 | 710800 | 4% | 0.0039 | 1.56 | 2772.12 | 3465150 | 8759.8992 | No | Yes | 0% | 0 | 2.5% | 84.3177 | 10% | 410.3415 | 20% | 998.4863 | 30% | 1822.2169 | 50% | 3695.0091 | N | 7390.0182
R1117 | G3 | GOL Airlines | Passenger | BSB | Brazil | LATAM | GIG | Brazil | LATAM | international | B737MAX8 | 1111 | 3.0438 | 1120 | 1244320 | 4% | 0.0039 | 4.368 | 4852.848 | 6066060 | 15334.9997 | No | Yes | 0% | 0 | 2.5% | 147.6058 | 10% | 718.3401 | 20% | 1747.941 | 30% | 3189.9563 | 50% | 6468.4493 | N | 12936.8985
R1118 | G3 | GOL Airlines | Passenger | BSB | Brazil | LATAM | SSA | Brazil | LATAM | international | B737MAX8 | 666 | 1.8247 | 1090 | 725940 | 4% | 0.0039 | 4.251 | 2831.166 | 3538957.5 | 8946.4846 | No | Yes | 0% | 0 | 2.5% | 86.1137 | 10% | 419.0817 | 20% | 1019.754 | 30% | 1861.03 | 50% | 3773.7126 | N | 7547.4252
R1119 | G3 | GOL Airlines | Passenger | BSB | Brazil | LATAM | FOR | Brazil | LATAM | international | B737MAX8 | 555 | 1.5205 | 1500 | 832500 | 4% | 0.0039 | 5.85 | 3246.75 | 4058437.5 | 10259.73 | No | Yes | 0% | 0 | 2.5% | 98.7542 | 10% | 480.5983 | 20% | 1169.4427 | 30% | 2134.2087 | 50% | 4327.6521 | N | 8655.3041
R1120 | G3 | GOL Airlines | Passenger | GRU | Brazil | LATAM | MIA | United States | US | international | B737MAX8 | 333 | 0.91233 | 7880 | 2624040 | 4% | 0.0039 | 30.732 | 10233.756 | 12792195 | 32338.669 | No | Yes | 0% | 0 | 2.5% | 311.2732 | 10% | 1514.8459 | 20% | 3686.0833 | 30% | 6727.0259 | 50% | 13640.7593 | Y | 27281.5186
R1121 | G3 | GOL Airlines | Passenger | GRU | Brazil | LATAM | MCO | United States | US | international | B737MAX8 | 222 | 0.60822 | 7930 | 1760460 | 4% | 0.0039 | 30.927 | 6865.794 | 8582242.5 | 21695.909 | No | Yes | 0% | 0 | 2.5% | 208.8322 | 10% | 1016.3052 | 20% | 2472.9814 | 30% | 4513.14 | 50% | 9151.5415 | N | 18303.0831
R1122 | AD | Azul Brazilian Airlines | Passenger | VCP | Brazil | LATAM | GIG | Brazil | LATAM | international | A320neo | 1777 | 4.8685 | 390 | 693030 | 4% | 0.0039 | 1.521 | 2702.817 | 3378521.25 | 8540.9017 | No | Yes | 0% | 0 | 2.5% | 82.2098 | 10% | 400.0829 | 20% | 973.5241 | 30% | 1776.6615 | 50% | 3602.6339 | N | 7205.2678
R1123 | AD | Azul Brazilian Airlines | Passenger | VCP | Brazil | LATAM | BSB | Brazil | LATAM | international | A320neo | 1333 | 3.6521 | 900 | 1199700 | 4% | 0.0039 | 3.51 | 4678.83 | 5848537.5 | 14785.1028 | No | Yes | 0% | 0 | 2.5% | 142.3128 | 10% | 692.5811 | 20% | 1685.2617 | 30% | 3075.5678 | 50% | 6236.4975 | N | 12472.995
R1124 | AD | Azul Brazilian Airlines | Passenger | VCP | Brazil | LATAM | SSA | Brazil | LATAM | international | A320neo | 1111 | 3.0438 | 1300 | 1444300 | 4% | 0.0039 | 5.07 | 5632.77 | 7040962.5 | 17799.5532 | No | Yes | 0% | 0 | 2.5% | 171.3281 | 10% | 833.7876 | 20% | 2028.8601 | 30% | 3702.6278 | 50% | 7508.0215 | N | 15016.0429
R1125 | AD | Azul Brazilian Airlines | Passenger | VCP | Brazil | LATAM | FOR | Brazil | LATAM | international | A320neo | 888 | 2.4329 | 2350 | 2086800 | 4% | 0.0039 | 9.165 | 8138.52 | 10173150 | 25717.7232 | No | Yes | 0% | 0 | 2.5% | 247.5438 | 10% | 1204.6998 | 20% | 2931.4029 | 30% | 5349.7499 | 50% | 10847.9812 | N | 21695.9623
R1126 | AD | Azul Brazilian Airlines | Passenger | VCP | Brazil | LATAM | BEL | Brazil | LATAM | international | A320neo | 555 | 1.5205 | 2500 | 1387500 | 4% | 0.0039 | 9.75 | 5411.25 | 6764062.5 | 17099.55 | No | Yes | 0% | 0 | 2.5% | 164.5903 | 10% | 800.9972 | 20% | 1949.0711 | 30% | 3557.0145 | 50% | 7212.7534 | N | 14425.5068
R1127 | AD | Azul Brazilian Airlines | Passenger | VCP | Brazil | LATAM | MCZ | Brazil | LATAM | international | A320neo | 666 | 1.8247 | 2040 | 1358640 | 4% | 0.0039 | 7.956 | 5298.696 | 6623370 | 16743.8794 | No | Yes | 0% | 0 | 2.5% | 161.1668 | 10% | 784.3364 | 20% | 1908.5304 | 30% | 3483.0286 | 50% | 7062.7282 | N | 14125.4563
R1128 | AD | Azul Brazilian Airlines | Passenger | VCP | Brazil | LATAM | LIS | Portugal | EU | international | B787-9 | 222 | 0.60822 | 9570 | 2124540 | 4% | 0.0079 | 75.603 | 16783.866 | 20979832.5 | 53037.0166 | No | Yes | 0% | 0 | 2.5% | 510.5035 | 10% | 2484.4222 | 20% | 6045.3589 | 30% | 11032.6552 | 50% | 22371.5199 | N | 44743.0398
R1129 | AD | Azul Brazilian Airlines | Passenger | VCP | Brazil | LATAM | OPO | Portugal | EU | international | B787-9 | 111 | 0.30411 | 9650 | 1071150 | 4% | 0.0079 | 76.235 | 8462.085 | 10577606.25 | 26740.1886 | No | Yes | 0% | 0 | 2.5% | 257.3855 | 10% | 1252.5953 | 20% | 3047.9474 | 30% | 5562.4411 | 50% | 11279.2668 | N | 22558.5336
R1130 | AV | Avianca | Passenger | BOG | Colombia | LATAM | MIA | United States | US | international | B787-9 | 4603 | 12.611 | 3870 | 17813610 | 4% | 0.0079 | 30.573 | 140727.519 | 175909398.75 | 444698.96 | Yes | Yes | 0% | 0 | 2.5% | 4280.4136 | 10% | 20831.1106 | 20% | 50688.4623 | 30% | 92505.3971 | 50% | 187578.2665 | Y | 375156.533
R1131 | AV | Avianca | Passenger | BOG | Colombia | LATAM | JFK | United States | US | international | B787-9 | 2762 | 7.5671 | 4490 | 12401380 | 4% | 0.0079 | 35.471 | 97970.902 | 122463627.5 | 309588.0503 | Yes | Yes | 0% | 0 | 2.5% | 2979.9146 | 10% | 14502.0868 | 20% | 35288.0119 | 30% | 64399.8932 | 50% | 130587.195 | N | 261174.39
R1132 | AV | Avianca | Passenger | BOG | Colombia | LATAM | LAX | United States | US | international | B787-9 | 1841 | 5.0438 | 5830 | 10733030 | 4% | 0.0079 | 46.057 | 84790.937 | 105988671.25 | 267939.3609 | Yes | Yes | 0% | 0 | 2.5% | 2579.0285 | 10% | 12551.13 | 20% | 30540.7375 | 30% | 55736.2153 | 50% | 113019.3802 | N | 226038.7604
R1133 | AV | Avianca | Passenger | BOG | Colombia | LATAM | LHR | United Kingdom | EU | international | B787-9 | 921 | 2.5233 | 8550 | 7874550 | 4% | 0.0079 | 67.545 | 62208.945 | 77761181.25 | 196580.2662 | Yes | Yes | 0% | 0 | 2.5% | 1892.1673 | 10% | 9208.4435 | 20% | 22406.9591 | 30% | 40892.2377 | 50% | 82919.4329 | Y | 165838.8657
R1134 | AV | Avianca | Passenger | BOG | Colombia | LATAM | LIM | Peru | LATAM | international | A320neo | 5523 | 15.1315 | 1870 | 10328010 | 4% | 0.0039 | 7.293 | 40279.239 | 50349048.75 | 127282.3952 | Yes | Yes | 0% | 0 | 2.5% | 1225.1463 | 10% | 5962.3113 | 20% | 14508.1268 | 30% | 26477.0318 | 50% | 53688.9294 | Y | 107377.8587
R1135 | AV | Avianca | Passenger | BOG | Colombia | LATAM | PTY | Panama | LATAM | international | A320neo | 7365 | 20.1781 | 1450 | 10679250 | 4% | 0.0039 | 5.655 | 41649.075 | 52061343.75 | 131611.077 | Yes | Yes | 0% | 0 | 2.5% | 1266.8117 | 10% | 6165.0805 | 20% | 15001.5262 | 30% | 27377.4756 | 50% | 55514.8087 | Y | 111029.6173
R1136 | AV | Avianca | Passenger | BOG | Colombia | LATAM | CUN | Mexico | LATAM | international | A320neo | 3682 | 10.0877 | 3010 | 11082820 | 4% | 0.0039 | 11.739 | 43222.998 | 54028747.5 | 136584.6737 | Yes | Yes | 0% | 0 | 2.5% | 1314.6846 | 10% | 6398.0596 | 20% | 15568.4355 | 30% | 28412.0734 | 50% | 57612.7192 | N | 115225.4384
R1137 | CM | Copa Airlines | Passenger | PTY | Panama | LATAM | MIA | United States | US | international | B737MAX8 | 11832 | 32.4164 | 2140 | 25320480 | 4% | 0.0039 | 8.346 | 98749.872 | 123437340 | 312049.5955 | Yes | Yes | 0% | 0 | 2.5% | 3003.608 | 10% | 14617.3934 | 20% | 35568.5881 | 30% | 64911.939 | 50% | 131625.4983 | Y | 263250.9965
R1138 | CM | Copa Airlines | Passenger | PTY | Panama | LATAM | JFK | United States | US | international | B737MAX8 | 7395 | 20.2603 | 3420 | 25290900 | 4% | 0.0039 | 13.338 | 98634.51 | 123293137.5 | 311685.0516 | Yes | Yes | 0% | 0 | 2.5% | 3000.0991 | 10% | 14600.317 | 20% | 35527.036 | 30% | 64836.1073 | 50% | 131471.7301 | N | 262943.4603
R1139 | CM | Copa Airlines | Passenger | PTY | Panama | LATAM | LAX | United States | US | international | B737MAX8 | 4437 | 12.1562 | 4200 | 18635400 | 4% | 0.0039 | 16.38 | 72678.06 | 90847575 | 229662.6696 | Yes | Yes | 0% | 0 | 2.5% | 2210.5993 | 10% | 10758.1283 | 20% | 26177.816 | 30% | 47773.9738 | 50% | 96873.9064 | N | 193747.8129
R1140 | CM | Copa Airlines | Passenger | PTY | Panama | LATAM | BOG | Colombia | LATAM | international | B737MAX8 | 8874 | 24.3123 | 1450 | 12867300 | 4% | 0.0039 | 5.655 | 50182.47 | 62728087.5 | 158576.6052 | Yes | Yes | 0% | 0 | 2.5% | 1526.3662 | 10% | 7428.2314 | 20% | 18075.1587 | 30% | 32986.7914 | 50% | 66889.1259 | Y | 133778.2517
R1141 | CM | Copa Airlines | Passenger | PTY | Panama | LATAM | LIM | Peru | LATAM | international | B737MAX8 | 5916 | 16.2082 | 2960 | 17511360 | 4% | 0.0039 | 11.544 | 68294.304 | 85367880 | 215810.0006 | Yes | Yes | 0% | 0 | 2.5% | 2077.2616 | 10% | 10109.2253 | 20% | 24598.8367 | 30% | 44892.369 | 50% | 91030.7184 | N | 182061.4368
R1142 | CM | Copa Airlines | Passenger | PTY | Panama | LATAM | EZE | Argentina | LATAM | international | B737MAX8 | 2958 | 8.1041 | 5570 | 16476060 | 4% | 0.0039 | 21.723 | 64256.634 | 80320792.5 | 203050.9634 | Yes | Yes | 0% | 0 | 2.5% | 1954.4505 | 10% | 9511.5515 | 20% | 23144.5135 | 30% | 42238.2594 | 50% | 85648.8347 | N | 171297.6695
R1143 | CM | Copa Airlines | Passenger | PTY | Panama | LATAM | MAD | Spain | EU | international | B787-9 | 1479 | 4.0521 | 9260 | 13695540 | 4% | 0.0079 | 73.154 | 108194.766 | 135243457.5 | 341895.4606 | Yes | Yes | 0% | 0 | 2.5% | 3290.8869 | 10% | 16015.4684 | 20% | 38970.5322 | 30% | 71120.4167 | 50% | 144214.769 | N | 288429.5381
R1144 | ET | Ethiopian Airlines | Passenger | ADD | Ethiopia | ROW | LHR | United Kingdom | EU | international | B787-9 | 3451 | 9.4548 | 6660 | 22983660 | 3.5% | 0.0079 | 52.614 | 181570.914 | 226963642.5 | 573764.0882 | Yes | Yes | 0% | 0 | 2.5% | 5391.2322 | 10% | 25612.3706 | 20% | 60838.9237 | 30% | 108386.3348 | 50% | 214548.2759 | N | 429096.5518
R1145 | ET | Ethiopian Airlines | Passenger | ADD | Ethiopia | ROW | CDG | France | EU | international | B787-9 | 2301 | 6.3041 | 6140 | 14128140 | 3.5% | 0.0079 | 48.506 | 111612.306 | 139515382.5 | 352694.887 | Yes | Yes | 0% | 0 | 2.5% | 3314.0102 | 10% | 15744.0181 | 20% | 37397.9093 | 30% | 66625.4771 | 50% | 131883.6112 | Y | 263767.2223
R1146 | ET | Ethiopian Airlines | Passenger | ADD | Ethiopia | ROW | BRU | Belgium | EU | international | B787-9 | 1150 | 3.1507 | 6020 | 6923000 | 3.5% | 0.0079 | 47.558 | 54691.7 | 68364625 | 172825.772 | Yes | Yes | 0% | 0 | 2.5% | 1623.9146 | 10% | 7714.8044 | 20% | 18325.5351 | 30% | 32647.4807 | 50% | 64624.9429 | N | 129249.8857
R1147 | ET | Ethiopian Airlines | Passenger | ADD | Ethiopia | ROW | DXB | UAE | MENA | international | B787-9 | 5752 | 15.7589 | 3160 | 18176320 | 3.5% | 0.0079 | 24.964 | 143592.928 | 179491160 | 453753.6525 | Yes | Yes | 0% | 0 | 2.5% | 4263.5839 | 10% | 20255.2006 | 20% | 48113.6488 | 30% | 85715.8827 | 50% | 169672.6334 | Y | 339345.2669
R1148 | ET | Ethiopian Airlines | Passenger | ADD | Ethiopia | ROW | NBO | Kenya | Africa | international | B737MAX8 | 11505 | 31.5205 | 1160 | 13345800 | 3.5% | 0.0039 | 4.524 | 52048.62 | 65060775 | 164473.6392 | Yes | Yes | 0% | 0 | 2.5% | 1545.4358 | 10% | 7341.9719 | 20% | 17439.9189 | 30% | 31069.7293 | 50% | 61501.8201 | Y | 123003.6402
R1149 | ET | Ethiopian Airlines | Passenger | ADD | Ethiopia | ROW | JNB | South Africa | Africa | international | B787-9 | 4602 | 12.6082 | 4070 | 18730140 | 3.5% | 0.0079 | 32.153 | 147968.106 | 184960132.5 | 467579.215 | Yes | Yes | 0% | 0 | 2.5% | 4393.4923 | 10% | 20872.3627 | 20% | 49579.6387 | 30% | 88327.5868 | 50% | 174842.4422 | N | 349684.8843
R1150 | SA | South African Airways | Passenger | JNB | South Africa | ROW | LHR | United Kingdom | EU | international | A330-300 | 3194 | 8.7507 | 9050 | 28905700 | 3.5% | 0.0085 | 76.925 | 245698.45 | 307123062.5 | 776407.102 | Yes | Yes | 0% | 0 | 2.5% | 7295.3171 | 10% | 34658.1929 | 20% | 82326.1222 | 30% | 146666.4119 | 50% | 290322.8148 | Y | 580645.6296
R1151 | SA | South African Airways | Passenger | JNB | South Africa | ROW | FRA | Germany | EU | international | A330-300 | 2129 | 5.8329 | 9050 | 19267450 | 3.5% | 0.0085 | 76.925 | 163773.325 | 204716656.25 | 517523.707 | Yes | Yes | 0% | 0 | 2.5% | 4862.7834 | 10% | 23101.8449 | 20% | 54875.4897 | 30% | 97762.3015 | 50% | 193518.2444 | Y | 387036.4889
R1152 | SA | South African Airways | Passenger | JNB | South Africa | ROW | AMS | Netherlands | EU | international | A330-300 | 1065 | 2.9178 | 9560 | 10181400 | 3.5% | 0.0085 | 81.26 | 86541.9 | 108177375 | 273472.404 | Yes | Yes | 0% | 0 | 2.5% | 2569.6157 | 10% | 12207.5897 | 20% | 28997.5742 | 30% | 51660.0327 | 50% | 102259.8556 | Y | 204519.7111
R1153 | SA | South African Airways | Passenger | JNB | South Africa | ROW | NBO | Kenya | Africa | international | B737MAX8 | 5323 | 14.5836 | 2840 | 15117320 | 3.5% | 0.0039 | 11.076 | 58957.548 | 73696935 | 186305.8517 | Yes | Yes | 0% | 0 | 2.5% | 1750.5768 | 10% | 8316.5444 | 20% | 19754.8918 | 30% | 35193.9217 | 50% | 69665.5648 | Y | 139331.1296
R1154 | SA | South African Airways | Passenger | JNB | South Africa | ROW | CPT | South Africa | Africa | international | A320neo | 17033 | 46.6658 | 1270 | 21631910 | 3.5% | 0.0039 | 4.953 | 84364.449 | 105455561.25 | 266591.6588 | Yes | Yes | 0% | 0 | 2.5% | 2504.9625 | 10% | 11900.4387 | 20% | 28267.9762 | 30% | 50360.2323 | 50% | 99686.9305 | N | 199373.8609
R1155 | SA | South African Airways | Passenger | JNB | South Africa | ROW | DUR | South Africa | Africa | international | A320neo | 10645 | 29.1644 | 480 | 5109600 | 3.5% | 0.0039 | 1.872 | 19927.44 | 24909300 | 62970.7104 | Yes | Yes | 0% | 0 | 2.5% | 591.6887 | 10% | 2810.9622 | 20% | 6677.0827 | 30% | 11895.4195 | 50% | 23546.7113 | N | 47093.4226
R1156 | SA | South African Airways | Passenger | JNB | South Africa | ROW | PLZ | South Africa | Africa | international | A320neo | 8516 | 23.3315 | 740 | 6301840 | 3.5% | 0.0039 | 2.886 | 24577.176 | 30721470 | 77663.8762 | Yes | Yes | 0% | 0 | 2.5% | 729.7494 | 10% | 3466.8534 | 20% | 8235.0686 | 30% | 14671.0173 | 50% | 29040.944 | N | 58081.8879
R1157 | KQ | Kenya Airways | Passenger | NBO | Kenya | ROW | LHR | United Kingdom | EU | international | B787-9 | 1682 | 4.6082 | 8320 | 13994240 | 3.5% | 0.0079 | 65.728 | 110554.496 | 138193120 | 349352.2074 | Yes | Yes | 0% | 0 | 2.5% | 3282.6015 | 10% | 15594.8035 | 20% | 37043.4691 | 30% | 65994.0315 | 50% | 130633.6791 | Y | 261267.3582
R1158 | KQ | Kenya Airways | Passenger | NBO | Kenya | ROW | CDG | France | EU | international | B787-9 | 841 | 2.3041 | 8060 | 6778460 | 3.5% | 0.0079 | 63.674 | 53549.834 | 66937292.5 | 169217.4754 | Yes | Yes | 0% | 0 | 2.5% | 1590.0101 | 10% | 7553.7329 | 20% | 17942.9304 | 30% | 31965.859 | 50% | 63275.6883 | Y | 126551.3766
R1159 | KQ | Kenya Airways | Passenger | NBO | Kenya | ROW | ADD | Ethiopia | Africa | international | B737MAX8 | 6730 | 18.4384 | 1160 | 7806800 | 3.5% | 0.0039 | 4.524 | 30446.52 | 38058150 | 96211.0032 | Yes | Yes | 0% | 0 | 2.5% | 904.0229 | 10% | 4294.7823 | 20% | 10201.7083 | 30% | 18174.6439 | 50% | 35976.2928 | Y | 71952.5857
R1160 | KQ | Kenya Airways | Passenger | NBO | Kenya | ROW | JNB | South Africa | Africa | international | B737MAX8 | 4206 | 11.5233 | 2840 | 11945040 | 3.5% | 0.0039 | 11.076 | 46585.656 | 58232070 | 147210.673 | Yes | Yes | 0% | 0 | 2.5% | 1383.2286 | 10% | 6571.3669 | 20% | 15609.4449 | 30% | 27808.6859 | 50% | 55046.6589 | Y | 110093.3179
R1161 | KQ | Kenya Airways | Passenger | NBO | Kenya | ROW | DXB | UAE | MENA | international | B787-9 | 2524 | 6.9151 | 3170 | 8001080 | 3.5% | 0.0079 | 25.043 | 63208.532 | 79010665 | 199738.9611 | Yes | Yes | 0% | 0 | 2.5% | 1876.7977 | 10% | 8916.1877 | 20% | 21179.268 | 30% | 37731.4899 | 50% | 74688.6231 | Y | 149377.2462
R1162 | MS | EgyptAir | Passenger | CAI | Egypt | MENA | LHR | United Kingdom | EU | international | B787-9 | 3739 | 10.2438 | 4995 | 18676305 | 4.5% | 0.0079 | 39.4605 | 147542.8095 | 184428511.875 | 466235.278 | Yes | Yes | 0% | 0 | 2.5% | 4596.6296 | 10% | 22912.9472 | 20% | 57107.4018 | 30% | 106749.3189 | 50% | 221715.1217 | Y | 443430.2435
R1163 | MS | EgyptAir | Passenger | CAI | Egypt | MENA | FRA | Germany | EU | international | B787-9 | 2492 | 6.8274 | 4000 | 9968000 | 4.5% | 0.0079 | 31.6 | 78747.2 | 98434000 | 248841.152 | Yes | Yes | 0% | 0 | 2.5% | 2453.3335 | 10% | 12229.1994 | 20% | 30479.6147 | 30% | 56974.718 | 50% | 118334.7741 | Y | 236669.5482
R1164 | MS | EgyptAir | Passenger | CAI | Egypt | MENA | FCO | Italy | EU | international | A330-300 | 4985 | 13.6575 | 2100 | 10468500 | 4.5% | 0.0085 | 17.85 | 88982.25 | 111227812.5 | 281183.91 | Yes | Yes | 0% | 0 | 2.5% | 2772.2018 | 10% | 13818.6713 | 20% | 34441.1572 | 30% | 64379.9221 | 50% | 133715.1601 | Y | 267430.3202
R1165 | MS | EgyptAir | Passenger | CAI | Egypt | MENA | JFK | United States | US | international | B787-9 | 1246 | 3.4137 | 9450 | 11774700 | 4.5% | 0.0079 | 74.655 | 93020.13 | 116275162.5 | 293943.6108 | Yes | Yes | 0% | 0 | 2.5% | 2898.0001 | 10% | 14445.7417 | 20% | 36004.0449 | 30% | 67301.3856 | 50% | 139782.9519 | N | 279565.9039
R1166 | MS | EgyptAir | Passenger | CAI | Egypt | MENA | DXB | UAE | MENA | international | A330-300 | 7477 | 20.4849 | 2400 | 17944800 | 4.5% | 0.0085 | 20.4 | 152530.8 | 190663500 | 481997.328 | Yes | Yes | 0% | 0 | 2.5% | 4752.0282 | 10% | 23687.5668 | 20% | 59038.0359 | 30% | 110358.2009 | 50% | 229210.661 | N | 458421.322
R1167 | AT | Royal Air Maroc | Passenger | CMN | Morocco | MENA | CDG | France | EU | international | B787-9 | 6781 | 18.5781 | 2110 | 14307910 | 4.5% | 0.0079 | 16.669 | 113032.489 | 141290611.25 | 357182.6652 | Yes | Yes | 0% | 0 | 2.5% | 3521.4762 | 10% | 17553.5999 | 20% | 43749.9583 | 30% | 81780.6117 | 50% | 169855.8686 | Y | 339711.7371
R1168 | AT | Royal Air Maroc | Passenger | CMN | Morocco | MENA | ORY | France | EU | international | B787-9 | 8138 | 22.2959 | 2110 | 17171180 | 4.5% | 0.0079 | 16.669 | 135652.322 | 169565402.5 | 428661.3375 | Yes | Yes | 0% | 0 | 2.5% | 4226.1868 | 10% | 21066.3908 | 20% | 52505.1114 | 30% | 98146.3822 | 50% | 203847.0813 | N | 407694.1626
R1169 | AT | Royal Air Maroc | Passenger | CMN | Morocco | MENA | LHR | United Kingdom | EU | international | B787-9 | 4069 | 11.1479 | 2570 | 10457330 | 4.5% | 0.0079 | 20.303 | 82612.907 | 103266133.75 | 261056.7861 | Yes | Yes | 0% | 0 | 2.5% | 2573.7678 | 10% | 12829.5318 | 20% | 31975.8617 | 30% | 59771.6119 | 50% | 124143.8386 | Y | 248287.6773
R1170 | AT | Royal Air Maroc | Passenger | CMN | Morocco | MENA | MAD | Spain | EU | international | A320neo | 10850 | 29.726 | 870 | 9439500 | 4.5% | 0.0039 | 3.393 | 36814.05 | 46017562.5 | 116332.398 | Yes | Yes | 0% | 0 | 2.5% | 1146.9251 | 10% | 5717.1094 | 20% | 14249.1169 | 30% | 26635.4882 | 50% | 55321.1072 | Y | 110642.2144
R1171 | AT | Royal Air Maroc | Passenger | CMN | Morocco | MENA | BCN | Spain | EU | international | A320neo | 5425 | 14.863 | 1070 | 5804750 | 4.5% | 0.0039 | 4.173 | 22638.525 | 28298156.25 | 71537.739 | Yes | Yes | 0% | 0 | 2.5% | 705.293 | 10% | 3515.6937 | 20% | 8762.388 | 30% | 16379.2945 | 50% | 34019.3015 | N | 68038.6031
R1172 | AT | Royal Air Maroc | Passenger | CMN | Morocco | MENA | JFK | United States | US | international | B787-9 | 2713 | 7.4329 | 5690 | 15436970 | 4.5% | 0.0079 | 44.951 | 121952.063 | 152440078.75 | 385368.5191 | Yes | Yes | 0% | 0 | 2.5% | 3799.3615 | 10% | 18938.7825 | 20% | 47202.3373 | 30% | 88234.0502 | 50% | 183259.4661 | N | 366518.9322
R1173 | AT | Royal Air Maroc | Passenger | CMN | Morocco | MENA | IAD | United States | US | international | B787-9 | 1356 | 3.7151 | 5730 | 7769880 | 4.5% | 0.0079 | 45.267 | 61382.052 | 76727565 | 193967.2843 | Yes | Yes | 0% | 0 | 2.5% | 1912.3301 | 10% | 9532.445 | 20% | 23758.3215 | 30% | 44410.7867 | 50% | 92239.867 | N | 184479.7341
R1174 | HV | Transavia | Passenger | AMS | Netherlands | EU | MULTI | MULTI | MULTI | international-fleet | B737MAX8 | 143562 | 393.3205 | 1650 | 236877300 | 3% | 0.0039 | 6.435 | 923821.47 | 1154776837.5 | 2919275.8452 | Yes | Yes | 2% | 18476.4294 | 6% | 64257.7368 | 15% | 186230.8208 | 30% | 431785.1247 | 40% | 667409.7343 | 50% | 967138.5024 | MULTI | 1934277.0048
R1175 | DY | Norwegian Air Shuttle | Passenger | OSL | Norway | EU | MULTI | MULTI | MULTI | international-fleet | B737MAX8 | 35450 | 97.1233 | 3200 | 113440000 | 3% | 0.0039 | 12.48 | 442416 | 553020000 | 1398034.56 | Yes | Yes | 2% | 8848.32 | 6% | 30772.8839 | 15% | 89185.5163 | 30% | 206780.9138 | 40% | 319621.0032 | 50% | 463160.4283 | MULTI | 926320.8565
R1176 | EI | Aer Lingus | Passenger | DUB | Ireland | EU | MULTI | MULTI | MULTI | international-fleet | A321neo | 22139 | 60.6548 | 2800 | 61989200 | 3% | 0.0042 | 11.76 | 260354.64 | 325443300 | 822720.6624 | Yes | Yes | 2% | 5207.0928 | 6% | 18109.3431 | 15% | 52484.2298 | 30% | 121687.2138 | 40% | 188091.7761 | 50% | 272562.3996 | MULTI | 545124.7991
R1177 | D8 | Norwegian Int'l | Passenger | CPH | Denmark | EU | MULTI | MULTI | MULTI | international-fleet | B737MAX8 | 28085 | 76.9452 | 2200 | 61787000 | 3% | 0.0039 | 8.58 | 240969.3 | 301211625 | 761462.988 | Yes | Yes | 2% | 4819.386 | 6% | 16760.9677 | 15% | 48576.3884 | 30% | 112626.6953 | 40% | 174086.944 | 50% | 252268.101 | MULTI | 504536.2021
R1178 | LS | Jet2 | Passenger | BRS | United Kingdom | EU | MULTI | MULTI | MULTI | international-fleet | B737MAX8 | 61666 | 168.9479 | 2800 | 172664800 | 3% | 0.0039 | 10.92 | 673392.72 | 841740900 | 2127920.9952 | Yes | Yes | 0% | 0 | 2.5% | 19516.1681 | 10% | 90498.3506 | 20% | 209824.7833 | 30% | 364866.6471 | 50% | 704967.4076 | MULTI | 1409934.8151
R1179 | PC | Pegasus Airlines | Passenger | SAW | Turkey | ROW | MULTI | MULTI | MULTI | international-fleet | B737MAX8 | 244920 | 671.0137 | 2600 | 636792000 | 3.5% | 0.0039 | 10.14 | 2483488.8 | 3104361000 | 7847824.608 | Yes | Yes | 0% | 0 | 2.5% | 73740.1409 | 10% | 350320.6223 | 20% | 832142.0115 | 30% | 1482485.507 | 50% | 2934546.225 | MULTI | 5869092.4501
R1180 | XU | ITA Airways | Passenger | FCO | Italy | EU | MULTI | MULTI | MULTI | international-fleet | A320neo | 29346 | 80.4 | 1800 | 52822800 | 3% | 0.0039 | 7.02 | 206008.92 | 257511150 | 650988.1872 | Yes | Yes | 2% | 4120.1784 | 6% | 14329.248 | 15% | 41528.8143 | 30% | 96286.5555 | 40% | 148830.0099 | 50% | 215668.465 | MULTI | 431336.93
R1181 | LX | SWISS International Air Lines | Passenger | ZRH | Switzerland | EU | MULTI | MULTI | MULTI | international-fleet | A320neo | 63855 | 174.9452 | 5200 | 332046000 | 3% | 0.0039 | 20.28 | 1294979.4 | 1618724250 | 4092134.904 | Yes | Yes | 2% | 25899.588 | 6% | 90074.1627 | 15% | 261051.604 | 30% | 605260.7131 | 40% | 935550.7372 | 50% | 1355699.6435 | MULTI | 2711399.2871
R1182 | SK | SAS Scandinavian Airlines | Passenger | CPH | Denmark | EU | MULTI | MULTI | MULTI | international-fleet | A320neo | 44134 | 120.9151 | 2800 | 123575200 | 3% | 0.0039 | 10.92 | 481943.28 | 602429100 | 1522940.7648 | Yes | Yes | 2% | 9638.8656 | 6% | 33522.261 | 15% | 97153.7202 | 30% | 225255.5781 | 40% | 348177.269 | 50% | 504541.1015 | MULTI | 1009082.203
R1183 | TP | TAP Air Portugal | Passenger | LIS | Portugal | EU | MULTI | MULTI | MULTI | international-fleet | A321neo | 110218 | 301.9671 | 2500 | 275545000 | 3% | 0.0042 | 10.5 | 1157289 | 1446611250 | 3657033.24 | Yes | Yes | 2% | 23145.78 | 6% | 80496.9081 | 15% | 233294.9464 | 30% | 540905.5661 | 40% | 836077.0659 | 50% | 1211553.0832 | MULTI | 2423106.1664
R1184 | AY | Finnair | Passenger | HEL | Finland | EU | MULTI | MULTI | MULTI | international-fleet | A330-300 | 19420 | 53.2055 | 3200 | 62144000 | 3% | 0.0085 | 27.2 | 528224 | 660280000 | 1669187.84 | Yes | Yes | 2% | 10564.48 | 6% | 36741.3833 | 15% | 106483.3328 | 30% | 246886.7342 | 40% | 381612.5203 | 50% | 552991.8766 | MULTI | 1105983.7531
R1185 | FI | Icelandair | Passenger | KEF | Iceland | EU | MULTI | MULTI | MULTI | international-fleet | B757-200 | 13200 | 36.1644 | 2800 | 36960000 | 3% | 0.0082 | 22.96 | 303072 | 378840000 | 957707.52 | Yes | Yes | 0% | 0 | 2.5% | 8783.5878 | 10% | 40730.3425 | 20% | 94435.2602 | 30% | 164214.5232 | 50% | 317282.7323 | MULTI | 634565.4647
R1186 | OS | Austrian Airlines | Passenger | VIE | Austria | EU | MULTI | MULTI | MULTI | international-fleet | A320neo | 25500 | 69.863 | 4000 | 102000000 | 3% | 0.0039 | 15.6 | 397800 | 497250000 | 1257048 | Yes | Yes | 2% | 7956 | 6% | 27669.5536 | 15% | 80191.4904 | 30% | 185927.8315 | 40% | 287388.4197 | 50% | 416452.4302 | MULTI | 832904.8604
R1187 | LO | LOT Polish Airlines | Passenger | WAW | Poland | EU | MULTI | MULTI | MULTI | international-fleet | B737-800 | 44584 | 122.1479 | 1800 | 80251200 | 3% | 0.0041 | 7.38 | 329029.92 | 411287400 | 1039734.5472 | Yes | Yes | 2% | 6580.5984 | 6% | 22886.1514 | 15% | 66328.3048 | 30% | 153785.3683 | 40% | 237705.854 | 50% | 344457.7923 | MULTI | 688915.5847
R1188 | OK | Czech Airlines | Passenger | PRG | Czechia | EU | MULTI | MULTI | MULTI | international-fleet | A320neo | 34242 | 93.8137 | 2500 | 85605000 | 3% | 0.0039 | 9.75 | 333859.5 | 417324375 | 1054996.02 | Yes | Yes | 0% | 0 | 2.5% | 9675.8666 | 10% | 44867.925 | 20% | 104028.4445 | 30% | 180896.2181 | 50% | 349513.8264 | MULTI | 699027.6527
R1189 | BT | airBaltic | Passenger | RIX | Latvia | EU | MULTI | MULTI | MULTI | international-fleet | A220-300 | 6550 | 17.9452 | 2200 | 14410000 | 3% | 0.0082 | 18.04 | 118162 | 147702500 | 373391.92 | Yes | Yes | 0% | 0 | 2.5% | 3424.5536 | 10% | 15879.9847 | 20% | 36818.5092 | 30% | 64024.1147 | 50% | 123702.4939 | MULTI | 247404.9877
R1190 | EW | Eurowings | Passenger | DUS | Germany | EU | MULTI | MULTI | MULTI | international-fleet | A320neo | 347076 | 950.8932 | 1900 | 659444400 | 3% | 0.0039 | 7.41 | 2571833.16 | 3214791450 | 8126992.7856 | Yes | Yes | 0% | 0 | 2.5% | 74536.4876 | 10% | 345632.8709 | 20% | 801366.4528 | 30% | 1393505.0292 | 50% | 2692423.7546 | MULTI | 5384847.5092
R1191 | TS | Air Transat | Passenger | YYZ | Canada | US | MULTI | MULTI | MULTI | international-fleet | A330-300 | 40384 | 110.6411 | 6800 | 274611200 | 2.5% | 0.0085 | 57.8 | 2334195.2 | 2917744000 | 7376056.832 | Yes | Yes | 0% | 0 | 2.5% | 66023.1905 | 10% | 298796.7199 | 20% | 676122.1257 | 30% | 1147455.1889 | 50% | 2163733.7077 | MULTI | 4327467.4154
R1192 | WS | WestJet | Passenger | YYC | Canada | US | MULTI | MULTI | MULTI | international-fleet | B737MAX8 | 111056 | 304.263 | 2800 | 310956800 | 2.5% | 0.0039 | 10.92 | 1212731.52 | 1515914400 | 3832231.6032 | Yes | Yes | 0% | 0 | 2.5% | 34302.36 | 10% | 155239.8875 | 20% | 351279.3674 | 30% | 596160.5419 | 50% | 1124168.2222 | MULTI | 2248336.4444
R1193 | PD | Porter Airlines | Passenger | YVR | Canada | US | MULTI | MULTI | MULTI | international-fleet | B737MAX8 | 30288 | 82.9808 | 3500 | 106008000 | 2.5% | 0.0039 | 13.65 | 413431.2 | 516789000 | 1306442.592 | Yes | Yes | 0% | 0 | 2.5% | 11693.9864 | 10% | 52922.6889 | 20% | 119754.3298 | 30% | 203236.5484 | 50% | 383239.1667 | MULTI | 766478.3333
R1194 | WN | Southwest Airlines | Passenger | DAL | United States | US | MULTI | MULTI | MULTI | international-fleet | B737MAX8 | 438092 | 1200.2521 | 2500 | 1095230000 | 2.5% | 0.0039 | 9.75 | 4271397 | 5339246250 | 13497614.52 | Yes | Yes | 0% | 0 | 2.5% | 120817.3412 | 10% | 546774.9282 | 20% | 1237251.2887 | 30% | 2099754.4042 | 50% | 3959465.6299 | MULTI | 7918931.2597
R1195 | F9 | Frontier Airlines | Passenger | DEN | United States | US | MULTI | MULTI | MULTI | international-fleet | A320neo | 292062 | 800.1699 | 2200 | 642536400 | 2.5% | 0.0039 | 8.58 | 2505891.96 | 3132364950 | 7918618.5936 | Yes | Yes | 0.5% | 12529.4598 | 3% | 85055.6023 | 10% | 320775.3567 | 20% | 725855.7462 | 30% | 1231858.729 | 40% | 1858313.4441 | MULTI | 4645783.6103
R1196 | NK | Spirit Airlines | Passenger | FLL | United States | US | MULTI | MULTI | MULTI | international-fleet | A320neo | 255554 | 700.1479 | 2400 | 613329600 | 2.5% | 0.0039 | 9.36 | 2391985.44 | 2989981800 | 7558673.9904 | Yes | Yes | 0.5% | 11959.9272 | 3% | 81189.3592 | 10% | 306194.3592 | 20% | 692861.6254 | 30% | 1175864.0001 | 40% | 1773842.9159 | MULTI | 4434607.2898
R1197 | AM | Aeromexico | Passenger | MEX | Mexico | LATAM | MULTI | MULTI | MULTI | international-fleet | B787-9 | 41534 | 113.7918 | 3800 | 157829200 | 4% | 0.0079 | 30.02 | 1246850.68 | 1558563350 | 3940048.1488 | Yes | Yes | 0% | 0 | 2.5% | 37924.6125 | 10% | 184564.3593 | 20% | 449101.5269 | 30% | 819601.0143 | 50% | 1661949.9213 | MULTI | 3323899.8427
R1198 | Y4 | Volaris | Passenger | MEX | Mexico | LATAM | MULTI | MULTI | MULTI | international-fleet | A320neo | 64190 | 175.863 | 2200 | 141218000 | 4% | 0.0039 | 8.58 | 550750.2 | 688437750 | 1740370.632 | Yes | Yes | 0% | 0 | 2.5% | 16751.7957 | 10% | 81524.4836 | 20% | 198373.9992 | 30% | 362028.4528 | 50% | 734104.9464 | MULTI | 1468209.8927
R1199 | VB | VivaAerobus | Passenger | MEX | Mexico | LATAM | MULTI | MULTI | MULTI | international-fleet | B737MAX8 | 37759 | 103.4493 | 1800 | 67966200 | 4% | 0.0039 | 7.02 | 265068.18 | 331335225 | 837615.4488 | Yes | Yes | 0% | 0 | 2.5% | 8062.3993 | 10% | 39236.5659 | 20% | 95474.5635 | 30% | 174239.1071 | 50% | 353314.1923 | MULTI | 706628.3846
R1200 | 2Z | Interjet | Passenger | MEX | Mexico | LATAM | MULTI | MULTI | MULTI | international-fleet | A320neo | 30207 | 82.7589 | 2000 | 60414000 | 4% | 0.0039 | 7.8 | 235614.6 | 294518250 | 744542.136 | Yes | Yes | 0% | 0 | 2.5% | 7166.5297 | 10% | 34876.7165 | 20% | 84865.7167 | 30% | 154878.1809 | 50% | 314054.9805 | MULTI | 628109.9609
R1201 | AR | Aerolineas Argentinas | Passenger | EZE | Argentina | LATAM | MULTI | MULTI | MULTI | international-fleet | B737MAX8 | 68764 | 188.3945 | 2500 | 171910000 | 4% | 0.0039 | 9.75 | 670449 | 838061250 | 2118618.84 | Yes | Yes | 0% | 0 | 2.5% | 20392.593 | 10% | 99242.8301 | 20% | 241488.1545 | 30% | 440710.896 | 50% | 893653.6513 | MULTI | 1787307.3026
R1202 | JA | JETSMART | Passenger | EZE | Argentina | LATAM | MULTI | MULTI | MULTI | international-fleet | A320neo | 41259 | 113.0384 | 1800 | 74266200 | 4% | 0.0039 | 7.02 | 289638.18 | 362047725 | 915256.6488 | Yes | Yes | 0% | 0 | 2.5% | 8809.7283 | 10% | 42873.5261 | 20% | 104324.3998 | 30% | 190389.8758 | 50% | 386063.9916 | MULTI | 772127.9832
R1203 | JJ | LATAM Chile | Passenger | SCL | Chile | LATAM | MULTI | MULTI | MULTI | international-fleet | A320neo | 42328 | 115.9671 | 2200 | 93121600 | 4% | 0.0039 | 8.58 | 363174.24 | 453967800 | 1147630.5984 | Yes | Yes | 0% | 0 | 2.5% | 11046.4248 | 10% | 53758.6593 | 20% | 130811.2578 | 30% | 238727.8447 | 50% | 484081.5418 | MULTI | 968163.0837
R1204 | H2 | Sky Airline | Passenger | SCL | Chile | LATAM | MULTI | MULTI | MULTI | international-fleet | A320neo | 31746 | 86.9753 | 1500 | 47619000 | 4% | 0.0039 | 5.85 | 185714.1 | 232142625 | 586856.556 | Yes | Yes | 0% | 0 | 2.5% | 5648.74 | 10% | 27490.2235 | 20% | 66892.1205 | 30% | 122076.7387 | 50% | 247541.6975 | MULTI | 495083.395
R1205 | IT | Tigerair Taiwan | Passenger | TPE | Taiwan | APAC | MULTI | MULTI | MULTI | international-fleet | B737MAX8 | 157953 | 432.7479 | 3200 | 505449600 | 5% | 0.0039 | 12.48 | 1971253.44 | 2464066800 | 6229160.8704 | Yes | Yes | 0% | 0 | 2.5% | 62896.8605 | 10% | 321096.4136 | 20% | 819618.865 | 30% | 1569096.6686 | 50% | 3337681.9132 | MULTI | 6675363.8263
R1206 | MM | Peach Aviation | Passenger | NRT | Japan | APAC | MULTI | MULTI | MULTI | international-fleet | A320neo | 242101 | 663.2904 | 2800 | 677882800 | 5% | 0.0039 | 10.92 | 2643742.92 | 3304678650 | 8354227.6272 | Yes | Yes | 0% | 0 | 10% | 337416.0345 | 15% | 645956.7955 | 30% | 1648845.4967 | 40% | 2805854.8091 | 50% | 4476325.9498 | MULTI | 8952651.8996
R1207 | GK | Jetstar Japan | Passenger | NRT | Japan | APAC | MULTI | MULTI | MULTI | international-fleet | A320neo | 201751 | 552.7425 | 2500 | 504377500 | 5% | 0.0039 | 9.75 | 1967072.25 | 2458840312.5 | 6215948.31 | Yes | Yes | 0% | 0 | 10% | 251053.8045 | 15% | 480623.0128 | 30% | 1226820.5794 | 40% | 2087691.3147 | 50% | 3330602.4164 | MULTI | 6661204.8329
R1208 | ZL | Rex Regional Express | Passenger | SYD | Australia | APAC | MULTI | MULTI | MULTI | international-fleet | B717-200 | 40192 | 110.1151 | 1800 | 72345600 | 5% | 0.0082 | 14.76 | 593233.92 | 741542400 | 1874619.1872 | Yes | Yes | 0% | 0 | 5% | 37856.6757 | 10% | 96631.5545 | 20% | 246658.1427 | 30% | 472207.8596 | 40% | 803560.2464 | MULTI | 2008900.6161
R1209 | JQ | Jetstar Airways | Passenger | MEL | Australia | APAC | MULTI | MULTI | MULTI | international-fleet | A320neo | 100479 | 275.2849 | 2800 | 281341200 | 5% | 0.0039 | 10.92 | 1097230.68 | 1371538350 | 3467248.9488 | Yes | Yes | 0% | 0 | 5% | 70018.7643 | 10% | 178727.3159 | 20% | 456212.756 | 30% | 873383.8936 | 40% | 1486245.0138 | MULTI | 3715612.5345
R1210 | VA | Virgin Australia | Passenger | MEL | Australia | APAC | MULTI | MULTI | MULTI | international-fleet | B737MAX8 | 80384 | 220.2301 | 2200 | 176844800 | 5% | 0.0039 | 8.58 | 689694.72 | 862118400 | 2179435.3152 | Yes | Yes | 0% | 0 | 5% | 44012.2327 | 10% | 112344.0024 | 20% | 286765.1577 | 30% | 548989.6253 | 40% | 934220.4491 | MULTI | 2335551.1228
R1211 | FD | Thai AirAsia | Passenger | DMK | Thailand | APAC | MULTI | MULTI | MULTI | international-fleet | A320neo | 115521 | 316.4959 | 2500 | 288802500 | 5% | 0.0039 | 9.75 | 1126329.75 | 1407912187.5 | 3559202.01 | Yes | Yes | 0% | 0 | 2.5% | 35937.8473 | 10% | 183467.2478 | 20% | 468311.7313 | 30% | 896546.4423 | 50% | 1907076.157 | MULTI | 3814152.314
R1212 | AK | AirAsia | Passenger | KUL | Malaysia | APAC | MULTI | MULTI | MULTI | international-fleet | A320neo | 67177 | 184.0466 | 2200 | 147789400 | 5% | 0.0039 | 8.58 | 576378.66 | 720473325 | 1821356.5656 | Yes | Yes | 0% | 0 | 2.5% | 18390.5364 | 10% | 93886.0102 | 20% | 239649.9677 | 30% | 458791.2528 | 50% | 975911.3616 | MULTI | 1951822.7231
R1213 | D7 | AirAsia X | Passenger | KUL | Malaysia | APAC | MULTI | MULTI | MULTI | international-fleet | A330-300 | 15355 | 42.0685 | 6500 | 99807500 | 5% | 0.0085 | 55.25 | 848363.75 | 1060454687.5 | 2680829.45 | Yes | Yes | 0% | 0 | 2.5% | 27068.7753 | 10% | 138189.5154 | 20% | 352737.4613 | 30% | 675288.4773 | 50% | 1436430.3882 | MULTI | 2872860.7765
R1214 | Z2 | Philippines AirAsia | Passenger | MNL | Philippines | APAC | MULTI | MULTI | MULTI | international-fleet | A320neo | 122597 | 335.8822 | 2800 | 343271600 | 5% | 0.0039 | 10.92 | 1338759.24 | 1673449050 | 4230479.1984 | Yes | Yes | 0% | 0 | 2.5% | 42715.8434 | 10% | 218069.7733 | 20% | 556636.8619 | 30% | 1065638.0458 | 50% | 2266756.9835 | MULTI | 4533513.967
R1215 | OD | Batik Air Malaysia | Passenger | KUL | Malaysia | APAC | MULTI | MULTI | MULTI | international-fleet | A320neo | 19193 | 52.5836 | 3000 | 57579000 | 5% | 0.0039 | 11.7 | 224558.1 | 280697625 | 709603.596 | Yes | Yes | 0% | 0 | 2.5% | 7164.9841 | 10% | 36578.1482 | 20% | 93368.0324 | 30% | 178745.8474 | 50% | 380216.7157 | MULTI | 760433.4315
R1216 | TR | Scoot | Passenger | SIN | Singapore | APAC | MULTI | MULTI | MULTI | international-fleet | B787-9 | 121356 | 332.4822 | 4500 | 546102000 | 5% | 0.0079 | 35.55 | 4314205.8 | 5392757250 | 13632890.328 | Yes | Yes | 0% | 0 | 3% | 165184.2396 | 10% | 702738.6646 | 20% | 1793784.8019 | 30% | 3434061.7046 | 40% | 5843772.8508 | MULTI | 14609432.1269
R1217 | XW | NokScoot | Passenger | BKK | Thailand | APAC | MULTI | MULTI | MULTI | international-fleet | B737MAX8 | 62203 | 170.4192 | 3200 | 199049600 | 5% | 0.0039 | 12.48 | 776293.44 | 970366800 | 2453087.2704 | Yes | Yes | 0% | 0 | 2.5% | 24769.2251 | 10% | 126450.0213 | 20% | 322771.6616 | 30% | 617921.2809 | 50% | 1314402.5631 | MULTI | 2628805.1261
R1218 | VZ | Thai Vietjet | Passenger | BKK | Thailand | APAC | MULTI | MULTI | MULTI | international-fleet | A320neo | 71090 | 194.7671 | 2500 | 177725000 | 5% | 0.0039 | 9.75 | 693127.5 | 866409375 | 2190282.9 | Yes | Yes | 0% | 0 | 2.5% | 22115.6462 | 10% | 112903.166 | 20% | 288192.4583 | 30% | 551722.0815 | 50% | 1173587.8671 | MULTI | 2347175.7343
R1219 | MI | SilkAir | Passenger | SIN | Singapore | APAC | MULTI | MULTI | MULTI | international-fleet | B737MAX8 | 80904 | 221.6548 | 2200 | 177988800 | 5% | 0.0039 | 8.58 | 694156.32 | 867695400 | 2193533.9712 | Yes | Yes | 0% | 0 | 3% | 26578.1674 | 10% | 113070.75 | 20% | 288620.2269 | 30% | 552541.0113 | 40% | 940263.8736 | MULTI | 2350659.684
R1220 | XY | flynas | Passenger | RUH | Saudi Arabia | MENA | MULTI | MULTI | MULTI | international-fleet | B737MAX8 | 177483 | 486.2548 | 2800 | 496952400 | 4.5% | 0.0039 | 10.92 | 1938114.36 | 2422642950 | 6124441.3776 | Yes | Yes | 0% | 0 | 2.5% | 60381.0777 | 10% | 300983.2337 | 20% | 750159.7387 | 30% | 1402253.2751 | 50% | 2912437.8391 | MULTI | 5824875.6783
R1221 | F3 | flyadeal | Passenger | RUH | Saudi Arabia | MENA | MULTI | MULTI | MULTI | international-fleet | A320neo | 118322 | 324.1699 | 2500 | 295805000 | 4.5% | 0.0039 | 9.75 | 1153639.5 | 1442049375 | 3645500.82 | Yes | Yes | 0% | 0 | 2.5% | 35941.1177 | 10% | 179156.6867 | 20% | 446523.654 | 30% | 834674.5685 | 50% | 1733593.9519 | MULTI | 3467187.9037
R1222 | J9 | Jazeera Airways | Passenger | KWI | Kuwait | MENA | MULTI | MULTI | MULTI | international-fleet | A320neo | 72891 | 199.7014 | 3500 | 255118500 | 4.5% | 0.0039 | 13.65 | 994962.15 | 1243702687.5 | 3144080.394 | Yes | Yes | 0% | 0 | 2.5% | 30997.5965 | 10% | 154514.5795 | 20% | 385106.5561 | 30% | 719869.2514 | 50% | 1495146.7643 | MULTI | 2990293.5286
R1223 | G5 | Gulf Air | Passenger | BAH | Bahrain | MENA | MULTI | MULTI | MULTI | international-fleet | A320neo | 39241 | 107.5096 | 3000 | 117723000 | 4.5% | 0.0039 | 11.7 | 459119.7 | 573899625 | 1450818.252 | Yes | Yes | 0% | 0 | 2.5% | 14303.6669 | 10% | 71299.8855 | 20% | 177705.2589 | 30% | 332179.6259 | 50% | 689927.083 | MULTI | 1379854.1661
R1224 | QZ | AirAsia Indonesia | Passenger | CGK | Indonesia | APAC | MULTI | MULTI | MULTI | international-fleet | A320neo | 24404 | 66.8603 | 2200 | 53688800 | 5% | 0.0039 | 8.58 | 209386.32 | 261732900 | 661660.7712 | Yes | Yes | 0% | 0 | 2.5% | 6680.8975 | 10% | 34106.8252 | 20% | 87059.8242 | 30% | 166669.2727 | 50% | 354528.1996 | MULTI | 709056.3993
R1225 | GA | Garuda Indonesia | Passenger | CGK | Indonesia | APAC | MULTI | MULTI | MULTI | international-fleet | B737MAX8 | 18303 | 50.1452 | 3000 | 54909000 | 5% | 0.0039 | 11.7 | 214145.1 | 267681375 | 676698.516 | Yes | Yes | 0% | 0 | 2.5% | 6832.7361 | 10% | 34881.9803 | 20% | 89038.4566 | 30% | 170457.2107 | 50% | 362585.6587 | MULTI | 725171.3175
R1226 | SJ | Sriwijaya Air | Passenger | CGK | Indonesia | APAC | MULTI | MULTI | MULTI | international-fleet | B737MAX8 | 14642 | 40.1151 | 2000 | 29284000 | 5% | 0.0039 | 7.8 | 114207.6 | 142759500 | 360896.016 | Yes | Yes | 0% | 0 | 2.5% | 3644.0264 | 10% | 18603.2146 | 20% | 47485.8796 | 30% | 90908.0289 | 50% | 193373.7353 | MULTI | 386747.4705
R1227 | ID | Operator Name | Passenger | CGK | Indonesia | APAC | MULTI | MULTI | MULTI | international-fleet | B737MAX8 | 9762 | 26.7452 | 1800 | 17571600 | 5% | 0.0039 | 7.02 | 68529.24 | 85661550 | 216552.3984 | Yes | Yes | 0% | 0 | 2.5% | 2186.5651 | 10% | 11162.6911 | 20% | 28493.4736 | 30% | 54548.5426 | 50% | 116032.1652 | MULTI | 232064.3305
R1228 | CA | Air China | Passenger | PEK | China | APAC | MULTI | MULTI | MULTI | international-fleet | B777-300ER | 21198 | 58.0767 | 8200 | 173823600 | 5% | 0.0089 | 72.98 | 1547030.04 | 1933787550 | 4888614.9264 | No | Yes | 0% | 0 | 2.5% | 49361.1479 | 10% | 251994.892 | 20% | 643232.8689 | 30% | 1231419.3765 | 50% | 2619396.4098 | MULTI | 5238792.8197
R1229 | MU | China Eastern | Passenger | PVG | China | APAC | MULTI | MULTI | MULTI | international-fleet | B777-300ER | 19951 | 54.6603 | 7800 | 155617800 | 5% | 0.0089 | 69.42 | 1384998.42 | 1731248025 | 4376595.0072 | No | Yes | 0% | 0 | 2.5% | 44191.1987 | 10% | 225601.6484 | 20% | 575862.4488 | 30% | 1102443.9388 | 50% | 2345048.1214 | MULTI | 4690096.2427
R1230 | CZ | China Southern | Passenger | CAN | China | APAC | MULTI | MULTI | MULTI | international-fleet | B777-300ER | 18704 | 51.2438 | 7000 | 130928000 | 5% | 0.0089 | 62.3 | 1165259.2 | 1456574000 | 3682219.072 | No | Yes | 0% | 0 | 2.5% | 37179.9708 | 10% | 189808.445 | 20% | 484498.0374 | 30% | 927533.8684 | 50% | 1972990.6247 | MULTI | 3945981.2493
R1231 | HU | Hainan Airlines | Passenger | PEK | China | APAC | MULTI | MULTI | MULTI | international-fleet | B787-9 | 11223 | 30.7479 | 7200 | 80805600 | 5% | 0.0079 | 56.88 | 638364.24 | 797955300 | 2017230.9984 | No | Yes | 0% | 0 | 2.5% | 20368.3127 | 10% | 103982.808 | 20% | 265422.6815 | 30% | 508131.1119 | 50% | 1080863.9491 | MULTI | 2161727.8982
R1232 | 3U | Sichuan Airlines | Passenger | CTU | China | APAC | MULTI | MULTI | MULTI | international-fleet | B737MAX8 | 29927 | 81.9918 | 1800 | 53868600 | 5% | 0.0039 | 7.02 | 210087.54 | 262609425 | 663876.6264 | No | Yes | 0% | 0 | 2.5% | 6703.2713 | 10% | 34221.0465 | 20% | 87351.3814 | 30% | 167227.4363 | 50% | 355715.4896 | MULTI | 711430.9791
R1233 | ZH | Shenzhen Airlines | Passenger | SZX | China | APAC | MULTI | MULTI | MULTI | international-fleet | B737MAX8 | 24939 | 68.326 | 1600 | 39902400 | 5% | 0.0039 | 6.24 | 155619.36 | 194524200 | 491757.1776 | No | Yes | 0% | 0 | 2.5% | 4965.353 | 10% | 25348.7539 | 20% | 64704.2946 | 30% | 123871.3472 | 50% | 263491.1943 | MULTI | 526982.3886
R1234 | 9C | Spring Airlines | Passenger | PVG | China | APAC | MULTI | MULTI | MULTI | international-fleet | B737MAX8 | 37409 | 102.4904 | 1400 | 52372600 | 5% | 0.0039 | 5.46 | 204253.14 | 255316425 | 645439.9224 | No | Yes | 0% | 0 | 2.5% | 6517.1129 | 10% | 33270.6842 | 20% | 84925.5217 | 30% | 162583.3163 | 50% | 345836.8149 | MULTI | 691673.6298
R1235 | PN | West Air | Passenger | WUH | China | APAC | MULTI | MULTI | MULTI | international-fleet | B737MAX8 | 19951 | 54.6603 | 1500 | 29926500 | 5% | 0.0039 | 5.85 | 116713.35 | 145891687.5 | 368814.186 | No | Yes | 0% | 0 | 2.5% | 3723.9774 | 10% | 19011.3749 | 20% | 48527.7344 | 30% | 92902.5791 | 50% | 197616.4147 | MULTI | 395232.8294
R1236 | GS | Tianjin Airline | Passenger | TNA | China | APAC | MULTI | MULTI | MULTI | international-fleet | A320neo | 14964 | 40.9973 | 1700 | 25438800 | 5% | 0.0039 | 6.63 | 99211.32 | 124014150 | 313507.7712 | No | Yes | 0% | 0 | 2.5% | 3165.5395 | 10% | 16160.4786 | 20% | 41250.6418 | 30% | 78971.1503 | 50% | 167982.3718 | MULTI | 335964.7437
R1237 | KN | China United Airlines | Passenger | WUH | China | APAC | MULTI | MULTI | MULTI | international-fleet | A320neo | 19951 | 54.6603 | 1600 | 31921600 | 5% | 0.0039 | 6.24 | 124494.24 | 155617800 | 393401.7984 | No | Yes | 0% | 0 | 2.5% | 3972.2426 | 10% | 20278.7999 | 20% | 51762.9167 | 30% | 99096.0844 | 50% | 210790.8424 | MULTI | 421581.6847
R1238 | FM | Shanghai Airlines | Passenger | PVG | China | APAC | MULTI | MULTI | MULTI | international-fleet | B737MAX8 | 24939 | 68.326 | 1700 | 42396300 | 5% | 0.0039 | 6.63 | 165345.57 | 206681962.5 | 522492.0012 | No | Yes | 0% | 0 | 2.5% | 5275.6876 | 10% | 26933.0511 | 20% | 68748.313 | 30% | 131613.3064 | 50% | 279959.394 | MULTI | 559918.7879
R1239 | SC | Shandong Airlines | Passenger | TAO | China | APAC | MULTI | MULTI | MULTI | international-fleet | B737MAX8 | 17457 | 47.8274 | 1900 | 33168300 | 5% | 0.0039 | 7.41 | 129356.37 | 161695462.5 | 408766.1292 | No | Yes | 0% | 0 | 2.5% | 4127.3788 | 10% | 21070.7896 | 20% | 53784.5206 | 30% | 102966.2879 | 50% | 219023.2913 | MULTI | 438046.5827
R1240 | AI | Air India | Passenger | DEL | India | APAC | MULTI | MULTI | MULTI | international-fleet | B787-9 | 21950 | 60.137 | 6800 | 149260000 | 5% | 0.0079 | 53.72 | 1179154 | 1473942500 | 3726126.64 | No | Yes | 0% | 0 | 2.5% | 37623.3127 | 10% | 192071.7615 | 20% | 490275.2957 | 30% | 938593.9807 | 50% | 1996516.987 | MULTI | 3993033.974
R1241 | IX | Air India Express | Passenger | COK | India | APAC | MULTI | MULTI | MULTI | international-fleet | B737MAX8 | 31927 | 87.4712 | 3200 | 102166400 | 5% | 0.0039 | 12.48 | 398448.96 | 498061200 | 1259098.7136 | No | Yes | 0% | 0 | 2.5% | 12713.3265 | 10% | 64903.137 | 20% | 165669.3542 | 30% | 317161.1134 | 50% | 674644.8022 | MULTI | 1349289.6044
R1242 | 6E | IndiGo | Passenger | DEL | India | APAC | MULTI | MULTI | MULTI | international-fleet | A321neo | 13968 | 38.2685 | 4200 | 58665600 | 5% | 0.0042 | 17.64 | 246395.52 | 307994400 | 778609.8432 | No | Yes | 0% | 0 | 2.5% | 7861.7515 | 10% | 40135.2339 | 20% | 102447.718 | 30% | 196128.2003 | 50% | 417191.3433 | MULTI | 834382.6866
R1243 | SG | SpiceJet | Passenger | DEL | India | APAC | MULTI | MULTI | MULTI | international-fleet | B737MAX8 | 79818 | 218.6795 | 1300 | 103763400 | 5% | 0.0039 | 5.07 | 404677.26 | 505846575 | 1278780.1416 | No | Yes | 0% | 0 | 2.5% | 12912.0531 | 10% | 65917.6614 | 20% | 168258.9919 | 30% | 322118.7736 | 50% | 685190.4194 | MULTI | 1370380.8389
R1244 | G8 | Go First | Passenger | DEL | India | APAC | MULTI | MULTI | MULTI | international-fleet | A320neo | 59864 | 164.011 | 1200 | 71836800 | 5% | 0.0039 | 4.68 | 280163.52 | 350204400 | 885316.7232 | No | Yes | 0% | 0 | 2.5% | 8939.1884 | 10% | 45635.6852 | 20% | 116487.9673 | 30% | 223007.1674 | 50% | 474366.5601 | MULTI | 948733.1202
R1245 | QP | Akasa Air | Passenger | BOM | India | APAC | MULTI | MULTI | MULTI | international-fleet | A320neo | 39909 | 109.3397 | 1500 | 59863500 | 5% | 0.0039 | 5.85 | 233467.65 | 291834562.5 | 737757.774 | No | Yes | 0% | 0 | 2.5% | 7449.2614 | 10% | 38029.4201 | 20% | 97072.4953 | 30% | 185837.754 | 50% | 395302.1651 | MULTI | 790604.3301
R1246 | AI | Air India | Passenger | BOM | India | APAC | MULTI | MULTI | MULTI | international-fleet | B777-300ER | 15964 | 43.737 | 7500 | 119730000 | 5% | 0.0089 | 66.75 | 1065597 | 1331996250 | 3367286.52 | No | Yes | 0% | 0 | 2.5% | 34000.0451 | 10% | 173574.5228 | 20% | 443059.9262 | 30% | 848203.8224 | 50% | 1804244.833 | MULTI | 3608489.666
R1247 | VJ | VietJet Air | Passenger | SGN | Vietnam | APAC | MULTI | MULTI | MULTI | international-fleet | A320neo | 92639 | 253.8055 | 1100 | 101902900 | 5% | 0.0039 | 4.29 | 397421.31 | 496776637.5 | 1255851.3396 | No | Yes | 0% | 0 | 2.5% | 12680.5373 | 10% | 64735.7436 | 20% | 165242.0721 | 30% | 316343.1149 | 50% | 672904.8084 | MULTI | 1345809.6167
R1248 | BL | Jetstar Pacific | Passenger | DAD | Vietnam | APAC | MULTI | MULTI | MULTI | international-fleet | A320neo | 33687 | 92.2932 | 1800 | 60636600 | 5% | 0.0039 | 7.02 | 236482.74 | 295603425 | 747285.4584 | No | Yes | 0% | 0 | 2.5% | 7545.464 | 10% | 38520.5465 | 20% | 98326.1264 | 30% | 188237.7334 | 50% | 400407.2475 | MULTI | 800814.495
R1249 | QH | Bamboo Airways | Passenger | HAN | Vietnam | APAC | MULTI | MULTI | MULTI | international-fleet | A320neo | 42108 | 115.3644 | 1500 | 63162000 | 5% | 0.0039 | 5.85 | 246331.8 | 307914750 | 778408.488 | No | Yes | 0% | 0 | 2.5% | 7859.7184 | 10% | 40124.8545 | 20% | 102421.2241 | 30% | 196077.4799 | 50% | 417083.454 | MULTI | 834166.908
R1250 | VN | Vietnam Airlines | Passenger | HAN | Vietnam | APAC | MULTI | MULTI | MULTI | international-fleet | A321neo | 63163 | 173.0493 | 1800 | 113693400 | 5% | 0.0042 | 7.56 | 477512.28 | 596890350 | 1508938.8048 | No | Yes | 0% | 0 | 2.5% | 15236.003 | 10% | 77781.7187 | 20% | 198542.747 | 30% | 380094.671 | 50% | 808513.0344 | MULTI | 1617026.0687
R1251 | SU | Aeroflot | Passenger | SVO | Russia | EU | MULTI | MULTI | MULTI | international-fleet | A330-300 | 17730 | 48.5753 | 4500 | 79785000 | 3% | 0.0085 | 38.25 | 678172.5 | 847715625 | 2143025.1 | No | Yes | 0% | 0 | 2.5% | 19654.6949 | 10% | 91140.7131 | 20% | 211314.1316 | 30% | 367456.4914 | 50% | 709971.3065 | MULTI | 1419942.613
R1252 | U6 | Ural Airlines | Passenger | SVX | Russia | EU | MULTI | MULTI | MULTI | international-fleet | A320neo | 29550 | 80.9589 | 2800 | 82740000 | 3% | 0.0039 | 10.92 | 322686 | 403357500 | 1019687.76 | No | Yes | 0% | 0 | 2.5% | 9352.0378 | 10% | 43366.3001 | 20% | 100546.8548 | 30% | 174842.043 | 50% | 337816.4125 | MULTI | 675632.825
R1253 | S7 | S7 Airlines | Passenger | OVB | Russia | EU | MULTI | MULTI | MULTI | international-fleet | A320neo | 35459 | 97.1479 | 3200 | 113468800 | 3% | 0.0039 | 12.48 | 442528.32 | 553160400 | 1398389.4912 | No | Yes | 0% | 0 | 2.5% | 12825.2902 | 10% | 59472.1058 | 20% | 137888.9407 | 30% | 239776.6111 | 50% | 463278.0148 | MULTI | 926556.0297
R1254 | DP | Pobeda Airlines | Passenger | VKO | Russia | EU | MULTI | MULTI | MULTI | international-fleet | B737MAX8 | 23640 | 64.7671 | 2500 | 59100000 | 3% | 0.0039 | 9.75 | 230490 | 288112500 | 728348.4 | No | Yes | 0% | 0 | 2.5% | 6680.027 | 10% | 30975.9286 | 20% | 71819.182 | 30% | 124887.1735 | 50% | 241297.4375 | MULTI | 482594.875
R1255 | FV | Rossiya Airlines | Passenger | LED | Russia | EU | MULTI | MULTI | MULTI | international-fleet | A320neo | 17730 | 48.5753 | 2200 | 39006000 | 3% | 0.0039 | 8.58 | 152123.4 | 190154250 | 480709.944 | No | Yes | 0% | 0 | 2.5% | 4408.8178 | 10% | 20444.1129 | 20% | 47400.6601 | 30% | 82425.5345 | 50% | 159256.3088 | MULTI | 318512.6175
R1256 | G3 | GOL Airlines | Passenger | GRU | Brazil | LATAM | MULTI | MULTI | MULTI | international-fleet | B737MAX8 | 106486 | 291.7425 | 1500 | 159729000 | 4% | 0.0039 | 5.85 | 622943.1 | 778678875 | 1968500.196 | No | Yes | 0% | 0 | 2.5% | 18947.6383 | 10% | 92210.7964 | 20% | 224377.066 | 30% | 409483.513 | 50% | 830332.1742 | MULTI | 1660664.3484
R1257 | AD | Azul Brazilian Airlines | Passenger | VCP | Brazil | LATAM | MULTI | MULTI | MULTI | international-fleet | A320neo | 85189 | 233.3945 | 1600 | 136302400 | 4% | 0.0039 | 6.24 | 531579.36 | 664474200 | 1679790.7776 | No | Yes | 0% | 0 | 2.5% | 16168.6893 | 10% | 78686.731 | 20% | 191468.8792 | 30% | 349426.7514 | 50% | 708551.7855 | MULTI | 1417103.571
R1258 | LA | LATAM Airlines | Passenger | GRU | Brazil | LATAM | MULTI | MULTI | MULTI | international-fleet | B737MAX8 | 76062 | 208.389 | 1700 | 129305400 | 4% | 0.0039 | 6.63 | 504291.06 | 630363825 | 1593559.7496 | No | Yes | 0% | 0 | 2.5% | 15338.6795 | 10% | 74647.396 | 20% | 181639.9419 | 30% | 331489.1437 | 50% | 672178.7147 | MULTI | 1344357.4294
TOTALS | [11 empty] | 10232342 |  |  | 29816298529 |  |  |  | 161440404.7865 | 201800505983.125 | 510151679.1253 |  |  |  | 884809.0653 |  | 7837975.8347 |  | 26678006.912 |  | 64459412.5738 |  | 112294054.2322 |  | 202574256.233 |  | 419155289.5433